## Bill 1
Item | Description | Quantity | Unit | Rate | Amount
A | Where any item, clause or sub-clause of the General Requirements has not been priced, it will be deemed that the value of such item, clause or sub-clause is included in the rates for measured items elsewhere in the Bills of Quantities. | Item | Item |  | Included
B | The rates and prices in the Bills of Quantities are fixed for the duration of the Contract (including any extension of the Time for Completion) and shall not be subject to any adjustment in respect of rise or fall in the cost of labour, materials, Plant, Contractor's Equipment or transport or any other matters affecting the cost of execution of the Contract. | Item | Item |  | Included
C | The Contractor is deemed to have included for complying in all respects with the applicable terms, conditions and provisions of the Specification and the other documents forming the Contract in his prices for General Requirements. | Item | Item |  | Included
|  | To Collection AED | To Collection AED |  | 0
A | 1.1 Definitions | Item | Item |  | Included
B | 1.2 Interpretation | Item | Item |  | Included
C | 1.3 Communications | Item | Item |  | Included
D | 1.4 Law and language | Item | Item |  | Included
E | 1.5 Priority of Documents | Item | Item |  | Included
F | 1.6 Assignment and Novation | Item | Item |  | Included
G | 1.7 Care and Supply of Documents | Item | Item |  | Included
H | 1.8 Delayed Information or Instructions | Item | Item |  | Included
J | 1.9 Employer's Use of Contractor's Information | Item | Item |  | Included
K | 1.10 Contractor's Use of Employer's Information | Item | Item |  | Included
L | 1.11 Confidential Details | Item | Item |  | Included
M | 1.12 Compliance with Laws | Item | Item |  | Included
N | 1.13 Joint and Several Liability | Item | Item |  | Included
P | 1.14 Joint and Several Liability | Item | Item |  | Included
Q | 1.15 Sections | Item | Item |  | Included
R | 1.16 Warranties as to Capacity | Item | Item |  | Included
|  | To Collection AED | To Collection AED |  | 0
A | 1.17 Prior Work | Item | Item |  | Included
B | 1.18 Entire Agreement | Item | Item |  | Included
C | 1.19 Severability | Item | Item |  | Included
D | 1.20 Counterparts | Item | Item |  | Included
E | 1.21 Independent Contractor | Item | Item |  | Included
F | 1.22 Privity | Item | Item |  | Included
G | 1.23 Waiver | Item | Item |  | Included
H | 1.24 Exercise of Rights | Item | Item |  | Included
J | 2.1 Right of Access to the Site | Item | Item |  | Included
K | 2.2 Permits, Licences or Approvals | Item | Item |  | Included
L | 2.3 Employer's Personnel | Item | Item |  | Included
M | 3.1 The Employer's Representative | Item | Item |  | Included
N | 3.2 Employer's Representative's Assistant and Employer's Representative's Consultant | Item | Item |  | Included
P | 3.3 Instructions | Item | Item |  | Included
Q | 3.4 Determinations | Item | Item |  | Included
R | 4.1 Contractor's General Obligations | Item | Item |  | Included
S | 4.2 Performance Security | Item | Item |  | 1100000
T | 4.3 Contractor's Representative | Item | Item |  | Included
|  | To Collection AED | To Collection AED |  | 1100000
A | 4.4 Subcontractors | Item | Item |  | Included
B | 4.5 Co-operation | Item | Item |  | Included
C | 4.6 Setting Out | Item | Item |  | Included
D | 4.7 Safety Procedures | Item | Item |  | Included
E | 4.8 Quality Assurance | Item | Item |  | Included
F | 4.9 Site Data | Item | Item |  | Included
G | 4.10 Sufficiency of the Contract Price | Item | Item |  | Included
H | 4.11 Unforeseeable Physical Conditions | Item | Item |  | Included
J | 4.12 Rights of Way and Facilities | Item | Item |  | Included
K | 4.13 Avoidance of Interference | Item | Item |  | Included
L | 4.14 Access Route | Item | Item |  | Included
M | 4.15 Transport of Goods | Item | Item |  | Included
N | 4.16 Contractor's Equipment | Item | Item |  | Included
P | 4.17 Protection of the Environment | Item | Item |  | Included
Q | 4.18 Electricity, Water and Gas | Item | Item |  | Included
R | 4.19 Employer's Equipment and Free-Issue Material | Item | Item |  | Included
S | 4.20 Progress Reports | Item | Item |  | Included
T | 4.21 Security of the Site | Item | Item |  | Included
U | 4.22 Contractor's Operations on Site | Item | Item |  | Included
V | 4.23 Fossils | Item | Item |  | Included
|  | To Collection AED | To Collection AED |  | 0
A | 4.24 Assignment and Novation of Manufacturer's Warranties | Item | Item |  | Included
B | 4.25 Auxiliary Works | Item | Item |  | Included
C | 4.26 As-Built Documents | Item | Item |  | Included
D | 4.27 Operation and Maintenance Manuals | Item | Item |  | Included
E | Clause No. - 5 Nominated Subcontractors | Item | Item |  | Included
F | Clause No. - 6 Staff and Labour | Item | Item |  | Included
G | Clause No. - 7 Plant, Materials and Workmanship | Item | Item |  | Included
H | Clause No. - 8 Commencement, Delays and Suspension | Item | Item |  | Included
J | Clause No. - 9 Tests on Completion | Item | Item |  | Included
K | Clause No. - 10 Employer's Taking Over | Item | Item |  | Included
L | Clause No. - 11 Defects Liability | Item | Item |  | Included
M | Clause No. - 12 Measurement and Evaluation | Item | Item |  | Included
N | Clause No. - 13 Variation and Adjustments | Item | Item |  | Included
P | Clause No. - 14 Contract Price and Payment |  |  |  | Included
Q | 14.1 The Contract Price | Item | Item |  | Included
R | 14.2 Advance Payment | Item | Item |  | 400000
S | 14.3 Application for Interim Payment Certificates | Item | Item |  | Included
T | Schedule of Contract Price | Item | Item |  | Refer to PTC no. 5 item no. 6 of Additional items section
T | 14.4 Application for Work Done | Item | Item |  | Included
U | 14.5 Instalment Payment Estimates | Item | Item |  | Included
|  | To Collection AED | To Collection AED |  | 400000
A | 14.6 Plant and Materials intended for the Works | Item | Item |  | Included
B | 14.7 Issue of Interim Payment Certificates | Item | Item |  | Included
C | 14.8 Payment | Item | Item |  | Included
D | 14.9 Payment of Retention Money | Item | Item |  | Included
E | 14.10 Statement at Taken Over | Item | Item |  | Included
F | 14.11 Application for Final Payment Certificate | Item | Item |  | Included
G | 14.12 Discharge
H | 14.13 Issue of Final Payment Certificate | Item | Item |  | Included
J | 14.14 Cessation of Employer's Liability | Item | Item |  | Included
K | 14.15 Currencies of Payment | Item | Item |  | Included
L | 14.16 Set Off | Item | Item |  | Included
M | 14.17 Payment Manager | Item | Item |  | Included
N | Clause No. - 15 Termination by Employer | Item | Item |  | Included
P | Clause No. - 16 Suspension and Termination by Contractor | Item | Item |  | Included
Q | Clause No. - 17 Risk and Responsibility | Item | Item |  | Included
R | Clause No. - 18 Insurance | Item | Item |  | 200000
S | Clause No. - 19 Force Majeure | Item | Item |  | Included
T | Clause No. - 20 Claims, Disputes and Arbitration | Item | Item |  | Included
U | Clause No. - 21 Miscellaneous | Item | Item |  | Included
|  | To Collection AED | To Collection AED |  | 200000
A | Particular Conditions | Item | Item |  | Included
B | Access for and Possession or use of the Site | Item | Item |  | Included
C | Limitations of working space | Item | Item |  | Included
D | Limitations of working hours | Item | Item |  | Included
E | Maintenance of existing services on, under or over the Site | Item | Item |  | 25000
F | Execution of the Works in specific order, sections or phases | Item | Item |  | Included
G | Site administration | Item | Item |  | 4500000
H | Supervision | Item | Item | 0.1 | 8243396
J | Co-ordination of the Works | Item | Item | 0.36 | 300000
K | Security | Item | Item |  | 300000
L | Safety, health and welfare of workpeople | Item | Item |  | 350000
M | Transport of workpeople | Item | Item | 0.36 | 600000
N | Small plant and tools | Item | Item | 0.28 | 300000
P | Scaffolding | Item | Item | 0.28 | 600000
Q | Cranes and lifting plant | Item | Item | 0.24 | 3000000
R | Transport | Item | Item | 0.36 | 150000
S | Other plant not listed above but necessary for the completion of the Works | Item | Item | 0.36 | 25000
|  | To Collection AED | To Collection AED |  | 18393396
A | Third Party Inspection | Item | Item | 1 | 40000
B | Off Site Storage | Item | Item |  | Included
C | Site photographs | Item | Item | 1 | 25000
D | Employers and Consultants Accommodation | Item | Item |  | 25000
E | Offices, laboratories, compounds, stores, messing facilities and living accommodation | Item | Item |  | 1000000
F | Off-site storage | Item | Item |  | Included
G | Temporary fencing, hoardings, screens and guardrails | Item | Item |  | 120000
H | Temporary roads, hardstandings and crossings | Item | Item |  | 20000
J | Water for the Works | Item | Item | 0.36 | 950000
K | Compressed air for the Works | Item | Item |  | Included
L | Lighting and power for the Works | Item | Item | 0.3 | 2500000
M | Temporary telephones, electronic mail and facsimile facilities | Item | Item | 0.35 | 450000
N | Traffic diversion | Item | Item |  | Included
P | Access roads | Item | Item |  | Included
Q | Design and removal | Item | Item |  | Included
R | Pumping | Item | Item |  | Included
S | Dewatering | Item | Item |  | Included
|  | To Collection AED | To Collection AED |  | 5130000
A | Services and Facilities | Item | Item |  | Included
B | Wild Air | Item | Item |  | Refer to PTC No.5, Item 11 of Section A
C | Testing of materials | Item | Item | 0.7 | 70000
D | Testing of the Works | Item | Item |  | Included
E | Protecting the Works from inclement weather | Item | Item |  | Included
F | Precautions against fire | Item | Item | 0.7 | 100000
G | Removing rubbish, protective casings and coverings and cleaning the Works at completion | Item | Item | 0.7 | 350000
H | Traffic regulations | Item | Item |  | Included
J | Maintenance of public and private roads | Item | Item |  | Included within the plot limit
K | Drying the Works | Item | Item |  | Included
L | Control of noise and pollution | Item | Item |  | Included
M | Statutory obligations | Item | Item |  | Included
N | Project notice boards | Item | Item |  | Included
P | All mock-ups, prototypes and samples required by the Specification and the Drawings | Item | Item | 0.7 | 60000
Q | Design of the Works to the extent provided for in the Contract | Item | Item |  | Included
R | Sustainable design requirements | Item | Item |  | 100000
S | Provision of as-built drawings, specifications, method statements, quality control records, operations and maintenance manuals, manufacturers literature, certificates, risk assessments and other information requested by the Employer | Item | Item | 1 | 120000
|  | To Collection AED | To Collection AED |  | 800000
A | Warranties | Item | Item | 1 | 80000
B | Spares as per specifications | Item | Item |  | Included in respective BOQ items
C | Pest Control | Item | Item | 1 | 5000
D | Project close out requirements | Item | Item |  | 25000
|  | To Collection AED | To Collection AED |  | 110000
A | Allow for any other General Requirements which are not included above but which are required to complete the Works (Tenderer to list below): | Item | Item |  | 0
|  | To Collection AED | To Collection AED |  | 0
COLLECTION
| Page 1/A/1 |  |  |  | 0
| Page 1/A/2 |  |  |  | 0
| Page 1/A/3 |  |  |  | 1100000
| Page 1/A/4 |  |  |  | 0
| Page 1/A/5 |  |  |  | 400000
| Page 1/A/6 |  |  |  | 200000
| Page 1/A/7 |  |  |  | 18393396
| Page 1/A/8 |  |  |  | 5130000
| Page 1/A/9 |  |  |  | 800000
| Page 1/A/10 |  |  |  | 110000
| Page 1/A/11 |  |  |  | 0
|  | Carried To Summary AED | Carried To Summary AED |  | 26133396

## 2B
Item | Description | Quantity | Unit | Rate | Amount
A | To plot limit | 4611 | m² | 6 | 27666
B | To horizontal surface | 2974 | m² | 5 | 14870
C | Dewatering | 1 | Item | 943344 | 943344
D | 1000mm diameter piles | 166 | Nr. | 1545 | 256470
|  |  | To Collection AED |  | 1242350
A | Excavation to reduce level; for pile caps | 103 | m³ | 75 | 7725
B | Excavation to reduce level; to paving area | 118 | m³ | 75 | 8850
|  |  | To Collection AED |  | 16575
A | Surplus from pile cap excavation | 103 | m³ | 25 | 2575
B | Surplus from paving area | 118 | m³ | 25 | 2950
C | 160mm diameter; average depth 750 - 1000mm | 1 | m | 5 | 5
D | 200mm diameter; average depth 750 - 1000mm | 3 | m | 5 | 15
E | 200mm diameter; average depth 1000 - 1250mm | 30 | m | 5 | 150
F | 75mm diameter; average depth 500 - 750mm | 4 | m | 5 | 20
G | 110mm diameter; average depth 500 - 750mm | 76 | m | 5 | 380
H | 110mm diameter; average depth 1000 - 1250mm | 1 | m | 5 | 5
J | 160mm diameter; average depth 500 - 750mm | 6 | m | 5 | 30
K | 160mm diameter; average depth 750 - 1000mm | 7 | m | 5 | 35
L | 200mm diameter; average depth 750 - 1000mm | 3 | m | 5 | 15
|  |  | To Collection AED |  | 6180
A | 110mm diameter; average depth 750 - 1000mm | 3 | m | 5 | 15
B | 110mm diameter; average depth 1000 - 1250mm | 22 | m | 5 | 110
C | 110mm diameter; average depth 500 - 750mm | 30 | m | 5 | 150
D | 110mm diameter; average depth 750 - 1000mm | 21 | m | 5 | 105
E | 110mm diameter; average depth 500 - 750mm | 75 | m | 5 | 375
F | 110mm diameter; average depth 750 - 1000mm | 29 | m | 5 | 145
G | 110mm diameter; average depth 1250 - 1500mm | 34 | m | 5 | 170
H | 160mm diameter; average depth 500 - 750mm | 29 | m | 5 | 145
J | 160mm diameter; average depth 750 - 1000mm | 28 | m | 5 | 140
K | 160mm diameter; average depth 1250 - 1500mm | 12 | m | 5 | 60
L | 200mm diameter; average depth 1000 - 1250mm | 2 | m | 5 | 10
M | 200mm diameter; average depth 1250 - 1500mm | 5 | m | 5 | 25
N | 160mm diameter; average depth 250 - 500mm | 3 | m | 5 | 15
|  |  | To Collection AED |  | 1465
A | Average depth of trench exceeding 500mm but not exceeding 1000mm | 4 | m | 5 | 20
B | JRC-12 manhole | 4 | Nr. | 0 | Included
|  |  | To Collection AED |  | 20
A | 150mm thick | 44 | m³ | 150 | 6600
B | 800mm thick | 178 | m³ | 63 | 11214
|  |  | To Collection AED |  | 17814
|  |  | To Collection AED |  | 0
A | 160mm diameter | 1 | m | 284 | 284
B | 200mm diameter | 32 | m | 335 | 10720
C | 75mm diameter | 4 | m | 135 | 540
D | 110mm diameter | 76 | m | 189 | 14364
E | 160mm diameter | 14 | m | 284 | 3976
F | 200mm diameter | 3 | m | 335 | 1005
G | 110mm diameter | 24 | m | 189 | 4536
H | 110mm diameter | 51 | m | 189 | 9639
J | 110mm diameter | 138 | m | 189 | 26082
K | 160mm diameter | 69 | m | 284 | 19596
L | 200mm diameter | 7 | m | 335 | 2345
M | 160mm diameter | 3 | m | 284 | 852
N | 160mm diameter | 3 | m | 0 | Included
|  |  | To Collection AED |  | 93939
A | 75mm diameter | 4 | m | 0 | Included
B | 110mm diameter | 290 | m | 0 | Included
C | 160mm diameter | 86 | m | 0 | Included
D | 200mm diameter | 43 | m | 0 | Included
E | 75mm diameter | 4 | m | 0 | Included
F | 110mm diameter | 290 | m | 0 | Included
G | 160mm diameter | 86 | m | 0 | Included
H | 200mm diameter | 43 | m | 0 | Included
J | 110mm diameter | 9 | Nr. | 150 | 1350
K | 160mm diameter | 3 | Nr. | 150 | 450
|  |  | To Collection AED |  | 1800
A | GT; size 650 x 650mm | 1 | Nr. | 1046 | 1046
B | GT; size 800 x 800mm | 1 | Nr. | 1046 | 1046
C | GT; size 1000 x 1000mm | 1 | Nr. | 1046 | 1046
D | Manhole MH-01; size 600 x 600 x 950mm (D) | 1 | Nr. | 1495 | 1495
E | Manhole MH-02; size 600 x 600 x 1100mm (D) | 1 | Nr. | 1495 | 1495
F | Manhole HC; size 650 x 650mm x 1400mm (D) | 1 | Nr. | 1495 | 1495
G | Manhole HC; size 1200 x 1200mm x 1400mm (D) | 1 | Nr. | 1495 | 1495
H | Manhole PMH; size 850 x 850 x 1200mm (D) | 1 | Nr. | 1495 | 1495
J | Manhole; size 850 x 850 x 1200mm (D) | 1 | Nr. | 1495 | 1495
K | Manhole MH-01; size 600 x 600 x 1000mm (D) | 1 | Nr. | 1495 | 1495
L | Manhole MH-03; size 600 x 600 x 1230mm (D) | 1 | Nr. | 1495 | 1495
|  |  | To Collection AED |  | 15098
A | Allow for connection to drainage network | 1 | Item | 3750 | 3750
|  |  | To Collection AED |  | 3750
|  |  | To Collection AED |  | 0
A | 25mm (1 inch) diameter class "E" | 486 | m | 33 | 16038
B | 40mm (1.5 inch) diameter class "D" | 99 | m | 58 | 5742
C | 50mm (2 inch) diameter class "D" | 152 | m | 80 | 12160
D | 75mm (3 inch) diameter class "D" | 95 | m | 105 | 9975
E | 75mm (3 inch) diameter | 48 | m | 101 | 4848
F | 100mm (4 inch) diameter | 15 | m | 133 | 1995
G | 150mm (6 inch) diameter | 1 | m | 228 | 228
H | 25mm (1 inch) diameter; for palm tree, shrubs and GC | 1 | Nr. | 2750 | 2750
J | 40mm (1.5 inch) diameter; for palm tree, shrubs and GC | 3 | Nr. | 3713 | 11139
K | 40mm (1.5 inch) diameter; for lawn | 2 | Nr. | 3713 | 7426
L | 20mm (3/4 inch) diameter | 4 | Nr. | 2544 | 10176
|  |  | To Collection AED |  | 82477
A | 75mm (3 inch) diameter | 1 | Nr. | 3025 | 3025
B | 75mm (3 inch) diameter | 1 | Nr. | 3713 | 3713
C | Drip riser point | 150 | Nr. | 66 | 9900
D | 3m radius | 1 | Nr. | 64 | 64
E | 4m radius | 20 | Nr. | 71 | 1420
F | Field decoder | 6 | Nr. | 1650 | 9900
G | Sensor decoder | 1 | Nr. | 2063 | 2063
H | Decoder cable | 171 | m | 50 | 8550
J | 25mm (1 inch) diameter | 1 | Nr. | 344 | 344
K | Pull box | 9 | Nr. | 619 | 5571
L | Moisture sensor | 1 | Nr. | 7563 | 7563
M | Corning point | 2 | Nr. | 4813 | 9626
N | Decoder controller | 1 | Nr. | 30250 | 30250
P | Irrigation controller/ timer; battery operated with built in solenoid valve | 1 | Nr. | 11000 | 11000
Q | Puddle flange | 1 | Nr. | 228 | 228
|  |  | To Collection AED |  | 103217
A | Submersible sump pump 8m3/hr, 15m head | 1 | Nr. | 0 | Included in MEP
B | Size; 400 x 400 x 400mm | 1 | Nr. | 0 | Included in MEP
C | Irrigation vertical multistage main pump set (1 duty + 1 standby); 10 cu.m/hr @ 50.0 m head | 1 | Set | 180469 | 180469
D | Allow for water mains supply connections including valve chamber, beds and surrounds, uPVC ducts, manholes and all necessary ancillary work | 0 | Item | 0 | Included in MEP
E | Allow for electricity mains supply connections including beds and surrounds, uPVC ducts, manholes and all necessary ancillary work | 0 | Item | 0 | Included in MEP
F | Landscape Lighting Points | 168 | Nr. | 679 | 114072
|  |  | To Collection AED |  | 294541
A | LL-1; 8.5W LED, spike tree light, 35° beam angle, IP67 | 72 | Nr. | 826 | 59472
B | LL-2; 8.7W LED, bollard light, asymmetrical beam, IP65 | 72 | Nr. | 1470 | 105840
C | LL-8; 27W LED, column mounted indirect light with asymmetrical beam 53° distribution, IP67 | 12 | Nr. | 2800 | 33600
D | LL-10; 8W LED, floor recessed path way light, 90° bidirectional beam, IP67 | 4 | Nr. | 1688 | 6752
E | LL-11; 8W LED, floor recessed path way light, 180° beam angle, IP67 | 8 | Nr. | 1791 | 14328
F | LL-1; 8.5W LED, spike tree light, 35° beam angle, IP67 | 72 | Nr. | 112 | 8064
G | LL-2; 8.7W LED, bollard light, asymmetrical beam, IP65 | 72 | Nr. | 112 | 8064
H | LL-8; 27W LED, column mounted indirect light with asymmetrical beam 53° distribution, IP67 | 12 | Nr. | 112 | 1344
J | LL-10; 8W LED, floor recessed path way light, 90° bidirectional beam, IP67 | 4 | Nr. | 112 | 448
K | LL-11; 8W LED, floor recessed path way light, 180° beam angle, IP67 | 8 | Nr. | 112 | 896
L | Allow for telecommunication connections including beds and surrounds, uPVC ducts, manholes and all necessary ancillary work | 1 | Item | 21086 | 21086
|  |  | To Collection AED |  | 259894
A | Camera Points | 28 | Nr. | 4248 | 118944
B | Full HD 1080P day/night outdoor bullet camera; detection; CDW-XX-WP (Cam-6) | 11 | Nr. | 7983 | 87813
C | Full HD 1080P day/night outdoor bullet camera; monitoring; CMW-XX-WP (Cam-13) | 17 | Nr. | 7983 | 135711
|  |  | To Collection AED |  | 342468
A | Polystyrene; to paving areas | 117 | m³ | 919 | 107523
B | P01; Size 600 x 300x 20mm thick; to primary pathway | 640 | m² | 544 | 348160
|  |  | To Collection AED |  | 455683
A | P02; Size 600 x 300x 20mm thick; to secondary pathway | 419 | m² | 544 | 227936
B | P03; Size 600 x 300x 20mm thick; to entrance to private balconies | 96 | m² | 564 | 54144
C | P04; Size 600 x 300x 80mm thick; to banding | 401 | m | 0 | Not Shown in Drawing
D | C01; Size 200 x 600 x 50mm thick | 279 | m | 186 | 51894
E | C02; Size 200 x 600 x 50mm thick | 63 | m | 399 | 25137
F | P06; To kids play area; multi colour tone mix | 170 | m² | 770 | 130900
|  |  | To Collection AED |  | 490011
A | K01; Size 600 x 200 x 300mm thick | 121 | m | 163 | 19723
B | K01; Size 600 x 200 x 300mm thick; curved | 45 | m | 173 | 7785
C | K02; Size 600 x 200 x 180mm thick | 23 | m | 188 | 4324
D | K02; Size 600 x 200 x 180mm thick; curved | 1 | m | 209 | 209
E | G01; 150mm thick | 119 | m² | 289 | 34391
F | B01; 300-1000mm diameter | 16 | Nr. | 1375 | 22000
|  |  | To Collection AED |  | 88432
A | D-01; size 1850 x 137 x 20mm thick | 283 | m² | 1031 | 291773
B | P09; Polyurethane resin floor | 29 | m² | 206 | 5974
C | E01; 3mm thick; 6mm flat top; 150mm high | 40 | m | 131 | 5240
D | E03; 3mm thick; 6mm flat top; 40mm high | 446 | m | 94 | 41924
E | Precast concrete paver; to building surround | 289 | m² | 220 | 63580
F | 150mm thick | 143 | m² | 289 | 41327
G | 50mm high | 84 | m | 104 | 8736
|  |  | To Collection AED |  | 458554
A | Imported planting soil; sweet soil with fertilizers and soil amendments as required | 744 | m³ | 118 | 87792
B | Planting soil/ permeable light weight soil; under paving/ deck; to enhance the root growth | 388 | m³ | 283 | 109804
C | Albizia lebbeck; 3.0m high | 9 | Nr. | 1650 | 14850
D | Bucida buceras; 3.0m high | 16 | Nr. | 1733 | 27728
E | Callistemon viminalis; 3.0m high | 10 | Nr. | 1815 | 18150
F | Hibiscus tiliaceus; 3.0m high | 13 | Nr. | 1774 | 23062
G | Peltophorum pterocarpum; 3.0m high | 9 | Nr. | 1788 | 16092
H | Plumeria obtusa; 2.0m high | 6 | Nr. | 1650 | 9900
|  |  | To Collection AED |  | 307378
A | Bismarckia nobilis; 3.5m high | 3 | Nr. | 10313 | 30939
B | Washingtonia robusta; 5.0m high | 15 | Nr. | 7150 | 107250
C | Ground covers; Asystasia Gangetica; 300mm high | 65 | Nr. | 16 | 1040
D | Ground covers; Ipomoea pes-caprae; 700mm high | 64 | Nr. | 15 | 960
E | Ground covers; Wedelia trilobata; 300mm high | 50 | Nr. | 25 | 1250
F | Shrubs; Caesalpinia Pulcherrima; 800mm high | 25 | Nr. | 63 | 1575
G | Shrubs; Canna indica; 300mm high | 115 | Nr. | 39 | 4485
H | Shrubs; Conocarpus erectus 'Silverleaf' | 254 | Nr. | 63 | 16002
J | Shrubs; Dodonea viscosa; 500mm high | 482 | Nr. | 31 | 14942
K | Shrubs; Encelia farinosa; 250mm high | 20 | Nr. | 31 | 620
L | Shrubs; Ficus microcarpa `Green Island`; 300mm hogh | 322 | Nr. | 30 | 9660
M | Shrubs; Ficus microcarpa nitida; 500mm high | 22 | Nr. | 41 | 902
N | Shrubs; Hymenocallis littoralis; 300mm high | 342 | Nr. | 33 | 11286
P | Shrubs; Leucophyllum frutescens; 400mm high | 322 | Nr. | 49 | 15778
Q | Shrubs; Pandanus baptistii; 300mm high | 370 | Nr. | 36 | 13320
|  |  | To Collection AED |  | 230009
A | Shrubs; Coccoloba uvifera; 1200mm high | 185 | m² | 145 | 26825
B | Shrubs; Vitex agnus-castus; 700mm high | 64 | Nr. | 110 | 7040
C | Grass; Cenchrus ciliaris; 400mm high | 10 | Nr. | 85 | 850
D | Grass; Muhlenbergia capillaris; 400mm high | 246 | Nr. | 64 | 15744
E | Grass; Pennisetum setaceum; 500mm high | 237 | Nr. | 25 | 5925
F | Lawn; Paspalum vaginatum | 165 | m² | 63 | 10395
G | Maintenance and management during contract period and up to date of Taking Over as per specifications | 1 | Item | 75625 | 75625
H | Maintenance and management during Defects Liabilities Period as per specifications | 1 | Item | 99000 | 99000
J | Tree stakes; 2nr pressure treated softwood stake post of size 50mm dia.; stained mid brown colour; 1000mm minimum length below grouns and 1100mm minimum length above ground; including 25 x 3mm 'Rainbw' ties | 81 | Nr. | 108 | 8748
K | Tree ties; adjustable rubber ties; black colour; minimum width 35mm; fixed as per manufacturer's recommendations; including all ancillary works as necessary | 81 | Nr. | 46 | 3726
L | 30mm thick drainage cell; on slab | 998 | m² | 71 | 70858
M | Root barrier; pool deck area | 129 | m² | 63 | 8127
|  |  | To Collection AED |  | 332863
A | Imported planting soil; sweet soil with fertilizers and soil amendments as required | 13 | m³ | 118 | 1534
B | Shrubs; Leucophyllum frutescens; 400mm high | 83 | Nr | 0 | Included
C | Shrubs; Vitex agnus-castus; 700mm high | 46 | Nr | 0 | Included
D | Grass; Muhlenbergia capillaris; 400mm high | 66 | Nr | 0 | Included
E | Grass; Pennisetum setaceum; 500mm high | 49 | Nr | 0 | Included
F | Maintenance and management during contract period and up to date of Taking Over as per specifications | 0 | Item | 0 | Included
G | Maintenance and management during Defects Liabilities Period as per specifications | 0 | Item | 0 | Included
|  |  | To Collection AED |  | 1534
A | Allow for any other works which are not included above and which are required to complete the Site Work in accordance with the Specification and the Drawings (Tenderer to list below): | 0 | Item | 0
1 | P04; Size 600 x 200x 20mm thick; to banding | 59 | m | 220 | 12980
2 | Backfilling Quantity with compaction | 3325 | m³ | 25 | 83125
3 | Landscape Linear light points | 44 | m³ | 164 | 7216
4 | Type LL6- INSTALLATION | 44 | m³ | 20 | 880
5 | Type LL6- Supply | 44 | m³ | 772 | 33968
2/B/1/B | To horizontal surface | 1117 | m² | 5 | 5585
2/B/2/A | Excavation to reduce level; for pile caps | 11 | m³ | 75 | 825
2/B/2/B | Excavation to reduce level; to paving area | 2 | m³ | 75 | 150
2/B/3/A | Surplus from pile cap excavation | 11 | m³ | 25 | 275
2/B/3/B | Surplus from paving area | 2 | m³ | 25 | 50
2/B/6/A | 150mm thick | -5 | m³ | 150 | -750
2/B/6/B | 800mm thick | 28 | m³ | 63 | 1764
2/B/18/A | Polystyrene; to paving areas | 111 | m³ | 919 | 102009
2/B/18/B | P01; Size 600 x 300x 20mm thick; to primary pathway | 92 | m² | 544 | 50048
2/B/19/A | P02; Size 600 x 300x 20mm thick; to secondary pathway | 31 | m² | 544 | 16864
2/B/19/B | P03; Size 600 x 300x 20mm thick; to entrance to private balconies | -90 | m² | 564 | -50760
2/B/19/D | C01; Size 200 x 600 x 50mm thick | -67 | m | 186 | -12462
2/B/19/F | P06; To kids play area; multi colour tone mix | 69 | m² | 770 | 53130
2/B/20/E | G01; 150mm thick | 75 | m² | 289 | 21675
2/B/21/A | D-01; size 1850 x 137 x 20mm thick | 7 | m² | 1031 | 7217
2/B/21/C | E01; 3mm thick; 6mm flat top; 150mm high | 100 | m | 131 | 13100
2/B/21/D | E03; 3mm thick; 6mm flat top; 40mm high | -66 | m | 94 | -6204
2/B/21/E | Precast concrete paver; to building surround | 31 | m² | 220 | 6820
2/B/21/F | 150mm thick | 51 | m² | 289 | 14739
2/B/22/H | Plumeria obtusa; 2.0m high | -2 | Nr. | 1650 | -3300
2/B/23/C | Ground covers; Asystasia Gangetica; 300mm high | 5 | Nr. | 16 | 80
2/B/22/D | Ground covers; Ipomoea pes-caprae; 700mm high | 3 | Nr. | 15 | 45
|  |  | To Collection AED |  | 359069
A | Allow for any other works which are not included above and which are required to complete the Site Work in accordance with the Specification and the Drawings (Tenderer to list below): | 0 | Item | 0
2/B/24/A | Shrubs; Coccoloba uvifera; 1200mm high | -133 | m² | 145 | -19285
2/B/24/B | Shrubs; Vitex agnus-castus; 700mm high | 43 | Nr. | 110 | 4730
2/B/24/C | Grass; Cenchrus ciliaris; 400mm high | 4 | Nr. | 85 | 340
2/B/24/D | Grass; Muhlenbergia capillaris; 400mm high | 73 | Nr. | 64 | 4672
2/B/24/E | Grass; Pennisetum setaceum; 500mm high | 51 | Nr. | 25 | 1275
2/B/24/J | Tree stakes; 2nr pressure treated softwood stake post of size 50mm dia.; stained mid brown colour; 1000mm minimum length below grouns and 1100mm minimum length above ground; including 25 x 3mm 'Rainbw' ties | -2 | Nr. | 108 | -216
2/B/24/K | Tree ties; adjustable rubber ties; black colour; minimum width 35mm; fixed as per manufacturer's recommendations; including all ancillary works as necessary | -2 | Nr. | 46 | -92
2/B/24/L | 30mm thick drainage cell; on slab | 70 | m² | 71 | 4970
2/B/24/M | Root barrier; pool deck area | 128 | m² | 63 | 8064
2/B/22/E | Ground covers; Wedelia trilobata; 300mm high | 4 | Nr. | 25 | 100
2/B/22/F | Shrubs; Caesalpinia Pulcherrima; 800mm high | 3 | Nr. | 63 | 189
2/B/22/G | Shrubs; Canna indica; 300mm high | 9 | Nr. | 39 | 351
2/B/22/H | Shrubs; Conocarpus erectus 'Silverleaf' | 24 | Nr. | 63 | 1512
2/B/22/J | Shrubs; Dodonea viscosa; 500mm high | 33 | Nr. | 31 | 1023
2/B/22/K | Shrubs; Encelia farinosa; 250mm high | 3 | Nr. | 31 | 93
2/B/22/L | Shrubs; Ficus microcarpa `Green Island`; 300mm hogh | 30 | Nr. | 30 | 900
2/B/22/N | Shrubs; Hymenocallis littoralis; 300mm high | 26 | Nr. | 33 | 858
2/B/22/P | Shrubs; Leucophyllum frutescens; 400mm high | 6 | Nr. | 49 | 294
2/B/22/Q | Shrubs; Pandanus baptistii; 300mm high | 14 | Nr. | 36 | 504
|  |  | To Collection AED |  | 10282
COLLECTION
| Page 2/B/1 |  |  |  | 1242350
| Page 2/B/2 |  |  |  | 16575
| Page 2/B/3 |  |  |  | 6180
| Page 2/B/4 |  |  |  | 1465
| Page 2/B/5 |  |  |  | 20
| Page 2/B/6 |  |  |  | 17814
| Page 2/B/7 |  |  |  | 0
| Page 2/B/8 |  |  |  | 93939
| Page 2/B/9 |  |  |  | 1800
| Page 2/B/10 |  |  |  | 15098
| Page 2/B/11 |  |  |  | 3750
| Page 2/B/12 |  |  |  | 0
| Page 2/B/13 |  |  |  | 82477
| Page 2/B/14 |  |  |  | 103217
| Page 2/B/15 |  |  |  | 294541
| Page 2/B/16 |  |  |  | 259894
| Page 2/B/17 |  |  |  | 342468
| Page 2/B/18 |  |  |  | 455683
| Page 2/B/19 |  |  |  | 490011
| Page 2/B/20 |  |  |  | 88432
| Page 2/B/21 |  |  |  | 458554
| Page 2/B/22 |  |  |  | 307378
|  |  | Carried Forward AED |  | 4281646
COLLECTION
| Brought Forward |  |  |  | 4281646
| Page 2/B/23 |  |  |  | 230009
| Page 2/B/24 |  |  |  | 332863
| Page 2/B/25 |  |  |  | 1534
| Page 2/B/26 |  |  |  | 359069
| Page 2/B/27 |  |  |  | 10282
|  |  | Carried To Summary AED |  | 5215403

## 2C
Item | Description | Quantity | Unit | Rate | Amount
A | Raft foundation; 400mm thick | 1011 | m³ | 628 | 634908
B | Raft foundation; 500mm thick | 35 | m³ | 628 | 21980
C | Raft foundation; 600mm thick | 55 | m³ | 628 | 34540
D | Raft foundation; 700mm thick | 12 | m³ | 628 | 7536
|  |  | To Collection AED |  | 698964
A | Retaining walls; 350mm thick | 194 | m³ | 696 | 135024
B | Retaining walls; 400mm thick | 131 | m³ | 696 | 91176
C | Water tank suspended slab; 300mm thick | 2 | m³ | 726 | 1452
D | Water tank walls; 300mm thick | 22 | m³ | 726 | 15972
E | Water tank walls; 350mm thick | 97 | m³ | 726 | 70422
F | Water tank walls; 400mm thick | 7 | m³ | 726 | 5082
G | Water tank walls; 500mm thick | 11 | m³ | 726 | 7986
H | Water tank walls; 1200mm thick | 49 | m³ | 726 | 35574
|  |  | To Collection AED |  | 362688
|  |  | To Collection AED |  | 0
A | Protection screed; 50mm thick | 199 | m³ | 0 | included
B | Blinding screed; 50mm thick | 208 | m³ | 0 | Changed as per addedum 7
C | Pile caps | 1745 | m³ | 628 | 1095860
D | Tie beams | 22 | m³ | 628 | 13816
E | Lift pit base | 173 | m³ | 605 | 104665
F | Columns | 202 | m³ | 650 | 131300
G | Columns; circular | 33 | m³ | 650 | 21450
H | Core wall; 400mm thick | 124 | m³ | 650 | 80600
J | Shear wall; 300mm thick | 8 | m³ | 650 | 5200
K | Shear wall; 400mm thick | 358 | m³ | 650 | 232700
L | Shear wall; 500mm thick | 32 | m³ | 650 | 20800
M | Shear wall; 650mm thick | 10 | m³ | 650 | 6500
N | Suspended slab; 150mm thick to attic slab | 66 | m³ | 605 | 39930
P | Suspended slab; 200mm thick | 71 | m³ | 605 | 42955
Q | Suspended slab; 250mm thick | 433 | m³ | 605 | 261965
R | Suspended slab; 300mm thick | 265 | m³ | 605 | 160325
S | Suspended slab; 300mm thick; roof slab | 50 | m³ | 605 | 30250
|  |  | To Collection AED |  | 2248316
A | Suspended slab; 400mm thick | 54 | m³ | 605 | 32670
B | Suspended slab; 400mm thick; roof slab | 293 | m³ | 605 | 177265
C | Suspended slab; 450mm thick | 216 | m³ | 605 | 130680
D | Suspended slab; 450mm thick; roof slab | 356 | m³ | 605 | 215380
E | Beams | 94 | m³ | 605 | 56870
F | Beams; roof | 7 | m³ | 605 | 4235
G | Drop panel | 12 | m³ | 605 | 7260
H | Drop panel; roof | 30 | m³ | 605 | 18150
J | Ramps | 54 | m³ | 605 | 32670
K | Staircases | 24 | m³ | 605 | 14520
L | Beam; 200 x 200mm | 4 | m³ | 605 | 2420
M | Column supports | 5 | m³ | 605 | 3025
N | Planter Wall; 200mm thick | 34 | m³ | 581 | 19754
P | Planter Wall; 220mm thick | 4 | m³ | 581 | 2324
Q | Planter Wall; 250mm thick | 8 | m³ | 581 | 4648
R | Planter Wall; 270mm thick | 8 | m³ | 581 | 4648
S | Planter Wall; 280mm thick | 15 | m³ | 581 | 8715
T | Planter Wall; 300mm thick | 10 | m³ | 581 | 5810
|  |  | To Collection AED |  | 741044
A | Planter Wall; 360mm thick | 5 | m³ | 581 | 2905
B | Planter Wall; 370mm thick | 16 | m³ | 581 | 9296
C | Up stand; 200mm thick | 114 | m³ | 581 | 66234
D | Up stand; 250mm thick | 33 | m³ | 581 | 19173
E | To lawn area; 830mm thick | 137 | m³ | 1357 | 185909
F | To hardscape area; 190mm thick | 77 | m³ | 1357 | 104489
G | To hardscape area; 250mm thick | 12 | m³ | 1357 | 16284
H | To hardscape area; 1180mm thick | 191 | m³ | 1357 | 259187
J | To softscape area; 50mm thick | 34 | m³ | 1357 | 46138
K | To hardscape area; 55mm thick | 16 | m³ | 1357 | 21712
L | To hardscape area; 100mm thick | 9 | m³ | 1357 | 12213
M | To hardscape area; 145mm thick | 34 | m³ | 1357 | 46138
N | To hardscape area; 150mm thick | 61 | m³ | 1357 | 82777
P | To hardscape area; 160mm thick | 40 | m³ | 1357 | 54280
Q | To hardscape area; 190mm thick | 34 | m³ | 1357 | 46138
R | To hardscape area; 200mm thick | 80 | m³ | 1357 | 108560
|  |  | To Collection AED |  | 1081433
A | Lintels | 6 | m³ | 528 | 3168
|  |  | To Collection AED |  | 3168
A | To pile caps; various diameter | 261.72 | t | 4966 | 1299702
B | To rafts; various diameter | 200.15 | t | 4966 | 993945
C | To basement retaining walls; various diameter | 45.57 | t | 4966 | 226301
D | To lift pit base; various diameter | 36.27 | t | 4966 | 180117
|  |  | To Collection AED |  | 2700065
A | To column; various diameter | 39.67 | t | 4966 | 197001
B | To circular column; various diameter | 6.07 | t | 4966 | 30144
C | To core walls; various diameter | 13.22 | t | 4966 | 65651
D | To shear walls; various diameter | 50.22 | t | 4966 | 249393
E | To water tank walls; various diameter | 26 | t | 4966 | 129116
F | To beams; various diameter | 24.07 | t | 4966 | 119532
G | To beams; various diameter; roof slab | 1.62 | t | 4966 | 8045
H | To suspended slab; various diameter | 166.9 | t | 4966 | 828825
J | To suspended slab; various diameter; roof slab | 139.78 | t | 4966 | 694147
K | To water tank suspended slab; various diameter | 0.31 | t | 4966 | 1539
L | To drop panels; various diameter | 3.51 | t | 4966 | 17431
M | To drop panels; various diameter; roof slab | 12.79 | t | 4966 | 63515
N | To lintels; various diameter | 0.69 | t | 4966 | 3427
P | To staircases; various diameter | 3.05 | t | 4966 | 15146
Q | To ramp slabs; various diameter | 6.98 | t | 4966 | 34663
R | To planter walls; various diameter | 9.01 | t | 4966 | 44744
S | To tie beam; various diameter | 6.22 | t | 4966 | 30889
T | To Beam; various diameter | 0.89 | t | 4966 | 4420
U | To Column supports; various diameter | 1.58 | t | 4966 | 7846
V | To upstand; 200mm thick; various diameter | 9.12 | t | 4966 | 45290
|  |  | To Collection AED |  | 2590764
A | Sides of basement retaining walls | 1766 | m² | 120 | 211920
B | Sides of rafts | 67 | m² | 120 | 8040
|  |  | To Collection AED |  | 219960
A | Sides of tie beams | 45 | m² | 120 | 5400
B | sides of beam | 45 | m² | 120 | 5400
C | sides of column supports | 79 | m² | 120 | 9480
D | sides of up stand | 1008 | m² | 120 | 120960
E | Sides of columns | 1209 | m² | 120 | 145080
F | Sides of columns; circular | 163 | m² | 120 | 19560
G | Sides of shear walls | 1026 | m² | 120 | 123120
H | Sides of core walls | 651 | m² | 120 | 78120
J | Sides of water tank walls | 863 | m² | 120 | 103560
K | Soffit of suspended slab | 3843 | m² | 120 | 461160
L | Soffit of suspended slab; roof slab | 1523 | m² | 120 | 182760
M | Sides and soffit of beams; curved | 45 | m² | 120 | 5400
N | Sides and soffit of beams | 515 | m² | 120 | 61800
P | Sides and soffit of beams; roof slab | 16 | m² | 120 | 1920
Q | Sides and soffit of drop panels | 75 | m² | 120 | 9000
R | Sides and soffit of drop panels; roof slab | 204 | m² | 120 | 24480
S | Edges; not exceeding 300mm high | 645 | m | 120 | 77400
T | Edges; exceeding 300mm high | 95 | m² | 120 | 11400
U | Edges; exceeding 300mm high; curved | 3 | m² | 120 | 360
V | sides of planter Wall | 609 | m² | 120 | 73080
W | Sides and sofit of lintels | 75 | m² | 120 | 9000
|  |  | To Collection AED |  | 1528440
A | Soffit of staircases | 105 | m² | 120 | 12600
B | Sides of staircases | 11 | m² | 120 | 1320
C | Sides of riser | 142 | m | 120 | 17040
D | Edges; not exceeding 300mm high | 233 | m | 120 | 27960
E | Soffit of ramp slab | 271 | m² | 120 | 32520
|  |  | To Collection AED |  | 91440
A | Design and propose construction joints complete with approved water stops | 1 | Item | 116256 | 116256
B | Allow for mechanical equipment bases/pads | 0 | Item | 0 | Included in concrete
C | Allow for sump pits | 0 | Item | 0 | Included
D | To shoring | 806 | m² | 251 | 202306
|  |  | To Collection AED |  | 318562
A | Allow for any other works which are not included above and which are required to complete the Concrete Work in accordance with the Specification and the Drawings (Tenderer to list below): | 0 | Item | 0
1 | Blinding screed; 75mm thick | 313 | m³ | 484 | 151492
2 | A252 mesh 2 layer | 1816.6 | m² | 46 | 83564
3 | Concrete (Grade C50) | 136 | m³ | 613 | 83368
4 | Shuttering to sides of slab | 31.63 | m² | 120 | 3796
5 | Encasing for drainage pipe in raft | 1 | Item | 21336 | 21336
6 | Removal of Precast Panel for shoring works | 1 | Item | 7000 | 7000
7 | Treatment for deep well point | 1 | Item | 25297 | 25297
8 | Water Stop to Water tank | 229 | m | 98 | 22442
2/C/1/A-D | C40 concrete to raft foundation | 63 | m³ | 628 | 39564
2/C/2/A-B | C50 concrete to retaining walls | -35 | m³ | 696 | -24360
2/C/2/C-H | C50 concrete to retaining walls water tank walls | 39.15 | m³ | 726 | 28423
2/C/4/C-D | C40 concrete to pile cap and tie beam | -139 | m³ | 628 | -87292
2/C/4/E | C50 concrete to lift pit base | 73 | m³ | 605 | 44165
2/C/4/F-M | C50 concrete to column and walls | -13 | m³ | 650 | -8450
2/C/4/N-S | C50 concrete to slab | 112 | m³ | 605 | 67760
2/C/5/A-M | C50 concrete to slab and beams | 285 | m³ | 605 | 172425
2/C/5/N-T | C32 Concrete base to planter walls | 5 | m³ | 581 | 2905
2/C/6/A-D | C32 Concrete base to planter walls and upstands | 65 | m³ | 581 | 37765
2/C/6/E-R | Lightweight concreteto softscape and hardscape area | 15 | m³ | 1357 | 20355
2/C/7/A | Lintel | -2 | m³ | 528 | -1056
2/C/8/A-D | Reinforcement to pile cap, raft, retaining wall | -40.71 | t | 4966 | -202166
2/C/9/A-V | Reinforcement to column, wall, slab, beam | -25.73 | t | 4966 | -127775
2/C/10/A-B | Shuttering | -159 | m² | 120 | -19080
2/C/11/A-W | Shuttering | 3784.53 | m² | 120 | 454144
2/C/12/A-E | Shuttering | -31 | m² | 120 | -3720
|  |  | To Collection AED |  | 791902
COLLECTION
| Page 2/C/1 |  |  |  | 698964
| Page 2/C/2 |  |  |  | 362688
| Page 2/C/3 |  |  |  | 0
| Page 2/C/4 |  |  |  | 2248316
| Page 2/C/5 |  |  |  | 741044
| Page 2/C/6 |  |  |  | 1081433
| Page 2/C/7 |  |  |  | 3168
| Page 2/C/8 |  |  |  | 2700065
| Page 2/C/9 |  |  |  | 2590764
| Page 2/C/10 |  |  |  | 219960
| Page 2/C/11 |  |  |  | 1528440
| Page 2/C/12 |  |  |  | 91440
| Page 2/C/13 |  |  |  | 318562
| Page 2/C/14 |  |  |  | 791902
|  |  | Carried To Summary AED |  | 13376746
5810

## 2D
Item | Description | Quantity | Unit | Rate | Amount
A | Sides of pile cap | 1285 | m² | 162 | 208170
B | Sides of lift pit walls | 20 | m² | 162 | 3240
C | Sides of tie beams | 30 | m² | 162 | 4860
|  |  | To Collection AED |  | 216270
A | IWT-01 | 69 | m² | 237 | 16353
B | IWT-01-1hr FR | 26 | m² | 245 | 6370
C | IWT-01-2hr FR | 134 | m² | 245 | 32830
D | IWT-01-1hr FR; 40 DB | 171 | m² | 245 | 41895
E | IWT-01-1hr FR; 45 DB | 98 | m² | 245 | 24010
F | IWT-01-1hr FR; 50 DB | 175 | m² | 245 | 42875
G | IWT-01-2hr FR; 40 DB | 104 | m² | 245 | 25480
H | IWT-01-2hr FR; 45 DB | 16 | m² | 245 | 3920
J | IWT-01-2hr FR; 50 DB | 106 | m² | 245 | 25970
K | IWT-01-2hr FR; 60 DB | 45 | m² | 245 | 11025
L | IWT-01- 40 DB | 15 | m² | 0 | Not Shown in Dwg
M | IWT-02 | 17 | m² | 217 | 3689
N | IWT-02-2hr FR | 19 | m² | 226 | 4294
P | IWT-02-1hr FR; 40 DB | 7 | m² | 226 | 1582
|  |  | To Collection AED |  | 240293
A | IWT-03-1hr FR | 41 | m² | 0 | Not Shown in Dwg
B | EWT-01 | 40 | m² | 0 | INCLUDED
C | EWT-01-1hr FR | 60 | m² | 160 | 9600
D | EWT-01-2hr FR | 83 | m² | 160 | 13280
E | EWT-01-1hr FR; 40 DB | 76 | m² | 160 | 12160
F | EWT-01-1hr FR; 50 DB | 187 | m² | 160 | 29920
G | EWT-01-2hr FR; 40 DB | 95 | m² | 160 | 15200
H | EWT-01-2hr FR; 50 DB | 168 | m² | 0 | INCLUDED
J | EWT-01-2hr FR; 60 DB | 30 | m² | 0 | Not Shown in Dwg
K | EWT-01-curved | 32 | m² | 162 | 5184
L | EWT-02; curved | 6 | m² | 0 | Not Shown in Dwg
M | EWT-02-1hr FR; 50 DB | 5 | m² | 0 | Not Shown in Dwg
N | EWT-02-2hr FR; 40 DB | 127 | m² | 0 | Not Shown in Dwg
P | IWT-03; non FR | 28 | m² | 95 | 2660
|  |  | To Collection AED |  | 88004
A | AAC blockwork; 250mm thick; Non fire rated; EWT01 | 542 | m² | 156 | 84552
B | AAC blockwork; 250mm thick; 2 Hour fire rated, Rw 60dB acoustic rating; EWT01 | 53 | m² | 166 | 8798
C | AAC blockwork; 250mm thick; Non fire rated, Rw 40dB acoustic rating; EWT01 | 219 | m² | 156 | 34164
D | AAC blockwork; 250mm thick; Non fire rated, Rw 50dB acoustic rating; EWT01 | 271 | m² | 156 | 42276
E | AAC blockwork; 250mm thick; Non fire rated, Rw 60dB acoustic rating; EWT01 | 36 | m² | 156 | 5616
F | 200mm thick | 142 | m² | 0 | INCLUDED
G | 200mm thick; curved | 41 | m² | 0 | INCLUDED
H | 250mm thick | 77 | m² | 0 | INCLUDED
|  |  | To Collection AED |  | 175406
A | Control joints | 1 | Item | 93750 | 93750
B | Control joints (RATE ONLY) | 0 | m | 0 | Rate Only
C | Isolation joints | 1 | Item | 62500 | 62500
D | Isolation joints (RATE ONLY) | 0 | m | 0 | Rate Only
E | Expansion joints | 0 | Item | 0 | NOT APPLICABLE
F | Expansion joints (RATE ONLY) | 0 | m | 0 | Rate Only
G | Movement joints; wall head junction with slab sofit | 1 | Item | 187500 | 187500
|  |  | To Collection AED |  | 343750
A | Allow for any other works which are not included above and which are required to complete the Masonry in accordance with the Specification and the Drawings (Tenderer to list below): | 0 | Item | 0
1 | 200mm thick Solid block, FR | 170 | m2 | 156 | 26520
2 | 150mm thick AAC block, FR | 15 | m2 | 131 | 1965
3 | 200mm thick AAC block, FR | 70 | m2 | 152 | 10640
4 | 250mm thick AAC block, FR | 28 | m2 | 175 | 4900
5 | 100mm thick AAC block, NFR | 28 | m2 | 101 | 2828
6 | 200mm thick AAC block, NFR | 73 | m2 | 143 | 10439
7 | 150mm thick Solid block FR | 1 | m2 | 150 | 150
8 | 250mm thick Solid block, FR | 44 | m2 | 156 | 6864
9 | 100mm thick Solid block, NFR | 2 | m2 | 135 | 270
10 | 200mm thick Solid block, NFR | 5 | m2 | 148 | 740
11 | 250mm thick Solid block, NFR | 66 | m2 | 179 | 11814
12 | 100mm thick Solid block, NFR | 2 | m2 | 135 | 270
2/D/1/A | Sides of pile cap | -217 | m² | 162 | -35154
2/D/1/C | Sides of tie beams | 42 | m² | 162 | 6804
2/D/2/A | IWT-01 | -40 | m² | 237 | -9480
2/D/2/C | IWT-01-2hr FR | -6 | m² | 245 | -1470
2/D/2/D | IWT-01-1hr FR; 40 DB | -71 | m² | 245 | -17395
2/D/2/E | IWT-01-1hr FR; 45 DB | -5 | m² | 245 | -1225
2/D/2/F | IWT-01-1hr FR; 50 DB | -38 | m² | 245 | -9310
2/D/2/K | IWT-01-2hr FR; 60 DB | -12 | m² | 245 | -2940
2/D/2/M | IWT-02 | -11 | m² | 217 | -2387
2/D/2/N | IWT-02-2hr FR | 15 | m² | 226 | 3390
2/D/2/P | IWT-02-1hr FR; 40 DB | 11 | m² | 226 | 2486
2/D/3/D | EWT-01-2hr FR | -36 | m² | 160 | -5760
2/D/3/F | EWT-01-1hr FR; 50 DB | -74 | m² | 160 | -11840
2/D/3/G | EWT-01-2hr FR; 40 DB | -18 | m² | 160 | -2880
2/D/3/K | EWT-01-curved | 5 | m² | 162 | 810
|  |  | To Collection AED |  | -8951
A | Allow for any other works which are not included above and which are required to complete the Masonry in accordance with the Specification and the Drawings (Tenderer to list below): | 0 | Item | 0
2/D/3/P | IWT-03; non FR | 4 | m² | 95 | 380
2/D/4/A | AAC blockwork; 250mm thick; Non fire rated; EWT01 | -51 | m² | 156 | -7956
2/D/4/B | AAC blockwork; 250mm thick; 2 Hour fire rated, Rw 60dB acoustic rating; EWT01 | 18 | m² | 166 | 2988
2/D/4/C | AAC blockwork; 250mm thick; Non fire rated, Rw 40dB acoustic rating; EWT01 | -77 | m² | 156 | -12012
2/D/4/D | AAC blockwork; 250mm thick; Non fire rated, Rw 50dB acoustic rating; EWT01 | -228 | m² | 156 | -35568
2/D/4/E | AAC blockwork; 250mm thick; Non fire rated, Rw 60dB acoustic rating; EWT01 | 46 | m² | 156 | 7176
|  |  | To Collection AED |  | -44992
COLLECTION
| Page 2/D/1 |  |  |  | 216270
| Page 2/D/2 |  |  |  | 240293
| Page 2/D/3 |  |  |  | 88004
| Page 2/D/4 |  |  |  | 175406
| Page 2/D/5 |  |  |  | 343750
| Page 2/D/6 |  |  |  | -8951
| Page 2/D/7 |  |  |  | -44992
|  |  | Carried To Summary AED |  | 1009780
0

## 2E
Item | Description | Quantity | Unit | Rate | Amount
A | To ground floor | 54.64 | t | 23681 | 1293930
B | To Main Entrance Lobby | 3 | t | 23681 | 71043
|  |  | To Collection AED |  | 1364973
A | Floor mounted balustrade; 1120mm high; slope | 20 | m | 560 | 11200
B | Wall mounted handrail; 900mm high | 49 | m | 216 | 10584
C | 1100mm high; floor mounted; F08 | 136 | m | 1826 | 248336
D | Extra over for opening; 1200 x 1100mm high self closing and self latching gate | 1 | Nr. | 719 | 719
|  |  | To Collection AED |  | 270839
A | 1100mm high; fixed to parapet wall; F08 | 18 | m | 1826 | 32868
B | 1100mm high; floor mounted; curved; F08 | 14 | m | 2921 | 40894
C | Extra over for opening; 1000 x 1250mm high | 1 | Nr. | 680 | 680
D | 1100mm high; floor mounted; F09 | 86 | m | 3345 | 287670
E | 1100mm high; floor mounted; curved; F09 | 4 | m | 3446 | 13784
F | Extra over for opening; 1200 x 1100mm high self closing and self latching gate | 1 | Nr. | 3361 | 3361
G | Perforated aluminium canopy; size 10850mm long x 1300mm wide x 300mm high | 14 | m² | 3395 | 47530
|  |  | To Collection AED |  | 426787
A | Allow for any other works which are not included above and which are required to complete the Metalwork in accordance with the Specification and the Drawings (Tenderer to list below) | 0 | Item | 0 | 0
2/E/2/A | Floor mounted balustrade; 1120mm high; slope | 20 | m | 560 | 11200
2/E/2/B | Wall mounted handrail; 900mm high | -7 | m | 216 | -1512
2/E/2/C | 1100mm high; floor mounted; F08 | -10 | m | 1826 | -18260
|  |  | To Collection AED |  | -8572
COLLECTION
| Page 2/E/1 |  |  |  | 1364973
| Page 2/E/2 |  |  |  | 270839
| Page 2/E/3 |  |  |  | 426787
| Page 2/E/4 |  |  |  | -8572
|  |  | Carried To Summary AED |  | 2054027
0

## 2F
Item | Description | Quantity | Unit | Rate | Amount
A | 4000 x 800 x 1200mm high | 1 | Nr. | 29915 | 29915
B | 1200 x 670 x 4100mm high | 1 | Nr. | 33336 | 33336
|  |  | To Collection AED |  | 63251
A | 1400 x 440 x 4100mm high | 1 | Nr. | 37886 | 37886
B | 1750 x 600mm wide; pantry room | 1 | Nr. | 4813 | 4813
C | 1750 x 600mm wide; pantry room | 1 | Nr. | 1056 | 1056
|  |  | To Collection AED |  | 43755
A | Allow for any other works which are not included above and which are required to complete the Woodwork in accordance with the Specification and the Drawings (Tenderer to list below) | 0 | Item | 0 | 0
|  |  | To Collection AED |  | 0
COLLECTION
| Page 2/F/1 |  |  |  | 63251
| Page 2/F/2 |  |  |  | 43755
| Page 2/F/3 |  |  |  | 0
|  |  | Carried To Summary AED |  | 107006
0

## 2G
Item | Description | Quantity | Unit | Rate | Amount
A | To horizontal surfaces; to internal wet areas | 388 | m² | 69 | 26772
B | To verticle surfaces; to internal wet areas | 44 | m² | 31 | 1364
|  |  | To Collection AED |  | 28136
A | To horizontal | 4093 | m² | 113 | 462509
B | To vertical | 2155 | m² | 113 | 243515
C | To horizontal | 4093 | m² | 13 | 53209
D | To vertical | 2155 | m² | 5 | 10775
E | Type FF15; floors | 134 | m² | 200 | 26800
F | Type GRP-1; to walls | 422 | m² | 200 | 84400
G | To soffit of slab | 134 | m² | 200 | 26800
|  |  | To Collection AED |  | 908008
A | Anti-root waterproofing membrane; to horizontal | 869 | m² | 213 | 185097
B | Anti-root waterproofing membrane; to vertical | 883 | m² | 175 | 154525
C | Protection board; to planter walls; vertical | 883 | m² | 38 | 33554
D | To horizontal; wrapped around drainage cell (measured separately) | 998 | m² | 13 | 12974
E | To vertical | 883 | m² | 5 | 4415
F | To horizontal surfaces; hardscape area | 1589 | m² | 163 | 259007
G | To horizontal surfaces; structural slab area | 1720 | m² | 0 | INCLUDED
H | To building external wall perimeter ; up to 300mm high (assumed) | 273 | m | 0 | INCLUDED
|  |  | To Collection AED |  | 649572
A | To perimeter; 100x100mm angle filler | 278 | m | 0 | INCLUDED
B | To horizontal surfaces; hardscape area | 1589 | m² | 38 | 60382
C | To building external wall perimeter ; up to 300mm high (assumed) | 273 | m | 50 | 13650
D | To horizontal surfaces; hardscape area | 1589 | m² | 13 | 20657
E | To building external wall perimeter ; up to 300mm high (assumed) | 273 | m | 5 | 1365
F | To vertical; planter walls | 418 | m² | 175 | 73150
G | To vertical; concrete up stand walls | 1009 | m² | 175 | 176575
H | To vertical; block up stand walls | 522 | m² | 175 | 91350
J | To facade | 1120 | m² | 60 | 67200
|  |  | To Collection AED |  | 504329
A | 100mm thick; to ceiling soffit | 57 | m² | 63 | 3591
B | 50mm thick; to ceiling soffit | 621 | m² | 245 | 152145
C | To ceiling soffit | 157 | m² | 63 | 9891
D | To floors; 6mm thick | 1006 | m² | 38 | 38228
|  |  | To Collection AED |  | 203855
A | Allow for any other works which are not included above and which are required to complete the Thermal and Moisture Protection in accordance with the Specification and the Drawings (Tenderer to list below) | 0 | Item | 0 | 0
1 | Two layers of Polythene sheet to Substructure | 8084 | m² | 5 | 40420
2 | DPC for Ground floor external walls | 466 | m | 13 | 6058
3 | Waterproofing to MEP shaft floors | 100 | m² | 69 | 6900
4 | Cementitious Waterproofing to lift pit | 78 | m² | 69 | 5382
2/G/1/A | To horizontal surfaces; to internal wet areas | 83 | m² | 69 | 5727
2/G/1/B | To verticle surfaces; to internal wet areas | 171 | m² | 31 | 5301
2/G/2/A | SBS Waterproofing Membrane-To Horizontal | -51 | m² | 113 | -5763
2/G/2/B | SBS Waterproofing Membrane-To Vertical | 3823 | m² | 113 | 431999
2/G/2/A | Geotextile-To horizontal | -52 | m² | 13 | -676
2/G/2/B | Geotextile-To vertical | 3824 | m² | 5 | 19120
2/G/2/F | Type GRP-1; to walls | 228 | m² | 200 | 45600
2/G/3/a | Anti-root waterproofing membrane; to horizontal | 120 | m² | 213 | 25560
2/G/3/b | Anti-root waterproofing membrane; to vertical | 18 | m² | 175 | 3150
2/G/3/C | Protection board; to planter walls; vertical | 18 | m² | 38 | 684
2/G/3/D | To horizontal; wrapped around drainage cell (measured separately) | 70 | m² | 13 | 910
2/G/3/E | To vertical | 18 | m² | 5 | 90
2/G/3/F | To horizontal surfaces; hardscape area | 113 | m² | 163 | 18419
2/G/3/K | To horizontal surfaces; hardscape area | 113 | m² | 38 | 4294
2/G/4/A | To building external wall perimeter ; up to 300mm high (assumed) | 24 | m | 50 | 1200
2/G/4/B | To horizontal surfaces; hardscape area | 113 | m² | 13 | 1469
2/G/4/C | To building external wall perimeter ; up to 300mm high (assumed) | 24 | m | 5 | 120
|  |  | To Collection AED |  | 615964
A | Allow for any other works which are not included above and which are required to complete the Thermal and Moisture Protection in accordance with the Specification and the Drawings (Tenderer to list below) |  | Item |  | 0
2/G/4/E | To vertical; concrete up stand walls | 604 | m² | 175 | 105700
2/G/4/G | To facade | 229 | m² | 60 | 13740
2/G/5/A | 100mm thick; to ceiling soffit | 2 | m² | 63 | 126
2/G/5/B | 50mm thick; to ceiling soffit | 336 | m² | 245 | 82320
2/G/5/C | To ceiling soffit | 82 | m² | 63 | 5166
2/G/5/D | To floors; 6mm thick | 180 | m² | 38 | 6840
|  |  | To Collection AED |  | 213892
COLLECTION
| Page 2/G/1 |  |  |  | 28136
| Page 2/G/2 |  |  |  | 908008
| Page 2/G/3 |  |  |  | 649572
| Page 2/G/4 |  |  |  | 504329
| Page 2/G/5 |  |  |  | 203855
| Page 2/G/6 |  |  |  | 615964
| Page 2/G/7 |  |  |  | 213892
|  |  | Carried To Summary AED |  | 3123756
0

## 2H
Item | Description | Quantity | Unit | Rate | Amount
A | Type WD-22; size 1100 x 2200mm high; single leaf door; NFR; AR 35DB; NAR | 1 | Nr. | 2673 | 2673
B | FHC door; size 900 x1500mm high; single leaf door | 9 | Nr. | 2673 | 24057
C | FHC door; size 950 x 2030mm high; single leaf door | 1 | Nr. | 0 | NOT SHOWN IN DRG
|  |  | To Collection AED |  | 26730
A | Type MD-04; size 1100 x 2200mm high; single leaf door; NFR; AR 35DB | 1 | Nr. | 2938 | 2938
B | Type MD-04; size 1100 x 2200mm high; single leaf door; NFR; NAR | 2 | Nr. | 2938 | 5876
C | Type MD-05; size 1100 x 2200mm high; single leaf door; FR 60min; AR 40DB | 1 | Nr. | 2938 | 2938
D | Type MD-05; size 1100 x 2200mm high; single leaf door; FR 60min; NAR | 2 | Nr. | 2938 | 5876
E | Type MD-05-E; size 1100 x 2200mm high; single leaf door; FR 60min; NAR | 4 | Nr. | 2938 | 11752
F | Type MD-05-E; size 1100 x 2200mm high; single leaf door; FR 60min; AR 40DB | 1 | Nr. | 2938 | 2938
G | Type MD-06-E; size 1100 x 2200mm high; single leaf door; FR 90min; NAR | 2 | Nr. | 2938 | 5876
H | Type MD-07; size 1000 x 2200mm high; single leaf door; FR 60min; AR 45DB | 1 | Nr. | 2938 | 2938
J | Type MD-07; size 1000 x 2200mm high; single leaf door; FR 60min; NAR | 6 | Nr. | 2938 | 17628
K | Type MD-07-E; size 1000 x 2200mm high; single leaf door; FR 60min; AR 45DB | 1 | Nr. | 2938 | 2938
L | Type MD-07-E; size 1000 x 2200mm high; single leaf door; FR 60min; NAR; | 3 | Nr. | 2938 | 8814
M | Type MD-08-E; size 1000 x 2200mm high; single leaf door; FR 90min; NAR | 2 | Nr. | 2938 | 5876
|  |  | To Collection AED |  | 76388
A | Type MD-01; size 1800 x 2200mm high; double leaf door; FR 90min; AR 35DB | 1 | Nr. | 4969 | 4969
B | Type MD-01-E; size 1800 x 2200mm high; double leaf door; FR 60min; AR 45DB | 1 | Nr. | 4969 | 4969
C | Type MD-13-E; size 1750 x 2200mm high; double leaf door; FR 90min; AR 45DB | 1 | Nr. | 4969 | 4969
D | Type MD-02; size 1800 x 2200mm high; double leaf door; FR 60min; NAR | 1 | Nr. | 4969 | 4969
E | Type MD-02-E; size 1800 x 2200mm high; double leaf door; FR 60min; AR 45DB | 1 | Nr. | 4969 | 4969
F | Type MD-02-E; size 1800 x 2200mm high; double leaf door; FR 60min; NAR | 1 | Nr. | 4969 | 4969
G | Type MD-09-E; size 1800 x 2600mm high; double leaf door; FR 90min; AR 35DB | 1 | Nr. | 4969 | 4969
H | Type MD-09-E; size 1800 x 2600mm high; double leaf door; FR 90min; AR 40DB | 1 | Nr. | 4969 | 4969
J | Type MD-09-E; size 1800 x 2600mm high; double leaf door; FR 90min; AR 50DB | 1 | Nr. | 4969 | 4969
K | Type MD-10-E; size 1800 x 2600mm high; double leaf door; FR 60min; AR 45DB | 1 | Nr. | 4969 | 4969
L | Type MD-11-E; size 2400 x 2200mm high; double leaf door; FR 60min; AR 45DB | 1 | Nr. | 4969 | 4969
M | Type MD-20-E; size 1600 x 2200mm high; double leaf door; FR 60min; AR 45DB | 1 | Nr. | 4969 | 4969
N | Type MD-15; size 1000 X 2200mm high; single leaf door; NFR | 2 | Nr. | 2938 | 5876
|  |  | To Collection AED |  | 65504
A | Type GD-02-E; Size 1800 x 2200mm high; double leaf door; FR 60min; NAR | 1 | Nr. | 24781 | 24781
B | Type GD-01-E; size 1800 x 2200mm high(assumed); sliding door; FR 60min; NAR | 1 | Nr. | 24781 | 24781
C | LV-18; fixed louver panel; size to be confirmed | 1 | Nr. | 26563 | 26563
D | Single leaf door; size 1100 x 2200mm high | 1 | Nr. | 2938 | 2938
E | Single leaf door; 90 minute fire rated; size 1100 x 2200mm high | 4 | Nr. | 0 | NOT SHOWN IN DRG
|  |  | To Collection AED |  | 79063
A | Double leaf bifold door; size 3050 x 3600mm high | 2 | Nr. | 0 | NOT SHOWN IN DRG
B | Roller shutter door; size 5000 x 3600mm high | 1 | Nr. | 42054 | 42054
|  |  | To Collection AED |  | 42054
A | 2300x1800mm size | 1 | Nr. | 6210 | 6210
B | Curtain wall | 81 | m² | 1171 | 94851
C | Curtain wall, double height | 77 | m² | 1516 | 116732
D | Extra over for double leaf hinged door; overall size 2350 x 2375mm | 1 | Nr. | 14211 | 14211
E | Extra over for Automatic Sliding door; overall size 2350 x 2270mm | 1 | Nr. | 56350 | 56350
F | Extra over for single leaf hinged door; overall size 1150 x 2375mm | 1 | Nr. | 0 | NOT SHOWN IN DRG
|  |  | To Collection AED |  | 288354
A | Internal glazing; to GF | 35 | m² | 1171 | 40985
B | Extraover for automatic sliding door; size 1800 x 2300mm high; FR 60min; NAR | 1 | Nr. | 43986 | 43986
|  |  | To Collection AED |  | 84971
A | Main entrance lobby portal; including 200mm wide GRC facia band; refer drawing DHRE0017-KP-XX-ZZ-DWG-FA-50006 | 101 | m² | 894 | 90294
B | GRC; inclined/ perforated cladding; including water proof membrane with GI flashing sheet to the bottom of the cladding | 789 | m² | 1300 | 1025700
C | GRC; top side of the inclined/ perforated cladding | 196 | m² | 894 | 175224
D | 150mm high GRC edging for the above | 252 | m | 313 | 78876
E | GRC: sloping cladding for the Retail area to wall; refer drawing DHRE0017-KP-XX-ZZ-DWG-FA-50015 | 16 | m² | 894 | 14304
F | GRC: cladding for the Retail area; refer drawing DHRE0017-KP-XX-ZZ-DWG-FA-50015 | 17 | m² | 894 | 15198
G | GRC: cladding for the ground floor entrance area | 97 | m² | 894 | 86718
|  |  | To Collection AED |  | 1486314
A | GRC facia band cladding; 600mm high; 980mm girth; to above retail area | 16 | m | 919 | 14704
B | GRC facia band cladding; 220mm high; 820mm girth; to retail area; refer drawing DHRE0017-KP-XX-ZZ-DWG-FA-50015 | 15 | m | 731 | 10965
C | GRC facia band cladding; 2155mm high; 3060mm girth; to landscape area | 17 | m | 2731 | 46427
D | GRC facia band cladding; 2155mm high; 3060mm girth; curved; to landscape area | 7 | m | 4975 | 34825
E | To ground floor entrance and retail area; including mineral wool insulation and cementitious cementitious vapour retarder as shown in drawing DHRE0017-KP-XX-ZZ-DWG-FA-50015A | 290 | m² | 1605 | 465450
F | To cover the Louver panels: in ground floor | 24 | m² | 1605 | 38520
|  |  | To Collection AED |  | 610891
A | Fixed louver panel; size 1000 x 1300mm high | 1 | Nr. | 2585 | 2585
B | Fixed louver panel; size 2000 x 1700mm high | 2 | Nr. | 6759 | 13518
C | Fixed louver panel; size 3050 x 3600mm high | 2 | Nr. | 21824 | 43648
D | Bifold louver panel; size 3050 x 3600mm high | 2 | Nr. | 19598 | 39196
E | Fixed louver panel; size 3050 x 3900mm high | 1 | Nr. | 23643 | 23643
F | Fixed louver panel; size 3200 x 4140mm high | 2 | Nr. | 26331 | 52662
G | Fixed louver panel; size 8400 x 2600mm high | 1 | Nr. | 43409 | 43409
H | To block walls above entrance lobby | 7 | m2 | 1075 | 7525
|  |  | To Collection AED |  | 226186
A | Hardware Set 17 (HW-17); to FHC | 10 | Nr. | 884 | 8840
B | Hardware Set 05 (HW-05) | 22 | Nr. | 3141 | 69102
C | Hardware Set 06 (HW-06) | 3 | Nr. | 2325 | 6975
D | Hardware Set 07 (HW-07) | 3 | Nr. | 6138 | 18414
E | Hardware Set 09 (HW-09) | 1 | Nr. | 2196 | 2196
|  |  | To Collection AED |  | 105527
A | Hardware Set 05 (HW-05) | 1 | Nr. | 3141 | 3141
B | Hardware Set 08 (HW-08) | 11 | Nr. | 5951 | 65461
C | Hardware Set; to GD-02-E | 1 | Nr. | 3188 | 3188
D | Hardware Set; to GD-01-E | 1 | Nr. | 3188 | 3188
E | Ironmongery; to single leaf doors (HW-05) | 1 | Nr. | 3141 | 3141
F | Ironmongery; to single leaf doors (HW-06) | 4 | Nr. | 2325 | 9300
G | Ironmongery; to double leaf bi fold doors | 2 | Nr. | 0 | Not Shown in Drawing
|  |  | To Collection AED |  | 87419
A | Allow for any other works which are not included above and which are required to complete the Doors and Windows in accordance with the Specification and the Drawings (Tenderer to list below) |  | Item | 0 | 0
1 | FHC door; size 0.8x 2030mm high; single leaf door | 3 | Nr. | 5194 | 15582
2 | Type MD-04E; size 1100 x 2200mm high; single leaf door; NFR; NAR | 4 | Nr. | 2938 | 11752
2/H/1/B | FHC door; size 900 x1500mm high; single leaf door | -4 | Nr. | 2673 | -10692
2/H/3/E | Type MD-02-E; size 1800 x 2200mm high; double leaf door; FR 60min; AR 45DB | 1 | Nr. | 4969 | 4969
2/H/6/B | Curtain wall | 27 | m² | 1171 | 31617
2/H/6/C | Curtain wall, double height | 4 | m² | 1516 | 6064
2/H/6/D | Extra over for double leaf hinged door; overall size 2350 x 2375mm | 1 | Nr. | 14211 | 14211
2/H/8/B | GRC; inclined/ perforated cladding; including water proof membrane with GI flashing sheet to the bottom of the cladding | 134 | m² | 1300 | 174200
2/H/8/D | 150mm high GRC edging for the above | -45 | m | 313 | -14085
2/H/9/A | GRC facia band cladding; 600mm high; 980mm girth; to above retail area | 3 | m | 919 | 2757
2/H/9/C | GRC facia band cladding; 2155mm high; 3060mm girth; to landscape area | 7 | m | 2731 | 19117
|  |  | To Collection AED |  | 255492
A | Allow for any other works which are not included above and which are required to complete the Doors and Windows in accordance with the Specification and the Drawings (Tenderer to list below) |  | Item | 0 | 0
2/H/9/E | To ground floor entrance and retail area; including mineral wool insulation and cementitious cementitious vapour retarder as shown in drawing DHRE0017-KP-XX-ZZ-DWG- FA-50015A | 205 | m² | 1605 | 329025
2/H/9/F | Hardware Set 05 (HW-05), for steel door | -8 | Nr. | 3141 | -25128
2/H/9/G | Hardware Set 07 (HW-07), for steel door | 4 | Nr. | 6138 | 24552
2/H/9/H | Hardware Set 09 (HW-09), for steel door | 6 | Nr. | 2196 | 13176
2/H/9/J | Hardware Set 08 (HW-08), for double leaf steel door | -1 | Nr. | 5951 | -5951
2/H/9/J | Ironmongery; to single leaf doors (HW-06) | -1 | Nr. | 2325 | -2325
|  |  | To Collection AED |  | 333349
COLLECTION
| Page 2/H/1 |  |  |  | 26730
| Page 2/H/2 |  |  |  | 76388
| Page 2/H/3 |  |  |  | 65504
| Page 2/H/4 |  |  |  | 79063
| Page 2/H/5 |  |  |  | 42054
| Page 2/H/6 |  |  |  | 288354
| Page 2/H/7 |  |  |  | 84971
| Page 2/H/8 |  |  |  | 1486314
| Page 2/H/9 |  |  |  | 610891
| Page 2/H/10 |  |  |  | 226186
| Page 2/H/11 |  |  |  | 105527
| Page 2/H/12 |  |  |  | 87419
| Page 2/H/13 |  |  |  | 255492
| Page 2/H/14 |  |  |  | 333349
|  |  | Carried To Summary AED |  | 3768242
0

## 2J
Item | Description | Quantity | Unit | Rate | Amount
A | 50mm thick; to receive tiles | 401 | m² | 100 | 40100
B | 50mm thick; to receive Epoxy Paint | 765 | m² | 100 | 76500
C | Plaster; to walls receive tiles | 696 | m² | 46 | 32016
D | Plaster; to walls receive paint | 7662 | m² | 46 | 352452
E | Plaster; to walls receive GRP lining | 422 | m² | 46 | 19412
F | Plaster; to walls receive wall paneling | 14 | m² | 46 | 644
|  |  | To Collection AED |  | 521124
A | Plaster; to walls receive galvanized rolled sheet plates and metal sheet coverings | 55 | m² | 46 | 2530
B | To stepped planter walls; type-W01 | 418 | m² | 62 | 25916
C | To block walls above entrance lobby | 7 | m² | 0
|  |  | To Collection AED |  | 28446
A | Type FF01a; size 300 x 300 x 10mm; to dry area | 47 | m² | 43 | 2021
B | Type FF17; size 300 x 300 x 13mm; to Service lobby | 30 | m² | 64 | 1920
|  |  | To Collection AED |  | 3941
A | Type FF01b; size 300 x 300 x 10mm; to dry area | 47 | m² | 43 | 2021
B | Type FF08; size 300 x 300 x 10mm; to main Garbage Room | 84 | m² | 43 | 3612
C | Type C-FL-01; Tundra grey marble floor; to main lobby | 192 | m² | 682 | 130944
D | Type A-TH-01; 130mm wide; to main lobby | 4 | m | 89 | 356
E | Type C-TH-01; 200mm wide; to lift lobbies | 5 | m | 136 | 680
|  |  | To Collection AED |  | 137613
A | Type SK-01; 100mm high | 84 | m | 9 | 756
B | Type C-MT-06; to Lift lobby | 3 | m | 38 | 114
C | Type C-SK-01 | 86 | m | 57 | 4902
D | Type FF01a; size 300 x 300 x 10mm; to wet area | 47 | m² | 56 | 2632
E | Type FF17; size 300 x 300 x 13mm; to Service lobby | 30 | m² | 51 | 1530
|  |  | To Collection AED |  | 9934
A | Type FF01b; size 300 x 300 x 10mm; to wet area | 47 | m² | 56 | 2632
B | Type FF08; size 300 x 300 x 10mm; to main Garbage Room | 84 | m² | 56 | 4704
C | Type C-FL-01; Tundra grey marble floor; to main lobby | 192 | m² | 93 | 17856
D | Type A-TH-01; 130mm wide; to apartment | 6 | m | 69 | 414
E | Type SK-01; 100mm high | 84 | m | 13 | 1092
F | Type C-MT-06; to Lift lobby | 3 | m | 25 | 75
|  |  | To Collection AED |  | 26773
A | Type C-SK-01 | 86 | m | 25 | 2150
B | To lift lobby | 126 | m² | 135 | 17010
C | To main lobby | 443 | m² | 135 | 59805
D | To comunal WC | 46 | m² | 43 | 1978
E | To pantry | 5 | m² | 43 | 215
F | To garbage room | 80 | m² | 43 | 3440
|  |  | To Collection AED |  | 84598
A | To lift lobby | 126 | m² | 58 | 7308
B | To main lobby | 446 | m² | 58 | 25868
C | To comunal WC | 46 | m² | 63 | 2898
D | To pantry | 5 | m² | 63 | 315
D | To garbage room | 80 | m² | 63 | 5040
E | To bulk Waste; WF-15 | 19 | m² | 1250 | 23750
F | To service Lobby; WF-16 | 34 | m² | 1250 | 42500
|  |  | To Collection AED |  | 107679
A | To basement; including 1200 x 410mm type C-MI-03 panel to the top of the lift door | 2 | Nr | 1230 | 2460
B | To ground floor; including 1200 x 1870mm type C-MI-03 panel to the top of the lift door | 2 | Nr | 5610 | 11220
C | To water feature walls-W02 | 8 | m² | 0 | Included
D | To lift lobby | 17 | m² | 1100 | 18700
E | To main lobby | 18 | m² | 1100 | 19800
F | To door top board panel fixed to the wall | 2 | m² | 1100 | 2200
|  |  | To Collection AED |  | 54380
A | To entrance area | 1 | Item | 11250 | 11250
|  |  | To Collection AED |  | 11250
A | To ceilings; ceiling drop not exceeding 500mm | 45 | m² | 99 | 4455
B | To ceilings; ceiling drop over 500mm but not exceeding 1000mm | 157 | m² | 100 | 15700
C | Bulkhead; 200mm high | 92 | m | 25 | 2300
D | Bulkhead; 300mm high | 34 | m | 38 | 1292
E | Cove light; 150 x 100mm | 126 | m | 63 | 7938
F | Shadow gap; aluminum ''W'' profile taped spackled and concealed to corner profile | 24 | m | 15 | 360
G | Extra over for access panel; 600 x 600mm | 3 | Nr. | 175 | 525
|  |  | To Collection AED |  | 32570
A | To ceilings; ceiling drop not exceeding 500mm | 12 | m² | 99 | 1188
B | To ceilings; ceiling drop over 2000mm but not exceeding 2500mm | 19 | m² | 104 | 1976
C | To ceilings; ceiling drop over 2500mm but not exceeding 3000mm | 84 | m² | 110 | 9240
D | To ceilings; ceiling drop over 2000mm but not exceeding 2500mm | 830 | m² | 183 | 151890
E | Bulkhead; 300mm high | 59 | m | 44 | 2596
F | Cove light; 150 x 100mm | 116 | m | 88 | 10208
G | To ceilings; ceiling drop not exceeding 500mm | 9 | m² | 300 | 2700
H | To ceilings; ceiling drop over 500mm but not exceeding 1000mm | 7 | m² | 325 | 2275
J | To ceilings; ceiling drop over 2500mm but not exceeding 3000mm | 29 | m² | 350 | 10150
|  |  | To Collection AED |  | 192223
A | Type FF10; to floors | 496 | m² | 73 | 36208
B | Type FF11; to Parking & driveway | 3967 | m² | 69 | 273723
|  |  | To Collection AED |  | 309931
A | Type FF11b; to floors | 724 | m² | 58 | 41992
B | Type FF12 | 31 | m² | 73 | 2263
C | Type FF13 | 295 | m² | 73 | 21535
D | Type FF16; to stairs | 105 | m² | 73 | 7665
E | Type SK-04; 100mm high | 360 | m | 24 | 8640
F | Type SK-06; 100mm high | 164 | m | 24 | 3936
|  |  | To Collection AED |  | 86031
A | To walls BOH toilets and Janitor room; WF-05 | 45 | m² | 4 | 180
B | To walls garbage room; WF-06 | 106 | m² | 4 | 424
C | To walls service lobby; WF-16 | 97 | m² | 4 | 388
D | To walls WM room; WF-19 | 78 | m² | 4 | 312
E | To bulk waste; WF-15 | 59 | m² | 23 | 1357
F | To service areas and corridors; WF-20 | 2915 | m² | 23 | 67045
G | To BOH corridors; WF-20 | 189 | m² | 23 | 4347
H | To generator room; WF-17 | 168 | m² | 0 | As per tender query respone 4/200, finish for generator room is changed to WF-20
|  |  | To Collection AED |  | 74053
A | To parking area; WF-22 | 3876 | m² | 29 | 112404
B | To parking area circular column; WF-22 | 44 | m² | 29 | 1276
C | To F/S lift; WF-23 | 104 | m² | 30 | 3120
D | To lift lobby; C-PA-03 | 10 | m² | 0 | N/A
E | To MEP shafts | 316 | m² | 0 | N/A as per TQR 154
|  |  | To Collection AED |  | 116800
A | To stair; WF-18 | 134 | m² | 23 | 3082
B | To staircases; WF-18 | 214 | m² | 23 | 4922
C | To door top board fixed to the wall | 2 | m² | 81 | 162
D | To gypsum board ceiling | 202 | m² | 23 | 4646
E | To bulkheads and light coves | 78 | m² | 23 | 1794
|  |  | To Collection AED |  | 14606
A | To ceiling soffit | 4453 | m² | 35 | 155855
B | To ceiling soffit | 4 | m² | 23 | 92
C | To cement board ceiling | 830 | m² | 23 | 19090
D | To bulkheads and light coves | 63 | m² | 23 | 1449
E | To ceiling soffit | 366 | m² | 23 | 8418
F | To ceiling soffit | 255 | m² | 29 | 7395
|  |  | To Collection AED |  | 192299
A | To ceiling soffit | 113 | m² | 23 | 2599
B | To ceiling soffit | 519 | m² | 23 | 11937
C | To stair soffit | 114 | m² | 23 | 2622
D | To block walls above entrance lobby; Grey colour | 7 | m² | 0 | 0
E | To stepped planter walls; type-W01 | 418 | m² | 45 | 18810
|  |  | To Collection AED |  | 35968
A | Straight arrow | 9 | Nr. | 69 | 621
B | Right turn arrow | 10 | Nr. | 94 | 940
C | Left turn arrow | 3 | Nr. | 94 | 282
D | Left and right turn arrow | 2 | Nr. | 69 | 138
E | Straight/left arrow | 1 | Nr. | 94 | 94
F | Straight/left/right arrow | 3 | Nr. | 94 | 282
G | Separation lines; 100mm wide | 1403 | m | 13 | 18239
H | Line Marking | 78 | m | 8 | 624
J | Type CP1-RG01; Disabled Sign | 3 | Nr. | 219 | 657
K | Type CP1-RG01 Prefered Parking Sign | 3 | Nr. | 219 | 657
L | Parking Lot Sign | 132 | Nr. | 31 | 4092
M | Floor paint marking | 2 | m² | 125 | 250
|  |  | To Collection AED |  | 26876
A | Allow for any other works which are not included above and which are required to complete the Finishes in accordance with the Specification and the Drawings (Tenderer to list below) | 0 | Item | 0 | 0
1 | Spray plaster to exposed ceiling | 613 | m² | 30 | 18390
2 | Transition trim to common areas | 15 | m | 81 | 1215
3 | Wall paint; with pure acrylic external paint finish To block walls above entrance lobby; Grey colour | 13 | m² | 45 | 585
4 | End trim to Garbage room walls | 37 | m | 61 | 2257
2/J/1/A | 50mm thick; to receive tiles | -1 | m² | 100 | -100
2/J/1/B | 50mm thick; to receive Epoxy Paint | 37 | m² | 100 | 3700
2/J/1/C | Plaster; to walls receive tiles | -173 | m² | 46 | -7958
2/J/1/D | Plaster; to walls receive paint | -890 | m² | 46 | -40940
2/J/1/E | Plaster; to walls receive GRP lining | 228 | m² | 46 | 10488
2/J/2/A | Plaster; to walls receive galvanized rolled sheet plates and metal sheet coverings | 23 | m² | 46 | 1058
2/J/2/B | To stepped planter walls; type-W01 | -76 | m² | 62 | -4712
2/J/3/A | Type FF01a; size 300 x 300 x 10mm; to dry area | 1 | m² | 43 | 43
2/J/3/B | Type FF17; size 300 x 300 x 13mm; to Service lobby | 1 | m² | 64 | 64
2/J/3/B | Type FF01b; size 300 x 300 x 10mm; to dry area | -7 | m² | 43 | -301
2/J/4/B | Type FF08; size 300 x 300 x 10mm; to main Garbage Room | 1 | m² | 43 | 43
2/J/4/C | Type C-FL-01; Tundra grey marble floor; to main lobby | -11 | m² | 682 | -7502
2/J/5/A | Type SK-01; 100mm high | -25 | m | 9 | -225
2/J/5/C | Type C-SK-01 | -9 | m | 57 | -513
2/J/5/D | Type FF01a; size 300 x 300 x 10mm; to wet area | 1 | m² | 56 | 56
2/J/5/E | Type FF17; size 300 x 300 x 13mm; to Service lobby | 1 | m² | 51 | 51
|  |  | To Collection AED |  | -24301
A | Allow for any other works which are not included above and which are required to complete the Finishes in accordance with the Specification and the Drawings (Tenderer to list below) | 0 | Item | 0 | 0
2/J/5/E | Type FF01b; size 300 x 300 x 10mm; to wet area | -7 | m² | 56 | -392
2/J/6/B | Type FF08; size 300 x 300 x 10mm; to main Garbage Room | 1 | m² | 56 | 56
2/J/6/C | Type C-FL-01; Tundra grey marble floor; to main lobby | -11 | m² | 93 | -1023
2/J/6/D | Type A-TH-01; 130mm wide; to apartment | -2 | m | 69 | -138
2/J/6/E | Type SK-01; 100mm high | -25 | m | 13 | -325
2/J/7/A | Type C-SK-01 | -9 | m | 25 | -225
2/J/7/C | To main lobby | -44 | m² | 135 | -5940
2/J/7/E | To garbage room | 0 | m² | 43 | 0
2/J/8/A | To main lobby | -47 | m² | 58 | -2726
2/J/8/F | To service Lobby; WF-16 | 25 | m² | 1250 | 31250
2/J/9/D | To lift lobby | -9 | m² | 1100 | -9900
2/J/9/E | To main lobby | -2 | m² | 1100 | -2200
2/J/10/B | To ceilings; ceiling drop over 500mm but not exceeding 1000mm | -5 | m² | 100 | -500
2/J/10/C | Bulkhead; 200mm high | -40 | m² | 25 | -1000
2/J/10/D | Bulkhead; 300mm high | 5 | m | 38 | 190
2/J/10/E | Cove light; 150 x 100mm | -19 | m | 63 | -1197
2/J/11/C | To ceilings; ceiling drop over 2500mm but not exceeding 3000mm | -4 | m² | 110 | -440
|  |  | To Collection AED |  | 5490
A | Allow for any other works which are not included above and which are required to complete the Finishes in accordance with the Specification and the Drawings (Tenderer to list below) | 0 | Item | 0 | 0
2/J/11/D | To ceilings; ceiling drop over 2000mm but not exceeding 2500mm | 72 | m² | 183 | 13176
2/J/11/E | Bulkhead; 300mm high | 6 | m | 44 | 264
2/J/11/F | Cove light; 150 x 100mm | 26 | m | 88 | 2288
2/J/11/J | To ceilings; ceiling drop over 2500mm but not exceeding 3000mm | 1 | m² | 350 | 350
2/J/12/A | Type FF10; to floors | -93 | m² | 73 | -6789
2/J/12/B | Type FF11; to Parking & driveway | 616 | m² | 69 | 42504
2/J/13/A | Type FF11b; to floors | -135 | m² | 58 | -7830
2/J/13/B | Type FF12 | 103 | m² | 73 | 7519
2/J/13/C | Type FF13 | -29 | m² | 73 | -2117
2/J/13/D | Type FF16; to stairs | 42 | m² | 73 | 3066
2/J/13/E | Type SK-04; 100mm high | 42 | m | 24 | 1008
2/J/13/F | Type SK-06; 100mm high | 49 | m | 24 | 1176
2/J/14/A | To walls BOH toilets and Janitor room; WF-05 | 6 | m² | 4 | 24
2/J/14/ | To walls garbage room; WF-06 | 6 | m² | 4 | 24
2/J/14/C | To walls service lobby; WF-16 | -6 | m² | 4 | -24
2/J/14/D | To walls WM room; WF-19 | 6 | m² | 4 | 24
2/J/14/E | To bulk waste; WF-15 | 1 | m² | 23 | 23
2/J/14/F | To service areas and corridors; WF-20 | -92 | m² | 23 | -2116
2/J/15/A | To parking area; WF-22 | -360 | m² | 29 | -10440
2/J/15/C | To F/S lift; WF-23 | 215 | m² | 30 | 6450
|  |  | To Collection AED |  | 48580
A | Allow for any other works which are not included above and which are required to complete the Finishes in accordance with the Specification and the Drawings (Tenderer to list below) | 0 | Item | 0 | 0
2/J/16/B | To staircases; WF-18 | 8 | m² | 23 | 184
2/J/16/D | To gypsum board ceiling | -6 | m² | 23 | -138
2/J/17/A | To ceiling soffit | 69 | m² | 35 | 2415
2/J/17/B | To ceiling soffit | 18 | m² | 23 | 414
2/J/17/C | To cement board ceiling | 72 | m² | 23 | 1656
2/J/17/D | To bulkheads and light coves | 2 | m² | 23 | 46
2/J/17/E | To ceiling soffit | 592 | m² | 23 | 13616
2/J/17/F | To ceiling soffit | 3 | m² | 29 | 87
2/J/18/A | To ceiling soffit | 4 | m² | 23 | 92
2/J/18/B | To ceiling soffit | -206 | m² | 23 | -4738
2/J/18/C | To stair soffit | 19 | m² | 23 | 437
2/J/18/E | To stepped planter walls; type-W01 | -89 | m² | 45 | -4005
2/J/19/A | Straight arrow | 2 | Nr. | 69 | 138
2/J/19/B | Right turn arrow | -1 | Nr. | 94 | -94
2/J/19/C | Left turn arrow | -1 | Nr. | 94 | -94
2/J/19/D | Left and right turn arrow | -1 | Nr. | 69 | -69
2/J/19/G | Separation lines; 100mm wide | 22 | m | 13 | 286
2/J/19/L | Parking Lot Sign | -1 | Nr. | 31 | -31
|  |  | To Collection AED |  | 10202
COLLECTION
| Page 2/J/1 |  |  |  | 521124
| Page 2/J/2 |  |  |  | 28446
| Page 2/J/3 |  |  |  | 3941
| Page 2/J/4 |  |  |  | 137613
| Page 2/J/5 |  |  |  | 9934
| Page 2/J/6 |  |  |  | 26773
| Page 2/J/7 |  |  |  | 84598
| Page 2/J/8 |  |  |  | 107679
| Page 2/J/9 |  |  |  | 54380
| Page 2/J/10 |  |  |  | 11250
| Page 2/J/11 |  |  |  | 32570
| Page 2/J/12 |  |  |  | 192223
| Page 2/J/13 |  |  |  | 309931
| Page 2/J/14 |  |  |  | 86031
| Page 2/J/15 |  |  |  | 74053
| Page 2/J/16 |  |  |  | 116800
| Page 2/J/17 |  |  |  | 14606
| Page 2/J/18 |  |  |  | 192299
| Page 2/J/19 |  |  |  | 35968
| Page 2/J/20 |  |  |  | 26876
| Page 2/J/21 |  |  |  | -24301
| Page 2/J/22 |  |  |  | 5490
|  |  | Carried Forward AED |  | 2048284
COLLECTION
| Brought Forward |  |  |  | 2048284
| Page 2/J/23 |  |  |  | 48580
| Page 2/J/24 |  |  |  | 10202
|  |  | Carried To Summary AED |  | 2107066
0

## 2K
Item | Description | Quantity | Unit | Rate | Amount
A | To basement; EWT-04 | 130 | m² | 156 | 20280
B | To ground floor; EWT-04 | 112 | m² | 156 | 17472
|  |  | To Collection AED |  | 37752
A | Type IDI-1D02; floor level identification sign + FEP +in case of fire | 4 | Nr. | 1394 | 5576
B | Type IDI-1D04; room identification sign (BOH) | 35 | Nr. | 138 | 4830
C | Type IDI-ID07; amenity identification sign | 1 | Nr. | 531 | 531
D | Type IDI-1D09; staircase identification sign | 6 | Nr. | 531 | 3186
E | Type IDI-1D10; staircase level identification sign | 6 | Nr. | 269 | 1614
F | Type IDI-1D11; FHC identification sign | 8 | Nr. | 406 | 3248
G | Type IDI-1D12; service / fire lift identification sign + in case of fire | 2 | Nr. | 281 | 562
H | Type IDE-1D01.1; Building identification sign (N1) | 1 | Nr. | 26246 | 26246
J | Type IDE-1D02.1; Building entrance sign (N1) | 1 | Nr. | 26246 | 26246
|  |  | To Collection AED |  | 72039
A | Type IDE-1D03; Feature wall identification sign (N1) | 1 | Nr. | 1911 | 1911
B | Type IDI-RG01; fire evacuation plan sign | 4 | Nr. | 406 | 1624
C | Type IDI-RG03; warning sign | 1 | Nr. | 206 | 206
D | Type IDI-RG04; no smoking sign | 2 | Nr. | 206 | 412
E | Type IDI-RG05; in case of fire sign | 2 | Nr. | 1106 | 2212
F | Type CPI-ID02; lift lobby identification sign | 1 | Nr. | 206 | 206
G | Type CPI-ID03; bay number identification sign | 132 | Nr. | 169 | 22308
H | Type CPI-ID04; bicycle parking sign | 1 | Nr. | 619 | 619
J | Type CPI-DR01; parking directional sign | 11 | Nr. | 2475 | 27225
K | Type CPI-ID01; parking entrance ID sign with max. height limit | 1 | Nr. | 7938 | 7938
L | Type CPI-RG01; parking area specific sign | 6 | Nr. | 481 | 2886
M | Type CPI-RG02; parking area disclaimer sign | 2 | Nr. | 1206 | 2412
|  |  | To Collection AED |  | 69959
A | Type IDE-DR01; free standing directional sign | 2 | Nr. | 14110 | 28220
B | Type IDE-RG01; facility rules and regulations sign | 3 | Nr. | 8335 | 25005
C | Type IDE-RG02; pool depth/ no diving sign | 1 | Nr. | 558 | 558
|  |  | To Collection AED |  | 53783
A | Allow for any other works which are not included above and which are required to complete the Accessories in accordance with the Specification and the Drawings (Tenderer to list below) | 0 | Item | 0 | 0
|  |  | To Collection AED |  | 0
COLLECTION
| Page 2/K/1 |  |  |  | 37752
| Page 2/K/2 |  |  |  | 72039
| Page 2/K/3 |  |  |  | 69959
| Page 2/K/4 |  |  |  | 53783
| Page 2/K/5 |  |  |  | 0
|  |  | Carried To Summary AED |  | 233533
0

## 2L
Item | Description | Quantity | Unit | Rate | Amount
A | Bee rocking; PE08 | 1 | Nr. | 6555 | 6555
B | Climbing spider thekla; PE04 | 1 | Nr. | 42455 | 42455
C | Custom double bird house with slide; PE01 | 1 | Nr. | 43656 | 43656
D | Grass hopper rocking; PE07 | 1 | Nr. | 6555 | 6555
E | Small play hut; PE05 | 1 | Nr. | 16333 | 16333
F | Wooden birdhouse/ birdfeeder; PE13 | 9 | Nr. | 2704 | 24336
G | Wooden birdhouse/ birdfeeder; PE14 | 1 | Nr. | 3824 | 3824
H | Wooden log kids table-stool set; PE11 | 1 | Nr. | 6555 | 6555
J | Wooden log seat; PE12 | 4 | Nr. | 4316 | 17264
K | Wooden log steppies; PE10 | 9 | Nr. | 10871 | 97839
L | Wooden tee-pee; PE09 | 1 | Nr. | 37145 | 37145
M | Wooden 2 seater see-saw; PE03 | 1 | Nr. | 13056 | 13056
N | 2m stump; PE06 | 14 | Nr. | 14148 | 198072
P | Wooden owl sculpture; PE15 | 1 | Nr. | 20485 | 20485
Q | Wooden parrot sculpture; PE16 | 1 | Nr. | 17207 | 17207
|  |  | To Collection AED |  | 551337
A | Allow for any other works which are not included above and which are required to complete the Equipment in accordance with the Specification and the Drawings (Tenderer to list below) | 0 | Item
|  |  | To Collection AED |  | 0
COLLECTION
| Page 2/L/1 |  |  |  | 551337
| Page 2/L/2 |  |  |  | 0
|  |  | Carried To Summary AED |  | 551337
0

## 2M
Item | Description | Quantity | Unit | Rate | Amount
A | 8200mm high; C-DP-01; Ground floor | 11 | m | 12308 | 135388
B | Waste bin - 1100 Liter capacity - green color (GR-01) | 6 | Nr. | 2575 | 15450
C | Waste bin - 1100 Liter capacity - black color (GR-02) | 5 | Nr. | 2575 | 12875
D | Hand wash sink unit (GR-03); including all necessary supports and fixings | 1 | Nr. | 2961 | 2961
E | Garbage storing table (GR-04); size: 1680 x 700mm | 1 | Nr. | 9013 | 9013
F | Pre spray rinse unit (GR-05); including all fixings | 1 | Nr. | 3219 | 3219
G | Upright storage cabinet (GR-06); including all necessary supports and fixings as per drawing | 2 | Nr. | 6438 | 12876
H | Flushing hose reel (GR-07); including all necessary supports and fixings as per drawing | 1 | Nr. | 3219 | 3219
|  |  | To Collection AED |  | 195001
A | Drain trough grating (GR-08); Size 1700 x 1300mm | 1 | Nr. | 2704 | 2704
B | Insect-O-cutter (GR-09) | 1 | Nr. | 3219 | 3219
C | Air curtain (GR-10); 1200mm long | 2 | Nr. | 0 | Included in MEP
D | Garbage chute system (GR-11) complete; 300mm diameter tubes; garbage chute with access door at each floor and vents; connected to the surrounding shaft structure through anti-vibration mounts; the chute wrapped with minimum 4mm thick Mass Loaded Vinyl (MLV) membrane to minimize noise transfer, minimum 4kg/m2 to be used; including all necessary supports and fixings | 78 | m | 2056 | 160368
E | Intake doors (GT-11); S/S grade 304; including all necessary supports and fixings | 2 | Nr. | 0 | Included
F | Rubber guard rails | 31 | m | 89 | 2759
G | Size 800 x 800mm; to domestic water pump room | 2 | Nr. | 1875 | 3750
H | Cat ladder Type 1; 600 x 2300mm high; to domestic water pump room | 2 | Nr. | 2156 | 4312
|  |  | To Collection AED |  | 177112
A | Cat ladder Type 2; 600 x 2300mm high; to Fire/domestic water tank 01 and 02 | 2 | Nr. | 2906 | 5812
B | Size 900mm high; to domestic water pump room | 2 | Nr. | 1250 | 2500
C | Ladder Type 2 to lift pit; 3100mm high | 3 | Nr. | 2906 | 8718
D | Size 2350 x 4500mm high; to lift pit | 1 | Nr. | 13219 | 13219
E | Precast wheel stoppers; 1800 x 200 x 100mm; fixed to the floor slab; painted yellow | 110 | Nr. | 149 | 16390
F | Speed hump; 3000 x 400 x 50mm high; high impact resistance extruded rubber; alternate black and yellow colour; including 2nr "cats eyes" reflectors on longer sides and 2nr end caps on shorter sides; fixed with stainless steel bolt anchors | 1 | Nr. | 545 | 545
|  |  | To Collection AED |  | 47184
A | Speed hump; 3500 x 400 x 50mm high; high impact resistance extruded rubber; alternate black and yellow colour; including 2nr "cats eyes" reflectors on longer sides and 2nr end caps on shorter sides; fixed with stainless steel bolt anchors | 1 | Nr. | 625 | 625
B | Speed hump; 5500 x 400 x 50mm high; high impact resistance extruded rubber; alternate black and yellow colour; including 2nr "cats eyes" reflectors on longer sides and 2nr end caps on shorter sides; fixed with stainless steel bolt anchors | 2 | Nr. | 868 | 1736
C | Speed hump; 6000 x 400 x 75mm high; high impact resistance extruded rubber; alternate black and yellow colour; including 2nr "cats eyes" reflectors on longer sides and 2nr end caps on shorter sides; fixed with stainless steel bolt anchors | 1 | Nr. | 1028 | 1028
D | Column guards; 1000mm high; heavy-duty assembly in high impact-resistant neoprene profile with yellow reflective strips; mechanically anchored to the corner of wall/column; galvanized clip inserts anchored to wall as required | 286 | Nr. | 56 | 16016
E | Circular column guards; 1000mm high; heavy-duty assembly in high impact-resistant neoprene profile with yellow reflective strips; mechanically anchored to the corner of wall/column; galvanized clip inserts anchored to wall as required | 12 | Nr. | 98 | 1176
F | Bike Rack | 8 | Nr. | 938 | 7504
G | Crash guard alongside the ramp | 122 | m | 89 | 10858
H | Curved crash guard alongside the ramp | 39 | m | 100 | 3900
|  |  | To Collection AED |  | 42843
A | Grating cover; 300mm wide; heavy-duty cast iron; continuous metal frames and support for grating | 15 | m | 1063 | 15945
B | Traffic mirror; stainless steel; including highly polished stainless steel convex mirror face | 1 | Item | 443 | 443
C | PVC/Rubber crash rails at BOH corridors | 1 | Item | 2670 | 2670
D | Built-up concrete kerb; to edges of parking islands | 1 | Item | 17181 | 17181
E | Mirror | 1 | Nr. | 625 | 625
F | IDLO-1; 3x10W LED decorative pendent light, IP20 | 1 | Nr. | 12750 | 12750
G | IDLO-4; black fishing arched floor lamp, 197cm height x 167cm width, black metal finish | 1 | Nr. | 2550 | 2550
H | IDLO-1; 3x10W LED decorative pendent light, IP20 | 1 | Nr. | 50 | 50
J | IDLO-4; black fishing arched floor lamp, 197cm height x 167cm width, black metal finish | 1 | Nr. | 50 | 50
|  |  | To Collection AED |  | 52264
A | C-AC-03; 1200 x 1200mm high | 1 | Nr. | 3235 | 3235
B | C-AC-01; 1200 x 2400mm high | 1 | Nr. | 3705 | 3705
C | C-AC-05; 1800 x 4800mm high | 1 | Nr. | 7885 | 7885
D | C-AC-07A; 1200 x 2400mm high | 1 | Nr. | 3705 | 3705
E | C-AC-07B; 1200 x 2400mm high | 1 | Nr. | 3705 | 3705
F | C-AC-14; 1000 x 1750mm high | 1 | Nr. | 3235 | 3235
G | Chair | 3 | Nr. | 1615 | 4845
H | Desk | 3 | Nr. | 2660 | 7980
J | Planter; C-FF-01; including the plant, soil and the pot | 2 | Nr. | 3801 | 7602
K | Planter; C-FF-01A; including the plant, soil and the pot | 1 | Nr. | 6527 | 6527
|  |  | To Collection AED |  | 52424
A | Reception Chair; C-FF-02 | 1 | Nr. | 3705 | 3705
B | Coffee Table; C-FF-03 | 3 | Nr. | 6648 | 19944
C | Coffee Table; C-FF-03A | 2 | Nr. | 4513 | 9026
D | Armchair; C-FF-04 | 3 | Nr. | 4674 | 14022
E | Sofa; C-FF-06 | 1 | Nr. | 43614 | 43614
F | Sofa; C-FF-07 | 1 | Nr. | 11448 | 11448
G | Sofa; C-FF-07A | 1 | Nr. | 10908 | 10908
H | Ottoman; C-FF-08 | 1 | Nr. | 6151 | 6151
J | Custom table; C-FF-09 | 2 | Nr. | 1909 | 3818
K | Custom table; C-FF-09A | 2 | Nr. | 1979 | 3958
L | Carpet; C-CA-02 | 5 | m² | 1099 | 5495
M | Carpet; C-CA-03 | 23 | m² | 1099 | 25277
N | Loose cushions; C-FF-32 | 8 | Nr. | 142 | 1136
|  |  | To Collection AED |  | 158502
A | Lifeguard chair with umbrella; F56 | 1 | Nr. | 6250 | 6250
B | Litter bin: F01 | 8 | Nr. | 1250 | 10000
C | Outdoor shower; F07 | 2 | Nr. | 3125 | 6250
D | Pool side table; F52 | 10 | Nr. | 1875 | 18750
E | Pool side umbrella; F53 | 10 | Nr. | 3125 | 31250
F | Seat wall: F02 | 14 | m | 1250 | 17500
G | Seat wall - curved; F02 | 25 | m | 1875 | 46875
H | Aluminium Wood bollards; F11 | 10 | Nr. | 1250 | 12500
J | Sunbed with cushion; F51 | 20 | Nr. | 3750 | 75000
K | Stainless steel grate with recessed paving; 1100mm high | 20 | Nr. | 1875 | 37500
L | Shade structures | 105 | m² | 635 | 66675
M | Ground Level | 1 | Nr. | 25781 | 25781
|  |  | To Collection AED |  | 354331
A | Allow for any other works which are not included above and which are required to complete the Furnishings in accordance with the Specification and the Drawings (Tenderer to list below) | 0 | Item | 0 | 0
Access hatch; including finishes, metal supports, fixings, accessories and all ancillary works as necessary
B | Size 800 x 800mm; to irrigation tank and pump room | 2 | Nr. | 0 | Included
C | Size 800 x 800mm; to water tank | 1 | Nr. | 1875 | 1875
D | Size 800 x 800mm; to pool plant room | 1 | Nr. | 1875 | 1875
Ladder; 25mm diameter fluted tube finished with polyurethane paint as step rungs; 50 x 50 x 6mm square grip tube finished with polyurethane paint as side rails on either side; fixed to wall using 65x10mm s/s bracket finished with polyurethane paint as suited; including all necessary finishes, fittings and fixings accessories
E | Ladder; 600 x 2300mm high; to irrigation tank and pump room | 2 | Nr. | 2188 | 4376
F | Ladder; 600 x 2300mm high; to water tank | 1 | Nr. | 2188 | 2188
G | Ladder; 600 x 2300mm high; to pool plant room | 1 | Nr. | 2188 | 2188
|  |  | To Collection AED |  | 12502
A | Allow for any other works which are not included above and which are required to complete the Furnishings in accordance with the Specification and the Drawings (Tenderer to list below) | 0 | Item | 0 | 0
2/M/1/B | Waste bin - 1100 Liter capacity - green color (GR-01) | -2 | Nr. | 2575 | -5150
2/M/1/C | Waste bin - 1100 Liter capacity - black color (GR-02) | -1 | Nr. | 2575 | -2575
2/M/2/F | Rubber guard rails | 4 | m | 89 | 356
2/M/3/E | Precast wheel stoppers; 1800 x 200 x 100mm; fixed to the floor slab; painted yellow | 6 | Nr. | 149 | 894
2/M/3/F | Speed hump | 1 | Nr. | 868 | 868
2/M/4/D | Column guards; 1000mm high | 4 | Nr. | 56 | 224
2/M/4/F | Seat wall: F02 | 11 | m | 1250 | 13750
2/M/4/G | Seat wall - curved; F02 | 22 | m | 1875 | 41250
|  |  | To Collection AED |  | 49617
COLLECTION
| Page 2/M/1 |  |  |  | 195001
| Page 2/M/2 |  |  |  | 177112
| Page 2/M/3 |  |  |  | 47184
| Page 2/M/4 |  |  |  | 42843
| Page 2/M/5 |  |  |  | 52264
| Page 2/M/6 |  |  |  | 52424
| Page 2/M/7 |  |  |  | 158502
| Page 2/M/8 |  |  |  | 354331
| Page 2/M/9 |  |  |  | 12502
| Page 2/M/10 |  |  |  | 49617
|  |  | Carried To Summary AED |  | 1141780
6527

## 2N
Item | Description | Quantity | Unit | Rate | Amount
A | Walls; 200mm thick | 4 | m³ | 1063 | 4252
B | Walls; 400mm thick | 12 | m³ | 1500 | 18000
|  |  | To Collection AED |  | 22252
A | Slab; 400mm slab (average thickness) | 43 | m³ | 1500 | 64500
B | Steps | 3 | m³ | 1500 | 4500
C | Walls; 200mm thick | 1 | m³ | 1063 | 1063
D | Slab; 150mm slab | 2 | m³ | 1063 | 2126
E | Steps | 13 | m³ | 1500 | 19500
F | To pool area; 1150mm thick | 50 | m³ | 875 | 43750
G | To pool area; 250mm thick | 37 | m³ | 875 | 32375
H | To pool area; 875mm thick | 29 | m³ | 875 | 25375
J | To slabs; various diameter; to adult pool | 5.41 | t | 5000 | 27050
K | To slabs; various diameter; to kids pool | 0.29 | t | 5000 | 1450
L | To walls; various diameter; to adult pool | 1.58 | t | 5000 | 7900
M | To walls; various diameter; to kids pool | 0.09 | t | 5000 | 450
N | To steps various diameter; to adult pool | 0.36 | t | 5000 | 1800
P | To steps; various diameter; to kids pool | 1.58 | t | 5000 | 7900
|  |  | To Collection AED |  | 239739
A | Sides of wall; to adult pool | 93 | m² | 175 | 16275
B | Sides of Wall; to kids pool | 9 | m² | 175 | 1575
C | Sides of steps; to adult pool | 3 | m² | 175 | 525
D | Sides of steps; to kids pool | 4 | m² | 175 | 700
E | To vertical; adult pool | 46 | m² | 181 | 8326
F | To horizontal; adult pool | 108 | m² | 181 | 19548
G | To vertical; kids pool | 4 | m² | 181 | 724
H | To horizontal; kids pool | 15 | m² | 181 | 2715
J | P-05; size 300 x 100 x 10mm thick; to Adult pool | 190 | m² | 375 | 71250
K | P-05; size 300 x 100 x 10mm thick; to Kids pool | 33 | m² | 375 | 12375
|  |  | To Collection AED |  | 134013
A | Pool handrail; floor mounted; 2040 x 900 mm high; to adult pool | 2 | Nr. | 2750 | 5500
B | Floor inlet; stainless steel; with mirror polish; 120mm diameter | 36 | Nr. | 813 | 29268
C | Floor drain; stainless steel; including round bottom well with cover; upper mirror polished anti vortex grid; 170mm diameter | 7 | Nr. | 3500 | 24500
D | Brush Socket; stainless steel; including mirror polish; 110mm diameter | 3 | Nr. | 813 | 2439
E | Skimmer R/A; stainless steel; including overflow edge with frontal extraction basket; automatic filling; and electronic sensor including control panel | 2 | Nr. | 3125 | 6250
F | Floor waste | 5 | Nr. | 1125 | 5625
G | 50mm diameter | 1 | Nr. | 1000 | 1000
H | 63mm diameter | 1 | Nr. | 1500 | 1500
J | 75mm diameter | 6 | Nr. | 3750 | 22500
K | 32mm diameter | 1 | Nr. | 6250 | 6250
L | 75mm diameter | 4 | Nr. | 9375 | 37500
|  |  | To Collection AED |  | 142332
A | to pools technical room | 2 | Nr. | 18750 | 37500
B | Dechlorination system; works with 1/2 or 2 lance-pulse meter; including level probe | 1 | Nr. | 37500 | 37500
C | External heating and cooling pump; 6.7kW, 380V | 2 | Nr. | 30000 | 60000
D | External heating and cooling pump; 18.7kW, 380V Adult Pool | 2 | Nr. | 68750 | 137500
E | Pump; 1.10kW; 380 - 420V; 1.5Hp (1 no. spare) Kids Pool | 4 | Nr. | 10000 | 40000
F | Pump; 2.20kW; 380 - 420V; 1.5Hp (1 no. spare) Adult pool | 4 | Nr. | 11250 | 45000
G | sand filter; 460mm external diameter; total filtering area 0.16mq | 1 | Nr. | 18750 | 18750
H | sand filter; 840mm external diameter; total filtering area 0.52mq | 1 | Nr. | 22500 | 22500
J | sand filter; 1010mm diameter; total filtering area 0.78mq | 3 | Nr. | 35000 | 105000
K | Balancing Tank; H = 1.5m | 1 | Nr. | 8750 | 8750
L | Water Control Panel Kids Pool | 1 | Nr. | 17500 | 17500
|  |  | To Collection AED |  | 530000
A | Water Control Panel Adult Pool | 1 | Nr. | 22500 | 22500
B | 50mm diameter | 3 | Nr. | 6250 | 18750
C | 63mm diameter | 7 | Nr. | 8750 | 61250
D | 75mm diameter | 11 | Nr. | 7500 | 82500
E | Connection to fresh water tap with line hose for kids pool | 1 | Item | 50000 | 50000
F | Connection to fresh water tap with line hose for adult infinity pool | 1 | Item | 100000 | 100000
G | Connection to fresh water tap with line hose for water feature | 1 | Item | 32500 | 32500
H | Make allowance for pipe connection, fittings and accessories as necessary | 1 | Item | 75000 | 75000
J | Light points | 25 | Nr. | 625 | 15625
K | Linear light points | 23 | m | 625 | 14375
|  |  | To Collection AED |  | 472500
A | LL-4; 15W LED, wall recessed pool light, IP68 | 3 | Nr. | 2500 | 7500
B | LL-6; 10W/M LED, linear light with diffused beam, IP68 | 23 | m | 1000 | 23000
C | LL-9; 3W LED, recessed pool step light, IP68 | 22 | Nr. | 2250 | 49500
D | LL-4; 15W LED, wall recessed pool light, IP68 | 3 | Nr. | 625 | 1875
E | LL-6; 10W/M LED, linear light with diffused beam, IP68 | 23 | m | 625 | 14375
F | LL-9; 3W LED, recessed pool step light, IP68 | 22 | Nr. | 625 | 13750
|  |  | To Collection AED |  | 110000
A | Up stand;150mm thick | 4 | m³ | 2250 | 9000
B | Walls; 160mm thick | 4 | m³ | 1000 | 4000
C | Slab; 100mm slab | 2 | m³ | 875 | 1750
|  |  | To Collection AED |  | 14750
A | To secondary slab in water feature area; 1100mm thick | 22 | m³ | 875 | 19250
B | Secondary slab; 150mm thk | 4 | m³ | 875 | 3500
C | Walls; 160mm thick | 0.42 | t | 5000 | 2100
D | Slab; 100mm slab | 0.14 | t | 5000 | 700
E | Up stand;150mm thick | 0.37 | t | 5000 | 1850
F | To sides of walls | 24.98 | m² | 175 | 4372
G | Soffit of slabs | 20.38 | m² | 175 | 3567
H | To sides of up stand | 57.78 | m² | 175 | 10112
|  |  | To Collection AED |  | 45451
A | To vertical | 108 | m² | 0 | Not Shown in Drawing
B | To horizontal | 20 | m² | 0 | Not Shown in Drawing
C | G02; Size 25 x 25 x 25mm thick | 27 | m² | 625 | 16875
D | W-02; vertical; to water feature | 23 | m² | 1500 | 34500
E | Allow for water feature water and drainage installation complete with, but not limited to,pipes and fittings, accessories, pump set screen filter, pressure vessel, valve package, pressure switches, gauges, transmitter, flow meter, wire connection, control panel, supports, fittings and all ancillary works as necessary | 1 | Item | 75000 | 75000
|  |  | To Collection AED |  | 126375
A | Linear light points | 18 | m | 625 | 11250
B | LL-6; 10W/M LED, linear light with diffused beam, IP68 | 18 | m | 625 | 11250
C | LL-6; 10W/M LED, linear light with diffused beam, IP68 | 18 | m | 625 | 11250
|  |  | To Collection AED |  | 33750
A | Allow for any other works which are not included above and which are required to complete the Special Construction in accordance with the Specification and the Drawings (Tenderer to list below) | 0 | Item | 0 | 0
1 | Horizontal and vertical Cementitious water proofing to water feature; | 143 | m2 | 181 | 25883
2 | Control panel and electrical cabing works for swimming pool, Kid's pool and water feature | 1 | Item | 123750 | 123750
2/N/1/A | Walls; 200mm thick | 1 | m³ | 1063 | 1063
2/N/1/B | Walls; 400mm thick | 3 | m³ | 1500 | 4500
2/N/2/A | Slab; 400mm slab (average thickness) | 2 | m³ | 1500 | 3000
2/N/2/B | Steps | 1 | m³ | 1500 | 1500
2/N/2/C | Walls; 200mm thick | 1 | m³ | 1063 | 1063
2/N/2/D | Slab; 150mm slab | 1 | m³ | 1063 | 1063
2/N/2/E | Steps | 1 | m³ | 1500 | 1500
2/N/2/F | To pool area; 1150mm thick | 5 | m³ | 875 | 4375
2/N/2/G | To pool area; 250mm thick | 1 | m³ | 875 | 875
2/N/2/H | To pool area; 875mm thick | 1 | m³ | 875 | 875
2/N/2/J-P | Reinforcement | 1.17 | t | 5000 | 5850
2/N/3/A | Sides of wall; to adult pool | 12 | m² | 175 | 2100
2/N/3/B | Sides of Wall; to kids pool | 2 | m² | 175 | 350
2/N/3/C | Sides of steps; to adult pool | 1 | m² | 175 | 175
2/N/3/D | Sides of steps; to kids pool | 1 | m² | 175 | 175
2/N/3/E-H | Waterproofing | 102 | m² | 181 | 18462
|  |  | To Collection AED |  | 196559
A | Allow for any other works which are not included above and which are required to complete the Special Construction in accordance with the Specification and the Drawings (Tenderer to list below) | 0 | Item | 0 | 0
2/N/3/J-K | Sukabumi tile | 52 | m² | 375 | 19500
2/N/8/A | Up stand;150mm thick | 2 | m³ | 2250 | 4500
2/N/8/C | Slab; 100mm slab | 1 | m³ | 875 | 875
2/N/9/A | To secondary slab in water feature area; 1100mm thick | 1 | m³ | 875 | 875
2/N/9/B | Secondary slab; 150mm thk | 1 | m³ | 875 | 875
2/N/9/C-E | Reinforcement | 0.16 | t | 5000 | 800
2/N/9/F-H | Shuttering | 9.86 | m² | 175 | 1726
2/N/10/C | G02; Size 25 x 25 x 25mm thick | 2 | m² | 625 | 1250
2/N/10/D | W-02; vertical; to water feature | 4 | m² | 1500 | 6000
|  |  | To Collection AED |  | 36401
COLLECTION
| Page 2/N/1 |  |  |  | 22252
| Page 2/N/2 |  |  |  | 239739
| Page 2/N/3 |  |  |  | 134013
| Page 2/N/4 |  |  |  | 142332
| Page 2/N/5 |  |  |  | 530000
| Page 2/N/6 |  |  |  | 472500
| Page 2/N/7 |  |  |  | 110000
| Page 2/N/8 |  |  |  | 14750
| Page 2/N/9 |  |  |  | 45451
| Page 2/N/10 |  |  |  | 126375
| Page 2/N/11 |  |  |  | 33750
| Page 2/N/12 |  |  |  | 196559
| Page 2/N/13 |  |  |  | 36401
|  |  | Carried To Summary AED |  | 2104122
18750

## 2Q
Item | Description | Quantity | Unit | Rate | Amount
A | C-SW-11; Tissue holder | 1 | Nr. | 141 | 141
B | C-SW-13; ADA WC & seat cover | 1 | Nr. | 682 | 682
C | C-SW-14; ADA lavatory sink | 1 | Nr. | 928 | 928
D | C-SW-17; ADA fold down grab bar | 2 | Nr. | 434 | 868
E | C-SW-18; ADA straight support bar | 2 | Nr. | 149 | 298
F | C-SW-20; Floor drain | 1 | Nr. | 53 | 53
G | C-SW-22; Soap dispenser | 1 | Nr. | 335 | 335
H | C-SW-07; Bidet spray | 1 | Nr. | 112 | 112
|  |  | To Collection AED |  | 3417
A | C-SW-11; Tissue holder | 1 | Nr. | 23 | 23
B | C-SW-13; ADA WC & seat cover | 1 | Nr. | 117 | 117
C | C-SW-14; ADA lavatory sink | 1 | Nr. | 117 | 117
D | C-SW-17; ADA fold down grab bar | 2 | Nr. | 23 | 46
E | C-SW-18; ADA straight support bar | 2 | Nr. | 23 | 46
F | C-SW-20; Floor drain | 1 | Nr. | 8 | 8
G | C-SW-22; Soap dispenser | 1 | Nr. | 59 | 59
H | C-SW-07; Bidet spray | 1 | Nr. | 35 | 35
J | Sink; to Pantry | 1 | Nr. | 0 | Not Shown in Drawing
K | Tap; to Pantry | 1 | Nr. | 0 | Not Shown in Drawing
|  |  | To Collection AED |  | 451
A | 110mm diameter | 48 | m | 177 | 8496
B | 160mm diameter | 29 | m | 266 | 7714
C | 110mm diameter | 4 | Nr. | 280 | 1120
D | 40mm diameter | 13 | m | 92 | 1196
E | 50mm diameter | 8 | m | 105 | 840
|  |  | To Collection AED |  | 19366
A | 50mm diameter | 255 | m | 105 | 26775
B | 50mm diameter | 128 | m | 116 | 14848
C | 110mm diameter | 17 | m | 177 | 3009
D | 160mm diameter | 15 | m | 266 | 3990
E | 200mm diameter | 45 | m | 314 | 14130
F | 82mm diameter | 75 | m | 126 | 9450
G | 110mm diameter | 134 | m | 177 | 23718
H | 82mm diameter | 23 | m | 126 | 2898
J | 110mm diameter | 152 | m | 177 | 26904
K | 160mm diameter | 53 | m | 266 | 14098
L | 200mm diameter | 48 | m | 314 | 15072
M | 110mm diameter | 133 | m | 177 | 23541
N | 110mm diameter | 59 | m | 177 | 10443
P | 160mm diameter | 127 | m | 266 | 33782
|  |  | To Collection AED |  | 222658
| 65mm diameter | 10 | m | 122 | 1220
A | 110mm diameter | 10 | m | 262 | 2620
B | 25mm diameter | 22 | m | 56 | 1232
C | 82mm diameter | 17 | m | 199 | 3383
D | 50mm diameter | 7 | Nr. | 14 | 98
E | 82mm diameter | 5 | Nr. | 26 | 130
F | 110mm diameter | 15 | Nr. | 28 | 420
G | 160mm diameter | 7 | Nr. | 34 | 238
H | 200mm diameter | 5 | Nr. | 39 | 195
J | 160mm diameter | 4 | Nr. | 149 | 596
K | 110mm diameter | 7 | Nr. | 420 | 2940
L | 82mm diameter | 8 | Nr. |  | Included in Section-Sanitary fittings and fixtures
|  |  | To Collection AED |  | 13072
A | 50mm diameter | 60 | Nr. | 420 | 25200
B | 82mm diameter | 9 | Nr. | 979 | 8811
C | 40mm diameter | 2 | Nr. | 169 | 338
C | 1540x340mm | 2 | Nr. | 862 | 1724
D | 2040x340mm | 4 | Nr. | 1142 | 4568
E | 3040x340mm | 1 | Nr. | 1701 | 1701
F | 3390x340mm | 1 | Nr. | 1898 | 1898
G | 3440x340mm | 1 | Nr. | 1926 | 1926
H | 4340x340mm | 1 | Nr. | 2429 | 2429
J | 5040x340mm | 1 | Nr. | 2821 | 2821
K | 5990x440mm | 1 | Nr. | 3353 | 3353
L | 6140x350mm | 1 | Nr. | 3436 | 3436
|  |  | To Collection AED |  | 58205
A | Trench Drain cover; size 340mm; HDCI Grating | 30 | m | 559 | 16770
B | Trench Drain cover; size 350mm; HDCI Grating | 18 | m | 559 | 10062
C | Trench Drain cover; size 440mm; HDCI Grating | 6 | m | 629 | 3774
D | 50mm diameter | 3 | Nr. | 504 | 1512
E | Catch basin; size 300 x 300mm; HDDI Grating including GRP perforated basket | 12 | Nr. | 979 | 11748
F | Drain Pit; size 600 x 600 x 600mm | 3 | Nr. | 1399 | 4197
|  |  | To Collection AED |  | 48063
A | Lift Pit; size 600 x 600 x 600mm | 2 | Nr. | 1399 | 2798
B | Sand Trap; size 800 x 800 x 2000mm | 1 | Nr. | 1399 | 1399
C | Sand Trap; size 800 x 800 x 2400mm | 1 | Nr. | 1399 | 1399
D | Valve Chamber; size 800 x 800 x 1200mm | 3 | Nr. | 1399 | 4197
E | Valve Chamber; size 1000 x 1000 x 1200mm | 1 | Nr. | 1399 | 1399
F | Sump Pit; size 600 x 600 x 600mm | 1 | Nr. | 1399 | 1399
|  |  | To Collection AED |  | 12591
A | Drainage sump pump set; (1duty + 1assist) of 2.5L/S flow, 10m head | 1 | Set | 24488 | 24488
B | Sump pump set; of 1.0L/S flow, 10m head | 1 | Set | 20990 | 20990
C | Automatic Grease interceptor | 1 | Nr. | 13993 | 13993
D | Vacuum out | 1 | Nr. | 700 | 700
|  |  | To Collection AED |  | 60171
A | 100mm diameter | 16 | m | 749 | 11984
B | 15mm diameter | 35 | m | 101 | 3535
C | 20mm diameter | 186 | m | 130 | 24180
D | 25mm diameter | 66 | m | 177 | 11682
E | 32mm diameter | 12 | m | 264 | 3168
F | 50mm diameter | 171 | m | 347 | 59337
G | 80mm diameter | 8 | m | 647 | 5176
H | 65mm diameter | 48 | m | 435 | 20880
|  |  | To Collection AED |  | 139942
A | 20mm diameter | 14 | m | 48 | 672
B | 20mm diameter | 33 | m | 14 | 462
C | 32mm diameter | 10 | m | 22 | 220
D | 50mm diameter | 66 | m | 28 | 1848
E | 65mm diameter | 6 | m | 35 | 210
F | 80mm diameter | 6 | m | 39 | 234
G | 100mm diameter | 6 | m | 46 | 276
H | 15mm diameter | 35 | m | 16 | 560
J | 20mm diameter | 151 | m | 20 | 3020
K | 25mm diameter | 66 | m | 21 | 1386
|  |  | To Collection AED |  | 8888
A | 32mm diameter | 2 | m | 30 | 60
B | 50mm diameter | 106 | m | 37 | 3922
C | 65mm diameter | 42 | m | 49 | 2058
D | 80mm diameter | 2 | m | 56 | 112
E | 100mm diameter | 10 | m | 64 | 640
F | 20mm diameter | 3 | Nr. | 130 | 390
G | 32mm diameter | 2 | Nr. | 235 | 470
H | 50mm diameter | 3 | Nr. | 473 | 1419
J | 65mm diameter | 8 | Nr. | 1102 | 8816
K | 80mm diameter | 2 | Nr. | 1280 | 2560
L | 100mm diameter | 2 | Nr. | 1522 | 3044
M | 80mm diameter | 1 | Nr. | 1280 | 1280
N | 50mm diameter | 1 | Nr. | 2099 | 2099
P | 100mm diameter | 2 | Nr. | 4198 | 8396
|  |  | To Collection AED |  | 35266
A | 50mm diameter | 1 | Nr. | 2099 | 2099
B | 100mm diameter | 2 | Nr. | 3148 | 6296
C | 50mm diameter | 1 | Nr. | 504 | 504
D | 15mm diameter | 14 | Nr. | 209 | 2926
E | 80mm diameter | 1 | Nr. | 6297 | 6297
F | 100mm diameter | 1 | Nr. | 7696 | 7696
G | 50mm diameter | 1 | Nr. | 42 | 42
H | Allow for water meter interface with BMS | 1 | Nr. | 100 | 100
J | In line circulation pump (CP-01); (duty/ standby) of 4L/S flow, 1 bar head | 1 | Set | 20990 | 20990
|  |  | To Collection AED |  | 46950
A | Water transfer pump set (WTP-01); (1 duty + 1 standby) of 4L/S flow, 6 bar head | 1 | Set | 48976 | 48976
B | Chemical dosing unit | 1 | Nr. | 25188 | 25188
C | Connection to water supply network | 1 | Item | 6997 | 6997
D | Connection to swimming pool | 1 | Item | 1399 | 1399
E | Allow for main water supply pipework connection, fittings, ancillaries, valves, chambers, pipe supports and protection, and all necessary accessories including excavation, and backfilling to complete the work | 1 | Item | 1399 | 1399
|  |  | To Collection AED |  | 83959
A | 25mm diameter | 1175 | m | 112 | 131600
B | 32mm diameter | 323 | m | 143 | 46189
C | 40mm diameter | 285 | m | 179 | 51015
D | 50mm diameter | 119 | m | 227 | 27013
E | 65mm diameter | 109 | m | 347 | 37823
F | 80mm diameter | 6 | m | 473 | 2838
G | 100mm diameter | 4 | m | 644 | 2576
H | 150mm diameter | 711 | m | 1066 | 757926
|  |  | To Collection AED |  | 1056980
A | 65mm diameter | 97 | m | 347 | 33659
B | 150mm diameter | 255 | m | 1066 | 271830
C | 50mm diameter | 10 | m | 227 | 2270
D | 200mm diameter | 105 | m | 1190 | 124950
E | 150mm diameter | 2 | Nr. | 8746 | 17492
F | 65mm diameter | 2 | Nr. | 1540 | 3080
G | 150mm diameter | 2 | Nr. | 1959 | 3918
H | 150mm diameter | 1 | Nr. | 4548 | 4548
J | 150mm diameter | 6 | Nr. | 2169 | 13014
K | 150mm diameter | 5 | Nr. | 1749 | 8745
|  |  | To Collection AED |  | 483506
A | 150mm diameter | 1 | Nr. | 1399 | 1399
B | 150mm diameter | 1 | Nr. | 1749 | 1749
C | 50mm diameter | 1 | Nr. | 1120 | 1120
D | 150mm diameter | 3 | Nr. | 1749 | 5247
E | 150mm diameter 4-way breeching inlet | 3 | Nr. | 4898 | 14694
F | Upright sprinkler head | 475 | Nr. | 33 | 15675
G | Concealed sprinkler head | 101 | Nr. | 44 | 4444
H | Side wall sprinkler head | 23 | Nr. | 53 | 1219
J | 5kg CO2 fire extinguisher | 18 | Nr. | 259 | 4662
K | 6kg dry powder fire extinguisher | 6 | Nr. | 147 | 882
L | 12kg CO2 wheeled fire extinguisher | 1 | Nr. | 1637 | 1637
M | FHC; fire hose reel cabinet | 9 | Nr. | 6017 | 54153
|  |  | To Collection AED |  | 106881
A | Electrical fire pump; 1000GPM @ 12bar head | 1 | Nr. | 139932 | 139932
B | Diesel fire pump; 1000GPM @ 12bar head including diesel tank and flue gas vent | 1 | Nr. | 139932 | 139932
C | Jockey pump; 15GPM @ 12bar head | 1 | Nr. | 27986 | 27986
D | For GSM Room (approximately; 10m²) | 1 | Item | 37170 | 37170
E | For CBS Room (approximately; 11m²) | 1 | Item | 38919 | 38919
F | For FCC Room (approximately; 19m²) | 1 | Item | 43729 | 43729
G | For CCTV Room (approximately; 28m²) | 1 | Item | 52475 | 52475
H | For LV Room (approximately; 116m²) | 1 | Item | 78712 | 78712
J | For Generator Room (approximately; 59m²) | 1 | Item | 78712 | 78712
|  |  | To Collection AED |  | 637567
A | Allow for associated fire water supply works including sensors, valves, overflow pipe and ancillary works as necessary | 1 | Item | 6997 | 6997
|  |  | To Collection AED |  | 6997
A | 20mm diameter | 238 | m | 171 | 40698
B | 25mm diameter | 86 | m | 229 | 19694
C | 32mm diameter | 62 | m | 287 | 17794
D | 40mm diameter | 24 | m | 337 | 8088
E | 50mm diameter | 98 | m | 449 | 44002
F | 65mm diameter | 18 | m | 658 | 11844
G | 20mm diameter | 82 | m | 90 | 7380
|  |  | To Collection AED |  | 149500
A | 25mm diameter | 51 | m | 104 | 5304
B | 32mm diameter | 36 | m | 137 | 4932
C | 40mm diameter | 24 | m | 151 | 3624
D | 50mm diameter | 92 | m | 192 | 17664
E | 20mm diameter | 156 | m | 255 | 39780
F | 25mm diameter | 35 | m | 271 | 9485
G | 32mm diameter | 26 | m | 308 | 8008
H | 50mm diameter | 6 | m | 453 | 2718
J | 65mm diameter | 18 | m | 349 | 6282
K | 20mm diameter | 18 | Nr. | 168 | 3024
L | 25mm diameter | 6 | Nr. | 236 | 1416
M | 32mm diameter | 1 | Nr. | 366 | 366
N | 50mm diameter | 2 | Nr. | 787 | 1574
P | 50mm diameter | 2 | Nr. | 1654 | 3308
|  |  | To Collection AED |  | 107485
A | 20mm diameter | 18 | Nr. | 1769 | 31842
B | 25mm diameter | 6 | Nr. | 1970 | 11820
C | 32mm diameter | 1 | Nr. | 2446 | 2446
D | Refrigerant pipe | 24 | m | 166 | 3984
E | Refrigerant pipe | 24 | m | 104 | 2496
F | Supply and return air ducts | 195 | m² | 135 | 26325
G | Supply and return air ducts | 182 | m² | 37 | 6734
H | Supply and return air ducts | 12 | m² | 50 | 600
|  |  | To Collection AED |  | 86247
A | Acoustic insulation (considered 3m of duct per equipment) | 110 | m² | 85 | 9350
B | 150mm diameter; length 1.0m | 8 | Nr. | 63 | 504
C | 200mm diameter; length 1.0m | 30 | Nr. | 83 | 2490
D | 200x200mm | 21 | Nr. | 301 | 6321
E | 400x150mm | 2 | Nr. | 660 | 1320
F | 550x200mm | 2 | Nr. | 772 | 1544
G | 700x200mm | 2 | Nr. | 851 | 1702
H | 750x150mm | 2 | Nr. | 819 | 1638
J | 1000x450mm | 2 | Nr. | 1053 | 2106
K | 600x200mm | 4 | Nr. | 3704 | 14816
L | 700x350mm | 2 | Nr. | 5806 | 11612
|  |  | To Collection AED |  | 53403
A | 1000x450mm | 2 | Nr. | 7031 | 14062
B | 1400x250mm | 4 | Nr. | 7095 | 28380
C | 1000x150mm | 5 | Nr. | 723 | 3615
D | 1000x150mm | 5 | Nr. | 459 | 2295
E | 225x225mm | 2 | Nr. | 319 | 638
F | 400x150mm | 1 | Nr. | 282 | 282
G | 450x150mm | 1 | Nr. | 316 | 316
H | 550x200mm | 2 | Nr. | 453 | 906
J | 600x200mm | 1 | Nr. | 490 | 490
K | 700x200mm | 1 | Nr. | 563 | 563
L | 1000x200mm | 1 | Nr. | 778 | 778
M | 1000x450mm | 2 | Nr. | 1551 | 3102
N | 1050x350mm | 1 | Nr. | 1298 | 1298
P | 1400x250mm | 2 | Nr. | 1259 | 2518
Q | 225x225mm | 1 | Nr. | 236 | 236
|  |  | To Collection AED |  | 59479
A | 400x150mm | 1 | Nr. | 171 | 171
B | 450x150mm | 1 | Nr. | 192 | 192
C | 550x200mm | 2 | Nr. | 274 | 548
D | 600x200mm | 1 | Nr. | 294 | 294
E | 700x200mm | 1 | Nr. | 335 | 335
F | 1000x200mm | 1 | Nr. | 456 | 456
G | 1000x450mm | 2 | Nr. | 879 | 1758
H | 1050x350mm | 1 | Nr. | 728 | 728
J | 1400x250mm | 2 | Nr. | 737 | 1474
K | 2-slot, 20mm width, 1000mm length | 10 | Nr. | 125 | 1250
L | 2-slot, 20mm width, 1500mm length | 4 | Nr. | 174 | 696
M | 2-slot, 20mm width, 1000mm length | 11 | Nr. | 119 | 1309
N | 2-slot, 20mm width, 1500mm length | 4 | Nr. | 166 | 664
P | FCU-BF-01; 3.7kW total cooling capacity | 1 | Nr. | 3515 | 3515
Q | FCU-BF-02; 12.6kW total cooling capacity | 1 | Nr. | 11970 | 11970
|  |  | To Collection AED |  | 25360
A | FCU-BF-03; 4kW total cooling capacity | 1 | Nr. | 3800 | 3800
B | FCU-BF-04; 7kW total cooling capacity | 1 | Nr. | 6650 | 6650
C | FCU-BF-06; 6kW total cooling capacity | 1 | Nr. | 5700 | 5700
D | FCU-BF-07; 1.6kW total cooling capacity | 1 | Nr. | 1520 | 1520
E | FCU-GF-01-A; 10.6kW total cooling capacity | 1 | Nr. | 10070 | 10070
F | FCU-GF-01-B; 10.6kW total cooling capacity | 1 | Nr. | 10070 | 10070
G | FCU-GF-02; 4.2kW total cooling capacity | 1 | Nr. | 3990 | 3990
H | FCU-GF-03; 14.0kW total cooling capacity | 1 | Nr. | 13301 | 13301
J | FCU-GF-04; 5.1kW total cooling capacity | 1 | Nr. | 4845 | 4845
K | FCU-GF-05; 4.1kW total cooling capacity | 1 | Nr. | 3895 | 3895
L | FCU-GF-06; 2.8kW total cooling capacity | 1 | Nr. | 3335 | 3335
M | FCU-GF-07; 2.9kW total cooling capacity | 1 | Nr. | 3335 | 3335
N | FCU-GF-08; 1.3kW total cooling capacity | 1 | Nr. | 3335 | 3335
P | FCU-GF-09-A; 1.7kW total cooling capacity | 1 | Nr. | 3335 | 3335
Q | FCU-GF-09-B; 1.7kW total cooling capacity | 1 | Nr. | 3335 | 3335
R | FCU-GF-09-C; 1.7kW total cooling capacity | 1 | Nr. | 3335 | 3335
S | FCU-GF-10; 14.5kW total cooling capacity | 1 | Nr. | 13776 | 13776
T | FCU-GF-11; 14.3kW total cooling capacity | 1 | Nr. | 13585 | 13585
U | FCU-GF-12-A; 10.9kW total cooling capacity | 1 | Nr. | 10355 | 10355
V | FCU-GF-12-B; 10.9kW total cooling capacity | 1 | Nr. | 10355 | 10355
W | FCU-GF-13; 5.5kW total cooling capacity | 1 | Nr. | 5225 | 5225
|  |  | To Collection AED |  | 137147
A | FCU-GF-14; 7.1kW total cooling capacity | 1 | Nr. | 6745 | 6745
B | FCU-GF-15; 1.4kW total cooling capacity | 1 | Nr. | 3335 | 3335
C | DX-GF-03B; 14.5kW total cooling capacity | 1 | Nr. | 19999 | 19999
D | DX-OU-GF-03B; outdoor unit | 1 | Nr. | 36255 | 36255
E | 2000x465x210mm size | 1 | Nr. | 11558 | 11558
F | Fresh air ducts | 126 | m² | 135 | 17010
G | Exhaust air ducts | 185 | m² | 135 | 24975
H | Staircase pressurization ducts | 102 | m² | 298 | 30396
J | Kitchen extract ducts | 20 | m² | 377 | 7540
|  |  | To Collection AED |  | 157813
A | Smoke extract ducts | 1628 | m² | 298 | 485144
B | Smoke make up-air ducts | 1318 | m² | 298 | 392764
C | Staircase pressurization ducts | 259 | m² | 298 | 77182
D | Fresh air ducts | 23 | m² | 50 | 1150
E | Exhaust air ducts | 57 | m² | 50 | 2850
F | Smoke extract ducts | 38 | m² | 0 | Not Applicable, as not mentioned in specification
G | Smoke makeup-air ducts | 73 | m² | 0 | Not Applicable, as not mentioned in specification
H | Staircase pressurization ducts | 156 | m² | 0 | Not Applicable, as not mentioned in specification
|  |  | To Collection AED |  | 959090
J | Fresh air ducts | 102 | m² | 63 | 6426
K | Exhaust air ducts | 128 | m² | 63 | 8064
L | Smoke extract ducts | 1590 | m² | 0 | Not Applicable, as not mentioned in specification
M | Smoke makeup-air ducts | 1245 | m² | 0 | Not Applicable, as not mentioned in specification
N | Staircase pressurization ducts | 102 | m² | 0 | Not Applicable, as not mentioned in specification
|  |  | To Collection AED |  | 14490
A | Kitchen extract ducts | 20 | m² | 105 | 2100
B | 100x150mm | 1 | Nr. | 197 | 197
C | 150x100mm | 4 | Nr. | 195 | 780
D | 150x150mm | 23 | Nr. | 215 | 4945
E | 200x150mm | 2 | Nr. | 234 | 468
F | 450x200mm | 1 | Nr. | 407 | 407
G | 900x350mm | 26 | Nr. | 706 | 18356
H | 1200x400mm | 15 | Nr. | 1000 | 15000
J | 2600x700mm | 8 | Nr. | 2836 | 22688
K | 150x100mm | 4 | Nr. | 528 | 2112
L | 250x150mm | 1 | Nr. | 598 | 598
M | 300x150mm | 1 | Nr. | 621 | 621
N | 300x200mm | 1 | Nr. | 649 | 649
P | 450x250mm | 1 | Nr. | 750 | 750
|  |  | To Collection AED |  | 69671
A | 150x150mm | 1 | Nr. | 150 | 150
B | 200x150mm | 1 | Nr. | 171 | 171
C | 300x200mm | 1 | Nr. | 270 | 270
D | 800x450mm | 1 | Nr. | 1053 | 1053
E | 800x500mm | 1 | Nr. | 1158 | 1158
F | 800x700mm | 1 | Nr. | 1588 | 1588
G | 850x500mm | 1 | Nr. | 1212 | 1212
H | 1200x500mm | 2 | Nr. | 1584 | 3168
J | 1700x500mm | 1 | Nr. | 1927 | 1927
K | 1700x1000mm | 2 | Nr. | 3363 | 6726
L | 800x500mm | 1 | Nr. | 1774 | 1774
M | 850x500mm | 1 | Nr. | 2456 | 2456
N | 800x450mm | 1 | Nr. | 1751 | 1751
P | 800x700mm | 1 | Nr. | 2721 | 2721
Q | 1000x400mm | 1 | Nr. | 6134 | 6134
R | 1200x500mm | 2 | Nr. | 7172 | 14344
S | 1300x700mm | 1 | Nr. | 8009 | 8009
T | 1600x750mm | 1 | Nr. | 9160 | 9160
U | 1700x1000mm | 2 | Nr. | 15180 | 30360
|  |  | To Collection AED |  | 94132
A | 1800x500mm | 1 | Nr. | 8030 | 8030
B | 2000x700mm | 1 | Nr. | 21517 | 21517
C | 2200x500mm | 1 | Nr. | 16908 | 16908
D | 2300x600mm | 1 | Nr. | 21212 | 21212
E | 650x1000mm | 2 | Nr. | 1564 | 3128
F | 1200x500mm | 4 | Nr. | 6359 | 25436
G | 1700x1000mm | 4 | Nr. | 16179 | 64716
H | SG-01; 1200x400mm | 15 | Nr. | 1642 | 24630
J | EG-01; 900x350mm | 26 | Nr. | 632 | 16432
K | EG-02; 2600x700mm | 8 | Nr. | 3235 | 25880
L | Fresh air louver with sand trap; 2.4m² (2400x2400) | 1 | Nr. | 6541 | 6541
M | Fresh air intake with no sand trap louver; 6800x1500mm | 1 | Nr. | 27269 | 27269
N | Fresh air intake louver; 10.2m² (10,200x10,200) | 1 | Nr. | 27269 | 27269
|  |  | To Collection AED |  | 288968
A | Extract air louver; 18m² | 1 | Nr. | 30573 | 30573
B | Extract air louver; 7.5m² (7,500x7,500) | 1 | Nr. | 16372 | 16372
C | Make up air louver; 1.4m² | 1 | Nr. | 2508 | 2508
D | Make up air louver; 20m² | 1 | Nr. | 33956 | 33956
E | 100x150mm | 1 | Nr. | 64 | 64
F | 800x500mm | 1 | Nr. | 696 | 696
G | 150x100mm | 6 | Nr. | 64 | 384
H | 150x150mm | 7 | Nr. | 75 | 525
J | 200x150mm | 3 | Nr. | 88 | 264
K | 250x150mm | 2 | Nr. | 99 | 198
L | 300x200mm | 2 | Nr. | 125 | 250
M | 450x200mm | 1 | Nr. | 166 | 166
N | 450x250mm | 1 | Nr. | 188 | 188
P | 550x200mm | 2 | Nr. | 206 | 412
Q | 650x1000mm | 2 | Nr. | 1130 | 2260
R | 850x500mm | 1 | Nr. | 741 | 741
|  |  | To Collection AED |  | 89557
A | 800x800mm | 1 | Nr. | 971 | 971
B | 1300x1300mm | 2 | Nr. | 1564 | 3128
C | BF-01-EF; inline ducted extract air fan, air flow 66L/s; electrical power 0.2kW | 1 | Nr. | 915 | 915
D | BF-02-EF; inline ducted extract air fan, air flow 58L/s; electrical power 0.2kW | 1 | Nr. | 915 | 915
E | GF-01-EF; inline ducted extract air fan, air flow 231 L/s; electrical power 1.5kW | 1 | Nr. | 1584 | 1584
F | BF-CPEAF-01; car park extract air fan, air flow rate 19000 L/s, total air flow rate 38000 L/s | 2 | Nr. | 123856 | 247712
G | BF-CPMAF-01; car park make up air fan, air flow rate 16500 L/s, total air flow rate 27000 L/s | 2 | Nr. | 88839 | 177678
H | FPEF-01; extract fan | 1 | Nr. | 32393 | 32393
J | FPSF-01; smoke extract fan | 1 | Nr. | 32393 | 32393
K | SPF-01; stair pressurization fan | 2 | Nr. | 42229 | 84458
|  |  | To Collection AED |  | 582147
A | Allow for all supports, fixings, anchors and insulating blocks where not included above or elsewhere | 1 | Item | 13993 | 13993
B | Allow for all identification including painting, marking and labeling | 1 | Item | 6997 | 6997
C | Allow for flushing, cleaning, sterilization and chlorination of the completed installations as necessary | 1 | Item | 6997 | 6997
D | Allow for inspection, testing and commissioning including all off-site and factory testing; inspections to demonstrate compliance with relevant specifications and standards; operating the completed installations; submitting all relevant test record sheets at the completion of the installations | 1 | Item | 46566 | 46566
E | Allow for providing in suitable quantities all special tools, operating handles and keys or other equipment necessary for installation, maintenance or operation of the completed installation | 1 | Item | 140 | 140
F | Allow for providing spares for the Mechanical Engineering Installations | 1 | Item | 140 | 140
G | Allow for providing comprehensive equipment documentation including operating instructions and maintenance manuals, record documents, warranties, guarantees, drawings and the like | 1 | Item | 39134 | 39134
H | Allow for vibration and noise control where not included above or elsewhere | 1 | Item | 140 | 140
|  |  | To Collection AED |  | 114107
A | Allow for planning and coordinating with relevant statutory authorities and with all other trades | 1 | Item | 6997 | 6997
B | Allow for liaison with, obtaining approvals from and attendance on DEWA and other statutory bodies and service providers as required | 1 | Item | 6997 | 6997
C | Allow for marking the positions of and cutting or forming holes, mortices, chases or the like and all making good | 1 | Item | 6997 | 6997
D | Allow for supplying and fixing all sleeves, frames and built-in fire stoppers for building into concrete structures and masonry walls | 1 | Item | 6997 | 6997
E | Allow for supplying and fixing all brackets, clamps and other fixing devices | 1 | Item | 6997 | 6997
F | Allow for fire stopping all pipes, ducts and the like at penetrations through fire walls and other structures and making good | 1 | Item | 3000 | 3000
G | Allow for all incidental work including factory finishing, fixing to all backgrounds by appropriate means, cutting and pinning, marking the position of all holes, chases and the like and all making good | 1 | Item | 140 | 140
H | Allow for training the Employer's Staff to operate and maintain the Mechanical Engineering Installations | 1 | Item | 6659 | 6659
J | Allow for all incidental work to the Mechanical Engineering Installations where not included above or elsewhere | 1 | Item | 140 | 140
|  |  | To Collection AED |  | 44924
A | Storm water drainage | 1 | Item | 100 | 100
B | Foul and waste water drainage and vent | 1 | Item | 100 | 100
C | Domestic hot and cold water system | 1 | Item | 100 | 100
D | Fire protection system | 1 | Item | 2698 | 2698
E | Chilled water | 1 | Item | 100 | 100
F | Heating, ventilation and air conditioning system | 1 | Item | 100 | 100
G | Smoke extraction system | 1 | Item | 100 | 100
H | Building management system | 1 | Item | 100 | 100
J | Storm water drainage |  | Item | 0 | 100
K | Foul and waste water drainage and vent |  | Item | 0 | 100
L | Domestic hot and cold water system |  | Item | 0 | 100
M | Fire protection system |  | Item | 0 | 100
N | Chilled water |  | Item | 0 | 100
P | Heating, ventilation and air conditioning system |  | Item | 0 | 100
Q | Smoke extraction system |  | Item | 0 | 100
R | Building management system |  | Item | 0 | 100
|  |  | To Collection AED |  | 4198
A | Allow for all builders work in connection (BWIC) with services for Mechanical Engineering Installations where not included above or elsewhere | 1 | Item | 331345 | 331345
B | Allow for Dubai Green Building requirements | 1 | Item | 1170 | 1170
|  |  | To Collection AED |  | 332515
A | Allow for any other works which are not included above and which are required to complete the Mechanical Installations in accordance with the Specification and the drawings (Tenderer to list below): |  | Item
|  |  | To Collection AED |  | 0
COLLECTION
| Page 2/Q/1 |  |  |  | 3417
| Page 2/Q/2 |  |  |  | 451
| Page 2/Q/3 |  |  |  | 19366
| Page 2/Q/4 |  |  |  | 222658
| Page 2/Q/5 |  |  |  | 13072
| Page 2/Q/6 |  |  |  | 58205
| Page 2/Q/7 |  |  |  | 48063
| Page 2/Q/8 |  |  |  | 12591
| Page 2/Q/9 |  |  |  | 60171
| Page 2/Q/10 |  |  |  | 139942
| Page 2/Q/11 |  |  |  | 8888
| Page 2/Q/12 |  |  |  | 35266
| Page 2/Q/13 |  |  |  | 46950
| Page 2/Q/14 |  |  |  | 83959
| Page 2/Q/15 |  |  |  | 1056980
| Page 2/Q/16 |  |  |  | 483506
| Page 2/Q/17 |  |  |  | 106881
| Page 2/Q/18 |  |  |  | 637567
| Page 2/Q/19 |  |  |  | 6997
| Page 2/Q/20 |  |  |  | 149500
| Page 2/Q/21 |  |  |  | 107485
| Page 2/Q/22 |  |  |  | 86247
|  |  | Carried Forward AED |  | 3388162
COLLECTION
| Brought Forward |  |  |  | 3388162
| Page 2/Q/23 |  |  |  | 53403
| Page 2/Q/24 |  |  |  | 59479
| Page 2/Q/25 |  |  |  | 25360
| Page 2/Q/26 |  |  |  | 137147
| Page 2/Q/27 |  |  |  | 157813
| Page 2/Q/28 |  |  |  | 959090
| Page 2/Q/29 |  |  |  | 14490
| Page 2/Q/30 |  |  |  | 69671
| Page 2/Q/31 |  |  |  | 94132
| Page 2/Q/32 |  |  |  | 288968
| Page 2/Q/33 |  |  |  | 89557
| Page 2/Q/34 |  |  |  | 582147
| Page 2/Q/35 |  |  |  | 114107
| Page 2/Q/36 |  |  |  | 44924
| Page 2/Q/37 |  |  |  | 4198
| Page 2/Q/38 |  |  |  | 332515
| Page 2/Q/39 |  |  |  | 0
|  |  | Carried To Summary AED |  | 6415163

## 2R
Item | Description | Quantity | Unit | Rate | Amount
A | LV Panel -1 to 300kVAR Capacitor bank panel | 17 | m | 2463 | 41871
B | LV Panel -2 to 350kVAR Capacitor bank panel | 17 | m | 2463 | 41871
C | LV Panel -3 to 350kVAR Capacitor bank panel | 17 | m | 2463 | 41871
D | LV Panel -3 to SMDB-RETAIL | 84 | m | 1117 | 93828
E | LV Panel -3 to EMDB | 22 | m | 2796 | 61512
F | LV Panel -2 to SMDB-L2 | 43 | m | 1340 | 57620
|  |  | To Collection AED |  | 338573
A | LV Panel -2 to SMDB-L3 | 43 | m | 1340 | 57620
B | LV Panel -2 to SMDB-L4 | 43 | m | 1340 | 57620
C | LV Panel -2 to SMDB-L8 | 43 | m | 667 | 28681
D | LV Panel -2 to SMDB-L5 | 43 | m | 1110 | 47730
E | LV Panel -2 to SMDB-L6 | 43 | m | 1110 | 47730
F | LV Panel -2 to SMDB-L7 | 43 | m | 1110 | 47730
G | LV Panel -3 to SMDB-L1 | 44 | m | 1110 | 48840
H | LV Panel -3 to SMDB-LL-GF | 53 | m | 560 | 29680
J | LV Panel -3 to SMDB-POOL | 53 | m | 366 | 19398
K | LV Panel -3 to SMDB-LL-RF | 44 | m | 366 | 16104
L | LV Panel -3 to SMDB-EV-CHARGER | 22 | m | 366 | 8052
M | LV Panel -3 to MCC-CHWP | 44 | m | 366 | 16104
N | SMDB-LL-GF to DB-LL-L1 | 9 | m | 123 | 1107
P | ESMDB-GF to EDB-MTR | 42 | m | 123 | 5166
|  |  | To Collection AED |  | 431562
A | SMDB-POOL to 80A TPN ISOL (ADULT SWIMMING POOL) | 44 | m | 123 | 5412
B | LV Panel -3 to SMDB-LL-BF | 70 | m | 92 | 6440
C | SMDB-LL-GF to DB-LL-GF | 17 | m | 92 | 1564
D | ESMDB-GF to UDB-SECURITY | 27 | m | 92 | 2484
E | SMDB-EV-CHARGER to 40A TPN ISOL (EV-CHARGER-1) | 28 | m | 92 | 2576
F | SMDB-EV-CHARGER to 40A TPN ISOL (EV-CHARGER-2) | 31 | m | 92 | 2852
G | SMDB-EV-CHARGER to 40A TPN ISOL (EV-CHARGER-3) | 42 | m | 92 | 3864
H | SMDB-EV-CHARGER to 40A TPN ISOL (EV-CHARGER-4) | 50 | m | 92 | 4600
J | SMDB-POOL to 40A TPN ISOL (WATER FEATURE) | 36 | m | 92 | 3312
K | SMDB-POOL to 80A TPN ISOL (KIDS POOL) | 46 | m | 92 | 4232
L | LV Panel -3 to DB-SS | 51 | m | 66 | 3366
M | SMDB-LL-GF to DB-LL-L3 | 9 | m | 66 | 594
N | SMDB-LL-GF to DB-LL-L6 | 9 | m | 66 | 594
P | SMDB-LL-GF to DB-GYM | 9 | m | 66 | 594
Q | SMDB-LL-GF to DB-FAÇADE | 58 | m | 66 | 3828
R | SMDB-LL-GF to DB-LANDSCAPE | 57 | m | 66 | 3762
|  |  | To Collection AED |  | 50074
A | SMDB-LL-BF to DB-LL-BF | 7 | m | 66 | 462
B | ESMDB-BF to 40A TPN ISOL (Transfer pump) | 19 | m | 66 | 1254
C | ESMDB-GF to 20A TPN ISOL (CU-SECURITY) | 36 | m | 66 | 2376
D | SMDB-LL-GF to 63A TPN ISOL (Provision for lawn and future events) | 1 | Item | 3297 | 3297
E | SMDB-LL-GF to 32A TPN ISOL (Garbage compactor) | 44 | m | 49 | 2156
F | SMDB-LL-BF to 20A TPN ISOL (Irrigation pump) | 35 | m | 49 | 1715
G | ESMDB-BF to 40A TPN ISOL (Sump pump) | 9 | m | 49 | 441
H | ESMDB-BF to 20A TPN ISOL (Lift sump pump) | 33 | m | 49 | 1617
J | ESMDB-BF to 20A TPN ISOL (Circulation pump) | 23 | m | 49 | 1127
K | ESMDB-GF to CU-DX-SECURITY | 1 | Item | 2083 | 2083
L | LV Panel -3 to 400A TPN ISOL (Fire pump) | 80 | m | 1310 | 104800
M | Generator to EMDB | 42 | m | 3174 | 133308
|  |  | To Collection AED |  | 254636
A | EMDB to ESMDB-GF | 51 | m | 1338 | 68238
B | EMDB to ESMDB-RF | 41 | m | 335 | 13735
C | EMDB to EMCC-GF-1(FLS) | 20 | m | 255 | 5100
D | EMDB to ESMDB-BF | 62 | m | 183 | 11346
E | ESMDB-GF to 80A TPN ISOL (CPEF-1) | 59 | m | 150 | 8850
F | ESMDB-GF to 80A TPN ISOL (CPEF-2) | 58 | m | 150 | 8700
G | ESMDB-GF to EDB-L8 | 9 | m | 150 | 1350
H | EMDB to 63A TPN ISOL (Service fire man lift) | 41 | m | 116 | 4756
J | EMCC-GF-1(FLS) to 63A TPN ISOL (CPMAF-01) | 25 | m | 116 | 2900
K | EMCC-GF-1(FLS) to 63A TPN ISOL (CPMAF-02) | 28 | m | 116 | 3248
|  |  | To Collection AED |  | 128223
A | ESMDB-BF to EDB-BF | 8 | m | 92 | 736
B | EMCC-GF-1(FLS) to 32A TPN ISOL (SPF-01) | 27 | m | 92 | 2484
C | EMCC-GF-1(FLS) to 32A TPN ISOL (SPF-02) | 24 | m | 92 | 2208
D | ESMDB-GF to EDB-FCC | 31 | m | 92 | 2852
E | ESMDB-GF to EDB-GF | 18 | m | 92 | 1656
F | ESMDB-GF to EDB-L2 | 9 | m | 92 | 828
G | ESMDB-GF to EDB-L5 | 9 | m | 92 | 828
H | EMDB to 32A TPN ISOL (Jockey pump) | 75 | m | 71 | 5325
J | ESMDB-BF to 20A TPN ISOL (FPSF-01) | 18 | m | 71 | 1278
K | ESMDB-BF to 20A TPN ISOL (FPEF-01) | 18 | m | 71 | 1278
L | ESMDB-BF to 20A TPN ISOL (Diesel pump) | 22 | m | 61 | 1342
M | 150x50mm | 106 | m | 64 | 6784
|  |  | To Collection AED |  | 27599
A | 200x50mm | 13 | m | 76 | 988
B | 300x50mm | 164 | m | 111 | 18204
C | 450x50mm | 151 | m | 146 | 22046
D | 600x50mm | 39 | m | 223 | 8697
E | 100x100mm; 2 compartment | 7 | m | 112 | 784
F | LVP -1; 2500A 4P, TCL 880.00kW, MD 880.00kW | 1 | Nr. | 347337 | 347337
G | LVP -2; 2500A 4P, TCL 1785.26kW, MD 1160.42kW | 1 | Nr. | 381090 | 381090
H | LVP -3; 2500A 4P, TCL 1543.10kW, MD 1007.28kW | 1 | Nr. | 400813 | 400813
J | EMDB; 1000A 4P, TCL 450.00kW | 1 | Nr. | 177363 | 177363
K | EMCC-GF(FLS); TCL = 57.00 kW | 1 | Nr. | 67386 | 67386
L | SMDB-LL-BF; TCL 25.00kW | 1 | Nr. | 6513 | 6513
M | SMDB-LL-GF; TCL 106.00kW | 1 | Nr. | 12610 | 12610
N | SMDB-POOL; TCL 100.00kW | 1 | Nr. | 20682 | 20682
P | SMDB-RETAIL; TCL 150.00kW | 1 | Nr. | 11280 | 11280
|  |  | To Collection AED |  | 1475793
A | SMDB-EV-CHARGER; TCL 88.00kW | 1 | Nr. | 20682 | 20682
B | ESMDB-BF; TCL= 41.00kW | 1 | Nr. | 13840 | 13840
C | ESMDB-GF Inc External By-pass; TCL = 212.50kW | 1 | Nr. | 18415 | 18415
D | DB-LL-BF; TCL 12.00kW | 1 | Nr. | 4355 | 4355
E | DB-GF-FACADE; TCL 12.00kW | 1 | Nr. | 3196 | 3196
F | DB-LL-GF; TCL 21.00kW | 1 | Nr. | 7218 | 7218
G | DB-GF-LS; TCL 8.00kW | 1 | Nr. | 7218 | 7218
H | DB-RETAIL | 1 | Nr. | 3124 | 3124
J | DB-SS; TCL 2.00kW | 1 | Nr. | 2030 | 2030
K | EDB-BF; TCL 10.00kW | 1 | Nr. | 3757 | 3757
L | EDB-FCC; TCL 12.60kW | 1 | Nr. | 4283 | 4283
M | EDB-GF; TCL 15.00kW | 1 | Nr. | 5114 | 5114
N | EDB-MTR; TCL 34.00kW | 1 | Nr. | 4626 | 4626
P | UDB-SECURITY; TCL 20.00kW | 1 | Nr. | 4127 | 4127
Q | CB; 300 KVAR | 2 | Nr. | 69424 | 138848
R | CB; 350 KVAR | 1 | Nr. | 74352 | 74352
|  |  | To Collection AED |  | 315185
A | HF; 160A TP | 1 | Nr. | 0 | Provision only as per DHRE response for TQR 1 point 7
B | 500kVA Generator | 1 | Nr. | 468000 | 468000
C | CT-METER RETAIL-1 | 1 | Nr. | 6428 | 6428
D | CT-METER EV-CHARGER | 1 | Nr. | 5286 | 5286
E | 20A TPN | 9 | Nr. | 219 | 1971
F | 20A TPN, FR | 1 | Nr. | 832 | 832
G | 32A TPN | 2 | Nr. | 226 | 452
H | 32A TPN, FR | 2 | Nr. | 841 | 1682
J | 40A TPN | 7 | Nr. | 234 | 1638
K | 63A TPN | 1 | Nr. | 780 | 780
L | 63A TPN, FR | 1 | Nr. | 1581 | 1581
M | 80A TPN | 2 | Nr. | 780 | 1560
N | 80A TPN, FR | 2 | Nr. | 2040 | 4080
P | 400A TPN | 1 | Nr. | 14985 | 14985
Q | TPN for water feature pump | 1 | Nr. | 721 | 721
R | 63A TPN for CU-DX security | 1 | Nr. | 844 | 844
|  |  | To Collection AED |  | 510840
A | 63A TPN for provision for LAWN & future events | 1 | Nr. | 844 | 844
B | EV Chargers | 4 | Nr. | 7132 | 28528
C | Socket outlet points | 135 | Nr. | 176 | 23760
D | Floor box points | 3 | Nr. | 229 | 687
E | Industrial socket points | 2 | Nr. | 439 | 878
F | Isolator points | 13 | Nr. | 1795 | 23335
G | 13A single switch socket outlet | 28 | Nr. | 137 | 3836
H | 13A single switch socket outlet, weatherproof, IP56 | 38 | Nr. | 123 | 4674
J | 13A twin switch socket outlet | 15 | Nr. | 176 | 2640
K | 13A switched spur outlet with neon indicator for FCU | 26 | Nr. | 33 | 858
L | 13A unswitched fused spur outlet with neon indicator | 28 | Nr. | 39 | 1092
M | Floor box; FB1; 13A twin switch socket outlet and RJ45 twin outlet ( RJ45 outlet measured separately ) | 3 | Nr. | 1971 | 5913
N | 16A SPN industrial socket outlet, IP54 | 2 | Nr. | 364 | 728
|  |  | To Collection AED |  | 97773
A | 20A SPN isolator | 4 | Nr. | 216 | 864
B | 20A TPN isolator | 1 | Nr. | 219 | 219
C | 32A SPN isolator | 1 | Nr. | 223 | 223
D | 32A TPN isolator | 1 | Nr. | 226 | 226
E | 40A TPN isolator | 2 | Nr. | 234 | 468
F | 63A TPN isolator | 2 | Nr. | 780 | 1560
G | TPN isolator for GSM etisalat and GSM DU | 2 | Nr. | 234 | 468
|  |  | To Collection AED |  | 4028
A | Light points | 317 | Nr. | 172 | 54524
B | Linear light points | 194 | m | 122 | 23668
C | Track channel | 25 | m | 104 | 2600
D | Facade light points | 77 | Nr. | 635 | 48895
E | Facade linear light points | 319 | m | 153 | 48807
F | Lighting switch points | 57 | Nr. | 96 | 5472
G | Sensors points | 30 | Nr. | 391 | 11730
H | ID Light Points | 2 | Nr. | 201 | 402
|  |  | To Collection AED |  | 196098
A | A1; 20W LED - ceiling surface mounted downlight , IP65 | 14 | Nr. | 298 | 4172
B | B1; 10W LED recessed type downlight, IP44 | 2 | Nr. | 95 | 190
C | F1; 30W linear ceiling surface mounted LED light, IP65 | 56 | Nr. | 132 | 7392
D | F1/W; 30W linear wall mounted LED light, IP65 | 27 | Nr. | 132 | 3564
E | F2; 35W linear ceiling surface mounted LED light, IP65 | 73 | Nr. | 132 | 9636
F | F2a; 35W linear ceiling surface mounted LED light integrated with sensor, IP65 | 73 | Nr. | 132 | 9636
G | F3; 40W recessed 600mm x 600mm troffers LED luminaire, IP20 | 7 | Nr. | 132 | 924
H | F4; 40W recessed 600mm x 600mm troffers LED luminaire, IP44 | 8 | Nr. | 132 | 1056
J | WL; 15W parapet surface mounted wall light LED, IP65 | 3 | Nr. | 152 | 456
K | LO-1; 22.8W LED - recessed ceiling downlight , IP20 | 14 | Nr. | 885 | 12390
L | LO-2; 14.4W/M LED - linear ceiling cove light , IP20 | 116 | m | 91 | 10556
M | LO-3; 11.9W LED - recessed ceiling tiltable downlight , IP20 | 22 | Nr. | 1029 | 22638
N | LO-3; Track Channel | 17 | m | 653 | 11101
P | LO-4; 4.8W/M LED - linear furniture light, IP20 | 29 | m | 70 | 2030
|  |  | To Collection AED |  | 95741
A | LO-6; 7.3W LED - recessed ceiling downlight , IP20 | 10 | Nr. | 500 | 5000
B | LO-7; 22.8W LED - recessed ceiling tiltable downlight with medium beam distribution, IP20 | 1 | Nr. | 955 | 955
C | C-LI-02A; Clear resin casted leaf chandelier, 250 pcs, 250 - 300 kg, main lobby | 1 | Nr. | 25500 | 25500
D | LY-1; 14.4W/M LED, Linear Ceiling Cove Light - 2700K | 38 | m | 84 | 3192
E | LY-2; 11.9W LED, Recessed Ceiling Tiltable Downlight - 2700K | 6 | Nr. | 1029 | 6174
F | LY-2; Track Channel | 5 | m | 653 | 3265
G | LY-3; 4.8W/M LED, Linear Furniture Light - 2700K | 6 | m | 58 | 348
H | LY-4; 40W/M LED, Recessed Linear Light - 2700K | 5 | m | 1292 | 6460
J | LY-4; Track Channel | 3 | m | 599 | 1797
K | A1; 20W LED - ceiling surface mounted downlight , IP65 | 14 | Nr. | 47 | 658
L | B1; 15W LED recessed / ceiling downlight, DALI dimming ballast, IP20 | 2 | Nr. | 47 | 94
M | F1; 30W linear ceiling surface mounted LED light, IP65 | 56 | Nr. | 47 | 2632
N | F1/W; 30W linear wall mounted LED light, IP65 | 27 | Nr. | 47 | 1269
P | F2; 35W linear ceiling surface mounted LED light, IP65 | 73 | Nr. | 47 | 3431
Q | F2a; 35W linear ceiling surface mounted LED light integrated with sensor, IP65 | 73 | Nr. | 47 | 3431
R | F3; 40W recessed 600mm x 600mm troffers LED luminaire, IP20 | 7 | Nr. | 47 | 329
S | F4; 40W recessed 600mm x 600mm troffers LED luminaire, IP44 | 8 | Nr. | 47 | 376
|  |  | To Collection AED |  | 64911
A | WL; 15W parapet surface mounted wall light LED, IP65 | 3 | Nr. | 47 | 141
B | LO-1; 22.8W LED - recessed ceiling downlight , IP20 | 14 | Nr. | 47 | 658
C | LO-2; 14.4W/M LED - linear ceiling cove light , IP20 | 116 | m | 18 | 2088
D | LO-3; 11.9W LED - recessed ceiling tiltable downlight , IP20 | 22 | Nr. | 47 | 1034
E | LO-3; Track Channel | 17 | m | 18 | 306
F | LO-4; 4.8W/M LED - linear furniture light, IP20 | 29 | m | 18 | 522
G | LO-6; 7.3W LED - recessed ceiling downlight , IP20 | 10 | Nr. | 47 | 470
H | LO-7; 22.8W LED - recessed ceiling tiltable downlight with medium beam distribution, IP20 | 1 | Nr. | 47 | 47
J | C-LI-02A; Clear resin casted leaf chandelier, 250 pcs, 250 - 300 kg, main lobby | 1 | Nr. | 47 | 47
K | LY-1; 14.4W/M LED, Linear Ceiling Cove Light - 2700K | 38 | m | 18 | 684
L | LY-2; 11.9W LED, Recessed Ceiling Tiltable Downlight - 2700K | 6 | Nr. | 47 | 282
M | LY-2; Track Channel | 5 | m | 18 | 90
N | LY-3; 4.8W/M LED, Linear Furniture Light - 2700K | 6 | m | 18 | 108
P | LY-4; 40W/M LED, Recessed Linear Light - 2700K | 5 | m | 18 | 90
Q | LY-4; Track Channel | 3 | m | 18 | 54
L | EX-2; 12W/FT LED, surface mounted linear uplight, 60° beam angle, IP66 | 162 | m | 1679 | 271998
|  |  | To Collection AED |  | 278619
A | EX-3; 15W/FT LED, floor recessed linear light, narrow beam 15°, IP68 | 4 | m | 2007 | 8028
B | EX-4; 14.4W/m LED, linear covelight with diffused beam distribution, 120° beam angle, IP67 | 134 | m | 113 | 15142
C | EX-5; 3W/FT LED, floor recessed linear uplight, IP66 | 19 | m | 2043 | 38817
D | EX-6; 12W LED, Ceiling recessed LED downlight, diffused optic, IP65 | 32 | Nr. | 1146 | 36672
E | EX-7; 7.5W Surface mounted, 50° beam angle, IP65 | 45 | Nr. | 1000 | 45000
F | EX-2; 12W/FT LED, surface mounted linear uplight, 60° beam angle, IP66 | 162 | m | 19 | 3078
G | EX-3; 15W/FT LED, floor recessed linear light, narrow beam 15°, IP68 | 4 | m | 19 | 76
H | EX-4; 14.4W/m LED, linear covelight with diffused beam distribution, 120° beam angle, IP67 | 134 | m | 19 | 2546
J | EX-5; 3W/FT LED, floor recessed linear uplight, IP66 | 19 | m | 19 | 361
K | EX-6; 12W LED, Ceiling recessed LED downlight, diffused optic, IP65 | 32 | Nr. | 112 | 3584
L | EX-7; 7.5W Surface mounted, 50° beam angle, IP65 | 45 | Nr. | 112 | 5040
M | 10A, 1 gang 1 way switch | 16 | Nr. | 97 | 1552
N | 10A, 1 gang 1 way switch, W/P | 9 | Nr. | 80 | 720
P | 10A, 2 gang 1 way switch, W/P | 5 | Nr. | 89 | 445
Q | 10A, 3 gang 1 way switch, W/P | 2 | Nr. | 92 | 184
|  |  | To Collection AED |  | 161245
A | 10A, 1 gang 2 way switch | 2 | Nr. | 104 | 208
B | 10A, 1 gang 2 way switch, W/P | 3 | Nr. | 80 | 240
C | 10A, 2 gang 2 way switch | 2 | Nr. | 122 | 244
D | 10A, 2 gang 2 way switch, W/P | 2 | Nr. | 101 | 202
E | Push button KNX switch for staircase | 6 | Nr. | 179 | 1074
F | 13A switch and fused + neon spur outlet | 7 | Nr. | 49 | 343
G | Override grid switch | 2 | Nr. | 105 | 210
H | 4 Channel Dimmer Switch | 1 | Nr. | 868 | 868
J | Motion sensor | 13 | Nr. | 1562 | 20306
K | Microwave sensor, ceiling mounted | 17 | Nr. | 1735 | 29495
L | LCP-DB-LL-BF | 1 | Nr. | 5207 | 5207
M | LCP-DB-FACADE | 1 | Nr. | 5207 | 5207
N | LCP-DB-LL-GF | 1 | Nr. | 5207 | 5207
P | LCP-LANDSCAPE | 1 | Nr. | 5207 | 5207
Q | Touch screen control panel for LCS | 1 | Nr. | 1735 | 1735
|  |  | To Collection AED |  | 75753
A | Emergency and exit lighting points | 196 | Nr. | 358 | 70168
B | Sub circuit monitoring (SCM) | 2 | Nr. | 358 | 716
C | EX1; 2W LED exit light, compact surface mounted, non-maintained, IP54 | 2 | Nr. | 1170 | 2340
D | EX4; 2W LED exit light, hanging or recess mounted, with double sided, IP20 | 3 | Nr. | 1287 | 3861
E | EX5; 2W LED exit light, hanging or recess mounted,IP20 | 13 | Nr. | 1053 | 13689
F | EX6; 2W LED exit light, surface or wall mounted,IP54 | 13 | Nr. | 1170 | 15210
G | EX7(DS); 2W LED exit light, hanging or surface mounted, with double sided, IP55 | 16 | Nr. | 1521 | 24336
|  |  | To Collection AED |  | 130320
A | EM1; 6W LED emergency light, recess mounted, non-maintained,IP20 | 10 | Nr. | 702 | 7020
B | EM4; 6W LED emergency light, compact surface mounted, non-maintained,IP54 | 6 | Nr. | 819 | 4914
C | EM5; 6W/8W LED emergency light, surface or semi-recessed mounted, non-maintained | 57 | Nr. | 702 | 40014
D | EM7; 6W/8W LED emergency light, surface mounted, non-maintained,IP55 | 76 | Nr. | 819 | 62244
E | Sub circuit monitoring (SCM) | 2 | Nr. | 10764 | 21528
F | Central battery panel (CBS) | 1 | Nr. | 46800 | 46800
G | Battery cabinet (BC) | 2 | Nr. | 12753 | 25506
H | CBS Monitoring workstation and printer | 1 | Nr. | 11700 | 11700
J | CBSC Communication panel | 1 | Nr. | 11700 | 11700
|  |  | To Collection AED |  | 231426
A | 1Cx70mm2 YG/PVC | 400 | m | 78 | 31200
B | 1Cx95mm2 YG/PVC | 118 | m | 109 | 12862
C | 1Cx150mm2 YG/PVC | 293 | m | 165 | 48345
D | Allow for electrical room earthing system | 1 | Item | 1909 | 1909
E | Allow for GSM room earthing system | 1 | Item | 6782 | 6782
F | Allow for telecom room earthing system | 1 | Item | 1909 | 1909
G | Earth pit | 15 | Nr. | 6161 | 92415
|  |  | To Collection AED |  | 195422
A | 500x100x10mm; HDHC main earth bar | 2 | Nr. | 3471 | 6942
B | 25x3mm; tin coated earth bar | 8 | Nr. | 1735 | 13880
C | Down conductor | 124 | m | 181 | 22444
D | Test link | 16 | Nr. | 383 | 6128
|  |  | To Collection AED |  | 49394
A | 100 x 100mm | 11 | m | 46 | 506
B | Intelligent optical smoke detector with base points | 33 | Nr. | 351 | 11583
C | Intelligent heat detector with base points | 11 | Nr. | 351 | 3861
D | Intelligent multi sensor detector with base points | 7 | Nr. | 351 | 2457
E | Fire phone jack points | 12 | Nr. | 351 | 4212
|  |  | To Collection AED |  | 22619
A | Fire alarm sounder or horn with flasher with back box points-W/P | 9 | Nr. | 351 | 3159
B | Ceiling mounted speaker with fire dome & ceramic terminal points | 11 | Nr. | 351 | 3861
C | Manual call point with recessed box points | 10 | Nr. | 351 | 3510
D | Manual call point with back box points-W/P | 14 | Nr. | 351 | 4914
E | Wall mounted speaker with back box points-W/P | 7 | Nr. | 351 | 2457
F | Wall mounted speaker with flasher with back box points-W/P | 20 | Nr. | 351 | 7020
G | Interface unit fire rated enclosure points (2IN/ 2OUT control x Monitor module) (IFU) | 11 | Nr. | 351 | 3861
H | Intelligent ceiling void smoke detector points | 6 | Nr. | 351 | 2106
J | Intelligent optical smoke detector with base | 33 | Nr. | 392 | 12936
K | Intelligent heat detector with base | 11 | Nr. | 329 | 3619
L | Intelligent multi sensor detector with base | 7 | Nr. | 549 | 3843
M | Fire phone jack | 12 | Nr. | 329 | 3948
N | Fire alarm sounder or horn with flasher with back box-W/P | 9 | Nr. | 737 | 6633
P | Ceiling mounted speaker with fire dome & ceramic terminal | 11 | Nr. | 642 | 7062
Q | Manual call point with recessed box | 10 | Nr. | 455 | 4550
R | Manual call point with back box-W/P | 14 | Nr. | 549 | 7686
|  |  | To Collection AED |  | 81165
A | Wall mounted speaker with back box-W/P | 7 | Nr. | 737 | 5159
B | Wall mounted speaker with flasher with back box-W/P | 20 | Nr. | 878 | 17560
C | Interface unit fire rated enclosure (2IN/ 2OUT control x Monitor module) (IFU) | 11 | Nr. | 815 | 8965
D | Intelligent ceiling void smoke detector | 6 | Nr. | 549 | 3294
Provisions only under our scope
E | 24X7 direct alarm smart monitoring system panel | 1 | Nr. | 3510 | 3510
F | Main fire alarm control panel with integrated voice evacuation, smoke control panel & fire telephone | 1 | Nr. | 21472 | 21472
G | Fire alarm repeater panel with back box | 2 | Nr. | 8190 | 16380
H | Disable alarm panel (DAP) | 1 | Nr. | 10291 | 10291
J | Fire telephone panel (FTP) | 1 | Nr. | 3510 | 3510
K | Voice evacuation control panel (VECP) | 1 | Nr. | 21060 | 21060
L | Power supply unit panel for FAS/Voice evacuation | 1 | Nr. | 3510 | 3510
M | Fire fighters smoke control system panel | 1 | Nr. | 3510 | 3510
N | Fire alarm & emergency monitoring system workstation | 1 | Nr. | 11700 | 11700
|  |  | To Collection AED |  | 129921
A | 2 x 6C single mode fiber cable | 60 | m | 115 | 6900
B | 2 x 12C single mode fiber cable | 21 | m | 229 | 4809
C | 4 core single mode fiber optic cable | 77 | m | 39 | 3003
D | 150 x 50mm | 23 | m | 64 | 1472
E | 300 x 50mm | 305 | m | 111 | 33855
F | 450 x 50mm | 44 | m | 146 | 6424
G | CAT-6 RJ45 Dual outlet for data | 10 | Nr. | 1307 | 13070
|  |  | To Collection AED |  | 69533
A | Floor box consisting 13A twin SSO (measured separately) & RJ45 twin outlet | 3 | Nr. | 1307 | 3921
B | CAT-6 RJ45 Dual outlet for data | 10 | Nr. | 198 | 1980
C | Floor box consisting 13A twin SSO (measured separately) & RJ45 twin outlet | 3 | Nr. | 198 | 594
D | 42U ISP Rack 1 & 2 | 2 | Nr. | 29286 | 58572
E | 18U IDF-LL Rack | 1 | Nr. | 19915 | 19915
F | 12U ONU-Retail Optical Network Cabinet Unit | 1 | Nr. | 5623 | 5623
G | GSM Cross -C Cabinet | 1 | Nr. | 21086 | 21086
H | Uninterruptible power supply (UPS) | 1 | Nr. | 13588 | 13588
J | JRC-12 manhole | 4 | Nr. | 7654 | 30616
K | ELV system manhole, 600 x 600 x 800mm | 1 | Nr. | 2603 | 2603
|  |  | To Collection AED |  | 158498
A | 100 x 100mm | 6 | m | 46 | 276
B | Guard unit with video display minimum 7'' screen | 2 | Nr. | 302 | 604
C | Main audio intercom indoor call station (ICS) | 2 | Nr. | 302 | 604
D | Security IP video intercom system | 1 | Nr. | 302 | 302
E | Guard unit with video display minimum 7'' screen | 2 | Nr. | 5164 | 10328
F | Main audio intercom indoor call station (ICS) | 2 | Nr. | 9199 | 18398
G | Security IP video intercom system | 1 | Nr. | 17355 | 17355
|  |  | To Collection AED |  | 47867
A | 10 GB UPLINK OM4 2 x 6 core cable | 9 | m | 115 | 1035
B | 2 x 6 core fiber optic cable (OM4) | 6 | m | 115 | 690
C | Camera points | 51 | Nr. | 4248 | 216648
D | Decoder | 1 | Nr. | 4248 | 4248
E | Full HD 1080P daylight indoor dome camera; identification; CIC-XX-WDR (Cam-1) | 5 | Nr. | 6942 | 34710
F | Full HD 1080P day/night indoor dome camera; recognition; CRC-XX (Cam-2) | 3 | Nr. | 6942 | 20826
G | Full HD 1080P day/night indoor dome camera; observation; COC-XX (Cam-3) | 7 | Nr. | 6942 | 48594
|  |  | To Collection AED |  | 326751
A | Full HD 1080P day/night outdoor bullet camera; detection; CDW-XX-WP (Cam-6) | 24 | Nr. | 7983 | 191592
B | Full HD 1080P day/night outdoor bullet camera; observation; CRW-XX-WP (Cam-8) | 2 | Nr. | 7983 | 15966
C | Full HD 1080P day/night outdoor bullet camera; observation; COW-XX (Cam-10) | 2 | Nr. | 7983 | 15966
D | Full HD 1080P daylight indoor dome camera; identification; CIW-XX-WP (Cam-12) | 6 | Nr. | 6942 | 41652
E | Automatic number plate recognition camera; CIW-XX-ANPR-WP (Cam-5) | 2 | Nr. | 48036 | 96072
F | 42U Security IDF Rack | 1 | Nr. | 21693 | 21693
G | 42U Security Server Rack | 2 | Nr. | 21693 | 43386
H | Decoder | 1 | Nr. | 31239 | 31239
J | Key management system panel (KVM) | 1 | Nr. | 19923 | 19923
K | Workstation; including APNR camera workstation, VMS workstation & Access Control Workstation | 1 | Nr. | 43040 | 43040
L | Access controlled single leaf door (ACS-1) | 5 | Nr. | 1199 | 5995
M | Access controlled double leaf door (ACS-2) | 3 | Nr. | 1199 | 3597
|  |  | To Collection AED |  | 530121
A | Access controlled sliding door (ACS-SL) | 2 | Nr. | 1199 | 2398
B | Door contact (DC-1) | 18 | Nr. | 1199 | 21582
| Door contact (DC-2) | 9 | Nr. | 1199 | 10791
C | Access controlled single leaf door (ACS-1) | 5 | Nr. | 13883 | 69415
D | Access controlled double leaf door (ACS-2) | 3 | Nr. | 27768 | 83304
E | Access controlled sliding door (ACS-SL) | 2 | Nr. | 13883 | 27766
F | Door contact (DC-1) | 18 | Nr. | 421 | 7578
| Door contact (DC-2) | 9 | Nr. | 421 | 3789
G | Access control panel (ACP) | 2 | Nr. | 29886 | 59772
H | Access control system workstation including monitors, keyboard, mouse, etc | 1 | Nr. | 52650 | 52650
J | Vehicle Entry | 1 | Nr. | 32037 | 32037
K | Vehicle Exit | 1 | Nr. | 32037 | 32037
L | Pedestal mounted security intercom & card access system for gate barrier | 2 | Nr. | 17355 | 34710
M | Push button for barrier | 1 | Nr. | 347 | 347
|  |  | To Collection AED |  | 438176
A | Building management system (BMS) equipment/devices; as approved by theEngineer; including work stations, central processing unit, printer, mouse, control panels,interfacing units & interfacing to all electrical, HVAC, fire protection, plumbing, direct digital controllers, control modules, wiring, labeling, and complete fixing accessories. | 1 | Item | 462496 | 462496
|  |  | To Collection AED |  | 462496
A | Allow for all connections to existing services mains if not included above | 1 | Item | 1735 | 1735
B | Allow for earthing and bonding as specified; in particular all metal containments shall be provided with earth continuity protection at all joints | 1 | Item | 1735 | 1735
C | Allow for all supports, fixings, anchors and insulating blocks where not included above or elsewhere | 1 | Item | 1735 | 1735
D | Allow for all identification including painting, marking and labeling | 1 | Item | 1735 | 1735
E | Allow for inspection, testing and commissioning including all off-site and factory testing; inspections to demonstrate compliance with relevant Specifications and standards; operating the completed installations; submitting all relevant test record sheets at the completion of the installations | 1 | Item | 8678 | 8678
F | Allow for providing in suitable quantities all special tools, operating handles and keys or other equipment necessary for installation, maintenance or operation of the completed installation | 1 | Item | 1735 | 1735
G | Allow for providing spares for the Electrical Engineering Installation | 1 | Item | 1735 | 1735
H | Allow for providing comprehensive equipment documentation including operating instructions and maintenance manuals, record documents, warranties, guarantees, drawings and the like | 1 | Item | 1735 | 1735
|  |  | To Collection AED |  | 20823
A | Allow for planning and coordinating with relevant statutory authorities and with all other trades | 1 | Item | 2340 | 2340
B | Allow for liaison with obtaining approvals and attendance on DEWA, other statutory bodies and service providers as required | 1 | Item | 22800 | 22800
C | Allow for marking the positions of and cutting or forming holes, mortices, chases or the like and all making good | 1 | Item | 2340 | 2340
D | Allow for supplying and fixing all sleeves, frames and built-in fire stoppers for building into concrete structures and masonry walls | 1 | Item | 2340 | 2340
E | Allow for supplying and fixing all brackets, clamps and other fixing devices including building in or cutting and pinning and all making good | 1 | Item | 2340 | 2340
F | Allow for fire stopping all cables, conduit, trucking, cable tray and the like at penetrations through fire walls and other structures and making good | 1 | Item | 2340 | 2340
G | Allow for all incidental work including factory finishing, fixing to all backgrounds by appropriate means and all making good | 1 | Item | 1340 | 1340
H | Electrical mains | 1 | Item | 100 | 100
J | Small power | 1 | Item | 100 | 100
|  |  | To Collection AED |  | 36040
A | Lighting | 1 | Item | 100 | 100
B | Emergency lighting | 1 | Item | 100 | 100
C | Fire detection, Emergency voice alarm and Evacuation system installations | 1 | Item | 100 | 100
D | Security Installation | 1 | Item | 100 | 100
E | Electrical mains |  | Item | 0 | 100
F | Small power |  | Item | 0 | 100
G | Lighting |  | Item | 0 | 100
H | Emergency lighting |  | Item | 0 | 100
J | Fire detection, Emergency voice alarm and Evacuation system installations |  | Item | 0 | 100
K | Security Installation |  | Item | 0 | 100
L | Allow for training the Employer's Staff to operate and maintain the Electrical Engineering Installations | 1 | Item | 500 | 500
M | Allow for all incidental work to the Electrical Engineering Installations where not included above or elsewhere | 1 | Item | 500 | 500
N | Allow for all builders work in connection with services for Electrical Engineering Installations where not included above or elsewhere | 1 | Item | 310288 | 310288
|  |  | To Collection AED |  | 312288
A | Allow for any other works which are not included above and which are required to complete the Electrical Engineering Installations in accordance with the Specification and the Drawings (Tenderer to list below): |  | Item
A | Light points | 29 | Nr. | 172 | 4988
B | Linear light points | 6 | m | 122 | 732
C | Facade linear light points | 2 | m | 153 | 306
D | Track Channel points | 3 | m | 104 | 312
E | Light installations | 29 | Nr. | 47 | 1363
F | Linear light installations | 6 | m | 18 | 108
G | Facade linear light installations | 2 | m | 19 | 38
H | Track Channel installation | 3 | m | 18 | 54
I | LO-1; 22.8W LED - recessed ceiling downlight , IP20 | 1 | Nr. | 1035 | 1035
J | LO-3; 11.9W LED - recessed ceiling tiltable downlight , IP20 | 28 | Nr. | 1204 | 33712
K | LO-3; Track Channel | 3 | m | 764 | 2292
L | LO-4; 4.8W/M LED - linear furniture light, IP20 | 6 | m | 82 | 492
M | EX-2; 12W/FT LED, surface mounted linear uplight, 60° beam angle, IP66 | 1 | m | 1822 | 1822
N | EX-3; 15W/FT LED, floor recessed linear light, narrow beam 15°, IP68 | 1 | m | 2348 | 2348
|  |  | To Collection AED |  | 49602
COLLECTION
| Page 2/R/1 |  |  |  | 338573
| Page 2/R/2 |  |  |  | 431562
| Page 2/R/3 |  |  |  | 50074
| Page 2/R/4 |  |  |  | 254636
| Page 2/R/5 |  |  |  | 128223
| Page 2/R/6 |  |  |  | 27599
| Page 2/R/7 |  |  |  | 1475793
| Page 2/R/8 |  |  |  | 315185
| Page 2/R/9 |  |  |  | 510840
| Page 2/R/10 |  |  |  | 97773
| Page 2/R/11 |  |  |  | 4028
| Page 2/R/12 |  |  |  | 196098
| Page 2/R/13 |  |  |  | 95741
| Page 2/R/14 |  |  |  | 64911
| Page 2/R/15 |  |  |  | 278619
| Page 2/R/16 |  |  |  | 161245
| Page 2/R/17 |  |  |  | 75753
| Page 2/R/18 |  |  |  | 130320
| Page 2/R/19 |  |  |  | 231426
| Page 2/R/20 |  |  |  | 195422
| Page 2/R/21 |  |  |  | 49394
| Page 2/R/22 |  |  |  | 22619
|  |  | Carried Forward AED |  | 5135834
COLLECTION
| Brought Forward |  |  |  | 5135834
| Page 2/R/23 |  |  |  | 81165
| Page 2/R/24 |  |  |  | 129921
| Page 2/R/25 |  |  |  | 69533
| Page 2/R/26 |  |  |  | 158498
| Page 2/R/27 |  |  |  | 47867
| Page 2/R/28 |  |  |  | 326751
| Page 2/R/29 |  |  |  | 530121
| Page 2/R/30 |  |  |  | 438176
| Page 2/R/31 |  |  |  | 462496
| Page 2/R/32 |  |  |  | 20823
| Page 2/R/33 |  |  |  | 36040
| Page 2/R/34 |  |  |  | 312288
| Page 2/R/35 |  |  |  | 49602
|  |  | Carried To Summary AED |  | 7799115

## 3B
Item | Description | Quantity | Unit | Rate | Amount
A | P03; size 600 x 300x 20mm thick | 91 | m² | 513 | 46683
|  |  | To Collection AED |  | 46683
A | Imported planting soil; sweet soil with fertilizers and soil amendments as required | 36 | m³ | 106 | 3816
B | Hibiscus tiliaceus; 3.0m high | 3 | Nr. | 1613 | 4839
C | Plumeria obtusa; 3.0m high | 3 | Nr. | 1500 | 4500
D | Shrubs; Conocarpus erectus 'Silverleaf' | 106 | Nr. | 56 | 5936
E | Shrubs; Ficus microcarpa nitida; 500mm high | 4 | Nr. | 38 | 152
F | Shrubs; Leucophyllum frutescens; 400mm high | 74 | Nr. | 44 | 3256
|  |  | To Collection AED |  | 22499
A | Grass; Cenchrus ciliaris; 400mm high | 81 | Nr. | 78 | 6318
B | Grass; Pennisetum setaceum; 500mm high | 51 | Nr. | 23 | 1173
C | Ground covers; Asystasia Gangetica; 300mm high | 71 | Nr. | 15 | 1065
D | Maintenance and management during contract period and up to date of Taking Over as per specifications | 1 | Item | 42208 | 42208
E | Maintenance and management during Defects Liabilities Period as per specifications | 1 | Item | 55254 | 55254
F | Tree stakes; 2nr pressure treated softwood stake post of size 50mm dia.; stained mid brown colour; 1000mm minimum length below grouns and 1100mm minimum length above ground; including 25 x 3mm 'Rainbw' ties | 6 | Nr. | 98 | 588
G | Tree ties; adjustable rubber ties; black colour; minimum width 35mm; fixed as per manufacturer's recommendations; including all ancillary works as necessary | 6 | Nr. | 43 | 258
H | 30mm thick drainage cell; on slab | 62 | m² | 65 | 4030
J | Irrigation works | 62 | m² | 144 | 8928
|  |  | To Collection AED |  | 119822
A | 1200mm high; to Level 01 | 63 | m | 3345 | 210735
B | Gate; 1000 x 1200mm high; to Level 01 | 5 | Nr. | 3366 | 16830
|  |  | To Collection AED |  | 227565
A | Allow for any other works which are not included above and which are required to complete the Site Work in accordance with the Specification and the Drawings (Tenderer to list below): | 0 | Item | 0 | 0
3/B/1/A | P03; size 600 x 300x 20mm thick | 6 | m² | 513 | 3078
3/B/2/D | Shrubs; Conocarpus erectus 'Silverleaf' | 9 | Nr. | 56 | 504
3/B/2/E | Shrubs; Ficus microcarpa nitida; 500mm high | 1 | Nr. | 38 | 38
3/B/2/F | Shrubs; Leucophyllum frutescens; 400mm high | 6 | Nr. | 44 | 264
3/B/3/A | Grass; Cenchrus ciliaris; 400mm high | -25 | Nr. | 78 | -1950
3/B/3/C | Ground covers; Asystasia Gangetica; 300mm high | 17 | Nr. | 15 | 255
3/B/3/H | 30mm thick drainage cell; on slab | 17 | m² | 65 | 1105
3/B/3/J | Irrigation works | 17 | m² | 144 | 2448
|  |  | To Collection AED |  | 5742
COLLECTION
| Page 3/B/1 |  |  |  | 46683
| Page 3/B/2 |  |  |  | 22499
| Page 3/B/3 |  |  |  | 119822
| Page 3/B/4 |  |  |  | 227565
| Page 3/B/5 |  |  |  | 5742
|  |  | Carried To Summary AED |  | 422311

## 3C
Item | Description | Quantity | Unit | Rate | Amount
A | Columns | 6 | m³ | 655 | 3930
B | Columns; circular | 11 | m³ | 655 | 7205
C | Core wall; 400mm thick | 50 | m³ | 655 | 32750
D | Shear wall; 300mm thick | 74 | m³ | 655 | 48470
E | Shear wall; 400mm thick | 51 | m³ | 655 | 33405
F | Suspended slab; 200mm thick | 17 | m³ | 609 | 10353
|  |  | To Collection AED |  | 136113
A | Beams | 121 | m³ | 609 | 73689
B | Columns | 84 | m³ | 639 | 53676
C | Columns; circular | 45 | m³ | 639 | 28755
D | Core wall; 400mm thick | 402 | m³ | 639 | 256878
E | Shear wall; 300mm thick | 500 | m³ | 639 | 319500
F | Shear wall; 400mm thick | 365 | m³ | 639 | 233235
G | Suspended slab; 200mm thick | 423 | m³ | 595 | 251685
H | Suspended slab; 200mm thick; roof slab | 51 | m³ | 595 | 30345
J | Suspended slab; 250mm thick; top roof slab | 117 | m³ | 595 | 69615
K | Suspended slab; 300mm thick | 467 | m³ | 595 | 277865
L | Suspended slab; 300mm thick; roof slab | 67 | m³ | 595 | 39865
M | Beams | 82 | m³ | 595 | 48790
N | Beams; in roof slab | 23 | m³ | 595 | 13685
P | Drop panel | 6 | m³ | 595 | 3570
Q | Staircases | 48 | m³ | 595 | 28560
R | Planter wall; 150mm thick | 1 | m³ | 655 | 655
S | Planter wall; 250mm thick | 4 | m³ | 565 | 2260
|  |  | To Collection AED |  | 1732628
A | Planter wall; 150mm thick | 1 | m³ | 655 | 655
B | Planter wall; 250mm thick | 4 | m³ | 655 | 2620
C | Lintels | 40 | m³ | 534 | 21360
D | Coping | 10 | m³ | 534 | 5340
E | Upstand to chiller base; 150mm thick | 4 | m³ | 534 | 2136
F | Upstand to pump base; 150mm thick | 1 | m³ | 534 | 534
G | Upstand to FAHU base; 300mm thick | 1 | m³ | 534 | 534
H | Upstand below parapet wall; 250mm thick | 73 | m³ | 534 | 38982
J | Upstand to upper roof; 200mm thick | 7 | m³ | 534 | 3738
K | Plinth to BMU | 2 | m³ | 534 | 1068
L | To softscape area; 50mm thick | 3 | m³ | 1174 | 3522
M | To level 5 terrace; 100mm thick | 9 | m³ | 1174 | 10566
N | To upper roof; 100mm thick | 18 | m³ | 1174 | 21132
P | To water tank area; 240mm thick | 2 | m³ | 1174 | 2348
Q | To chiller area; 200mm thick | 9 | m³ | 0 | N/A
R | To FAHU area; 200mm thick | 5 | m³ | 0 | N/A
|  |  | To Collection AED |  | 114535
A | To core walls; various diameter | 32.05 | t | 4966 | 159160
B | To shear walls; various diameter | 74.25 | t | 4966 | 368726
C | To columns; various diameter | 16.71 | t | 4966 | 82982
D | To circular columns; various diameter | 10.01 | t | 4966 | 49710
E | To suspended slab; various diameter | 119.75 | t | 4966 | 594679
F | To suspended slab; various diameter; roof slab | 25.13 | t | 4966 | 124796
G | To beams; various diameter | 48.62 | t | 4966 | 241447
H | To beams; various diameter; roof slab | 6.11 | t | 4966 | 30342
J | To drop panels; various diameter | 1.71 | t | 4966 | 8492
K | To lintels; various diameter | 4.26 | t | 4966 | 21155
L | To copings; various diameter | 2.92 | t | 4966 | 14501
M | To staircases; various diameter | 5.14 | t | 4966 | 25525
|  |  | To Collection AED |  | 1721515
A | To planter wall | 0.55 | t | 4966 | 2731
B | To Mechanical Base | 0.54 | t | 4966 | 2682
C | To Upstand below parapet wall | 6.8 | t | 4966 | 33769
D | To Plinth | 0.13 | t | 4966 | 646
|  |  | To Collection AED |  | 39828
A | Soffits of suspended slabs | 3666 | m² | 114 | 417924
B | Soffits of suspended slabs; roof slab | 870 | m² | 114 | 99180
C | Side and soffits of drop panel | 34 | m² | 114 | 3876
D | Side and soffits of beams | 1263 | m² | 114 | 143982
E | Side and soffits of beams; roof slab | 180 | m² | 114 | 20520
F | Edges; not exceeding 300mm high | 248 | m | 114 | 28272
G | Edges; not exceeding 300mm high; roof slab | 525 | m | 114 | 59850
H | Edges; exceeding 300mm high | 83 | m² | 114 | 9462
J | Sides of shear walls | 6605 | m² | 114 | 752970
K | Sides of core walls | 2381 | m² | 114 | 271434
|  |  | To Collection AED |  | 1807470
A | Sides of columns | 859 | m² | 114 | 97926
B | Sides of columns; circular | 316 | m² | 114 | 36024
C | Sides and soffit of lintels | 794 | m² | 114 | 90516
D | Sides of copings | 82.02 | m² | 114 | 9350
E | Soffit of staircases | 225 | m² | 114 | 25650
F | Sides of staircases | 33 | m² | 114 | 3762
G | Sides of riser | 44.2 | m | 114 | 5039
H | Sides of water tank base | 13.44 | m² | 114 | 1532
J | To planter wall | 48 | m² | 114 | 5472
K | To Upstand below parapet wall | 655 | m² | 114 | 74670
L | Sides of plinth | 134 | m³ | 114 | 15276
M | Sides of planter walls | 10 | m² | 114 | 1140
|  |  | To Collection AED |  | 366357
A | Post Tension slab; 240mm thick | 454 | m³ | 616 | 279664
B | Post Tension slab; 275mm thick | 8 | m³ | 616 | 4928
C | Post Tension slab; 240mm thick | 2407 | m³ | 602 | 1449014
D | Post Tension slab; 250mm thick; roof slab | 270 | m³ | 602 | 162540
E | Post Tension slab; 300mm thick | 335 | m³ | 602 | 201670
F | Post Tension Drop panel | 1 | m³ | 602 | 602
G | PT slabs; various diameters | 288.78 | t | 4966 | 1434081
H | PT slabs; various diameters; roof slab | 24.27 | t | 4966 | 120525
J | PT drop panel; various diameters | 0.02 | t | 4966 | 99
|  |  | To Collection AED |  | 3653123
A | Soffits of post tensioned slab | 13049 | m² | 114 | 1487586
B | Soffits of post tensioned slab; roof slab | 1071 | m² | 114 | 122094
C | Sides and soffits of post tensioned drop panel | 8 | m² | 114 | 912
D | Edges; not exceeding 300mm; roof slab | 228 | m | 114 | 25992
E | Edges; not exceeding 300mm | 2517 | m | 114 | 286938
F | Post tensioning system | 13049 | m² | 57 | 743793
G | Post tensioning system; roof slab | 1071 | m² | 57 | 61047
|  |  | To Collection AED |  | 2728362
A | Allow for any other works which are not included above and which are required to complete the Concrete Work in accordance with the Specification and the Drawings (Tenderer to list below): | 0 | Item | 0 | 0
3/C/1/A-E | C50 concrete to column and wall | -16 | m³ | 655 | -10480
3/C/1/F | Suspended slab; 200mm thick | 1 | m³ | 609 | 609
3/C/2/A | Beams | 30 | m³ | 609 | 18270
3/C/2/B-F | C40 concrete to column and wall | -90 | m³ | 639 | -57510
3/C/2/G-Q | C40 concrete to slab & beams | 31 | m³ | 595 | 18445
3/C/3/D-K | Upstands | 10 | m³ | 534 | 5340
3/C/3/L-P | Light weight concrete | 4 | m³ | 1174 | 4696
3/C/4/A-M,5-A-D | Reinforcement to wall, column, slab, planter wall | 74.88 | t | 4966 | 371854
3/C/6/A-K,7-A-M | Shuttering | -352.92 | m² | 114 | -40233
3/C/8/A | C50 Post Tension slab | 8 | m³ | 616 | 4928
3/C/8/C-E | C50 Post Tension slab | 32 | m³ | 602 | 19264
3/C/8/G-H | Reinforcement to PT slab | 39.37 | t | 4966 | 195511
3/C/9/A-E | Shuttering to PT slab | 1288 | m² | 114 | 146832
3/C/9/F-G | PT works | 182 | m² | 57 | 10374
|  |  | To Collection AED |  | 687900
COLLECTION
| Page 3/C/1 |  |  |  | 136113
| Page 3/C/2 |  |  |  | 1732628
| Page 3/C/3 |  |  |  | 114535
| Page 3/C/4 |  |  |  | 1721515
| Page 3/C/5 |  |  |  | 39828
| Page 3/C/6 |  |  |  | 1807470
| Page 3/C/7 |  |  |  | 366357
| Page 3/C/8 |  |  |  | 3653123
| Page 3/C/9 |  |  |  | 2728362
| Page 3/C/10 |  |  |  | 687900
|  |  | Carried To Summary AED |  | 12987831

## 3D
Item | Description | Quantity | Unit | Rate | Amount
A | IWT-01 | 58 | m² | 200 | 11600
B | IWT-01-1hr FR | 171 | m² | 209 | 35739
C | IWT-01-1hr FR; 40 DB | 116 | m² | 209 | 24244
D | IWT-01-1hr FR; 50 DB | 2048 | m² | 209 | 428032
E | IWT-01-1hr FR; 55 DB | 1370 | m² | 209 | 286330
|  |  | To Collection AED |  | 785945
A | IWT-01-2hr FR | 270 | m² | 245 | 66150
B | IWT-01-2hr FR; 40 DB | 341 | m² | 245 | 83545
C | IWT-01-2hr FR; 50 DB | 892 | m² | 245 | 218540
D | IWT-01-2hr FR; 55 DB | 121 | m² | 245 | 29645
E | IWT-01- 40 DB | 37 | m² | 0 | INCLUDED
F | IWT-02 | 858 | m² | 217 | 186186
G | IWT-02-1hr FR | 25 | m² | 226 | 5650
H | IWT-02-2hr FR | 71 | m² | 226 | 16046
J | IWT-02-2hr FR; 40 DB | 2732 | m² | 226 | 617432
K | IWT-03 | 8879 | m² | 95 | 843505
L | IWT-03-2hr FR | 46 | m² | 105 | 4830
M | IWT-03-2hr FR; 40 DB | 10 | m² | 105 | 1050
N | EWT-01-2hr FR; 40 DB | 119 | m² | 160 | 19040
P | 150mm thick; EWT03; to walls in L01 podium | 19 | m² | 117 | 2223
|  |  | To Collection AED |  | 2093842
A | 150mm thick; EWT03; to walls in decorative columns | 231 | m² | 117 | 27027
B | 250mm thick; 1 hour fire rated; Rw 40dB acoustic rating; EWT01 | 439 | m² | 166 | 72874
C | 250mm thick; Non fire rated; Rw 40dB acoustic rating; EWT01 | 2266 | m² | 166 | 376156
D | 250mm thick; 2 hour fire rated; Rw 40dB acoustic rating; EWT01 | 256 | m² | 166 | 42496
E | 100mm thick; EWT 11; void areas; to lower roof | 460 | m² | 0 | INCLUDED
F | 250mm thick; Rw 40dB acoustic rating; EWT 01; to lower roof | 431 | m² | 166 | 71546
G | 200mm thick; 2 hour fire rated; Rw 50dB acoustic rating; EWT 02; to lower roof | 19 | m² | 150 | 2850
H | 200mm thick; 2 hour fire rated; Rw 50dB acoustic rating; IWT 11; to lower roof | 10 | m² | 0 | INCLUDED
J | 250mm thick; 2 hour fire rated; EWT 11; to lower roof | 50 | m² | 0 | INCLUDED
K | 250mm thick; 2 hour fire rated; EWT 21; to lower roof | 34 | m² | 0 | INCLUDED
L | 150mm thick; non fire rated; MEP riser walls with Shim blocks to the duct openings; refer to the drawing DHRE0017-KP-XX-ZZ-DWG-AR-109001_TYPICAL DETAILS - EXTERNAL WATERPROOFING; EWT 03 | 18 | m² | 117 | 2106
|  |  | To Collection AED |  | 595055
A | Control joints | 1 | Item | 102000 | 102000
B | Control joints (RATE ONLY) | 0 | m | 0 | 0
C | Isolation joints | 1 | Item | 68000 | 68000
D | Isolation joints (RATE ONLY) | 0 | m | 0 | 0
E | Expansion joints | 1 | Item | 5000 | 5000
F | Expansion joints (RATE ONLY) | 0 | m | 0 | 0
|  |  | To Collection AED |  | 175000
A | Movement joints; wall head junction with slab soffit | 1 | Item | 136000 | 136000
|  |  | To Collection AED |  | 136000
A | Allow for any other works which are not included above and which are required to complete the Masonry in accordance with the Specification and the Drawings (Tenderer to list below): | 0 | Item | 0 | 0
1 | 250mm thick Solid block,FR | 14 | m² | 188 | 2632
2 | 100mm thick Solid block ,NFR | 12 | m² | 135 | 1620
3 | 150mm thick Solid block ,NFR | 30 | m² | 142 | 4260
4 | 250mm thick Solid block,NFR | 1026 | m² | 179 | 183654
5 | 200mm thick AAC block, NFR | 26 | m² | 143 | 3718
6 | 300mm thick AAC block NFR | 5 | m² | 188 | 940
7 | 100mm thick Solid block ,FR | 2029 | m² | 142 | 288118
8 | 250mm thick Solid block,FR | 382 | m² | 182 | 69524
9 | 300mm thick Solid block, FR | 384 | m² | 195 | 74880
10 | TW01-100mm Cement board | 189 | m2 | 170 | 32130
11 | TW02-100mm Gypsum board | 65 | m2 | 204 | 13260
3/D/1/A | IWT-01 | -21 | m² | 200 | -4200
3/D/1/B | IWT-01-1hr FR | -34 | m² | 209 | -7106
3/D/2/B | IWT-01-2hr FR; 40 DB | -234 | m² | 245 | -57330
3/D/2/C | IWT-01-2hr FR; 50 DB | 350 | m² | 245 | 85750
3/D/2/D | IWT-01-2hr FR; 55 DB | -99 | m² | 245 | -24255
3/D/2/F | IWT-02 | -25 | m² | 217 | -5425
3/D/2/H | IWT-02-2hr FR | -50 | m² | 226 | -11300
3/D/2/J | IWT-02-2hr FR; 40 DB | -10 | m² | 226 | -2260
3/D/2/K | IWT-03 | -583 | m² | 95 | -55385
3/D/2/L | IWT-03-2hr FR | -40 | m² | 105 | -4200
3/D/2/N | EWT-01-2hr FR; 40 DB | -109 | m² | 160 | -17440
|  |  | To Collection AED |  | 571585
A | Allow for any other works which are not included above and which are required to complete the Masonry in accordance with the Specification and the Drawings (Tenderer to list below): | 0 | Item | 0 | 0
3/D/3/A | 150mm thick; EWT03; to walls in decorative columns | -27 | m² | 117 | -3159
3/D/3/B | 250mm thick; 1 hour fire rated; Rw 40dB acoustic rating; EWT01 | -389 | m² | 166 | -64574
3/D/3/D | 250mm thick; 2 hour fire rated; Rw 40dB acoustic rating; EWT01 | -234 | m² | 166 | -38844
3/D/3/D | 250mm thick; Rw 40dB acoustic rating; EWT 01; to lower roof | -18 | m² | 166 | -2988
3/D/3/G | 200mm thick; 2 hour fire rated; Rw 50dB acoustic rating; EWT 02; to lower roof | 6 | m² | 150 | 900
3/D/3/L | 150mm thick; non fire rated; MEP riser walls with Shim blocks to the duct openings; refer to the drawing DHRE0017-KP-XX-ZZ-DWG-AR-109001_TYPICAL DETAILS - EXTERNAL WATERPROOFING; EWT 03 | -4 | m² | 117 | -468
|  |  | To Collection AED |  | -109133
COLLECTION
| Page 3/D/1 |  |  |  | 785945
| Page 3/D/2 |  |  |  | 2093842
| Page 3/D/3 |  |  |  | 595055
| Page 3/D/4 |  |  |  | 175000
| Page 3/D/5 |  |  |  | 136000
| Page 3/D/6 |  |  |  | 571585
| Page 3/D/7 |  |  |  | -109133
|  |  | Carried To Summary AED |  | 4248294

## 3E
Item | Description | Quantity | Unit | Rate | Amount
A | To roof canopy 1 and 2 | 1 | Item | 68771 | 68771
B | Fittings | 0 | Item | 0 | Included
C | Corrosion protection | 0 | Item | 0 | Included
D | Corrosion protection (RATE ONLY) | 0 | m² | 0 | Rate Only
E | Fire protection | 0 | Item | 0 | Refer to PTC No.5, Item 19 of Section B
F | Fire protection (RATE ONLY) | 0 | m² | 0 | Rate Only
G | To pergolas at level 2, 5 and 8 | 1 | Item | 222500 | 222500
H | Fittings | 0 | Item | 0 | Included
|  |  | To Collection AED |  | 291271
A | Corrosion protection | 0 | Item | 0 | Included
B | Corrosion protection (RATE ONLY) | 0 | m² | 0 | Rate Only
C | Fire protection | 0 | Item | 0 | Refer to PTC No.5, Item 19 of Section B
D | Fire protection (RATE ONLY) | 0 | m² | 0 | Rate Only
|  |  | To Collection AED |  | 0
A | Floor mounted balustrade; 1120mm high | 3 | m | 560 | 1680
B | Floor mounted balustrade; 1120mm high; slope | 116 | m | 560 | 64960
C | Wall mounted handrail; 900mm high; slope | 115 | m | 216 | 24840
|  |  | To Collection AED |  | 91480
A | Aluminium pergola | 84 | m² | 1525 | 128100
B | 850 x 1530 mm; to MEP roof | 1 | Nr. | 2326 | 2326
C | 1200mm high; to balcony | 1377 | m | 1991 | 2741607
D | 1100mm high; C-GL-01; To Level 01 Public Corridor | 15 | m | 1826 | 27390
|  |  | To Collection AED |  | 2899423
A | Allow for any other works which are not included above and which are required to complete the Metalwork in accordance with the Specification and the Drawings (Tenderer to list below) | 0 | Item | 0
3/E/3/B | Floor mounted balustrade; 1120mm high | 37 | m | 560 | 20720
3/E/3/C | Wall mounted handrail; 900mm high; slope | 51 | m | 216 | 11016
3/E/4/A | Aluminium pergola | 5 | m² | 1525 | 7625
3/E/4/C | 1200mm high; to balcony | -14 | m | 1991 | -27874
3/E/4/D | 1100mm high; C-GL-01; To Level 01 Public Corridor | -1 | m | 1826 | -1826
|  |  | To Collection AED |  | 9661
COLLECTION
| Page 3/E/1 |  |  |  | 291271
| Page 3/E/2 |  |  |  | 0
| Page 3/E/3 |  |  |  | 91480
| Page 3/E/4 |  |  |  | 2899423
| Page 3/E/5 |  |  |  | 9661
|  |  | Carried To Summary AED |  | 3291835

## 3F
Item | Description | Quantity | Unit | Rate | Amount
A | To apartment 1BR type 01; U shaped; including 2560 x 730 x 870mm and 2790 x 650 x 870mm sized base units, 3300 x 720 x 360mm and 3300 x 350 x 600mm sized wall units, 630 x 730 x 2500mm sized tall unit | 40 | Nr. | 21864 | 874560
B | To apartment 1BR type 02; U shaped; including 2560 x 730 x 870mm and 2790 x 650 x 870mm sized base units, 3300 x 720 x 360mm and 3300 x 350 x 600mm sized wall units, 630 x 730 x 2500mm sized tall unit | 7 | Nr. | 21864 | 153048
C | To apartment 1BR type 03; U shaped; including 2690 x 650 x 870mm and 2510 x 600 x 870mm sized base units, 3290 x 720 x 360mm and 3290 x 350 x 600mm sized wall units, 930 x 600 x 2500mm sized tall unit | 7 | Nr. | 21864 | 153048
|  |  | To Collection AED |  | 1180656
A | To apartment 2BR type 01; U shaped; including 2690 x 650 x 870mm and 2510 x 600 x 870mm sized base units, 3290 x 720 x 360mm and 3290 x 350 x 600mm sized wall units, 930 x 600 x 2500mm sized tall unit | 12 | Nr. | 21641 | 259692
B | To apartment 2BR type 02; U shaped; including 2690 x 650 x 870mm and 2510 x 600 x 870mm sized base units, 3290 x 720 x 360mm and 3290 x 350 x 600mm sized wall units, 930 x 600 x 2500mm sized tall unit | 9 | Nr. | 21641 | 194769
C | To apartment 2BR + Maid type 01; U shaped; including 2690 x 650 x 870mm and 2510 x 600 x 870mm sized base units, 3290 x 720 x 360mm and 3290 x 350 x 600mm sized wall units, 930 x 600 x 2500mm sized tall unit | 18 | Nr. | 21641 | 389538
D | To apartment 2BR + Maid type 02; U shaped; including 2690 x 650 x 870mm and 2510 x 600 x 870mm sized base units, 3290 x 720 x 360mm and 3290 x 350 x 600mm sized wall units, 930 x 600 x 2500mm sized tall unit | 3 | Nr. | 21641 | 64923
E | To apartment 1BR type 04; L shaped; including 3440 x 600 x 870mm sized base unit, 3380 x 720 x 360mm and 3380 x 350 x 600mm sized wall units, 630 x 600 x 2500mm sized tall unit | 2 | Nr. | 18530 | 37060
|  |  | To Collection AED |  | 945982
A | To apartment 2BR type 03B; U shaped; including 7610 x 700 x 900mm sized base units, 2950 x 700 x 400mm, 2000 x 700 x 400mm, 2950 x 350 x 600mm and 2000 x 350 x 600mm sized wall units, 950 x 700 x 2500mm sized tall unit | 3 | Nr. | 30866 | 92598
B | To apartment 2BR + Maid type 03; L shaped; including 4340 x 700 x 870mm sized base units, 4210 x 720 x 360mm and 4210 x 350 x 600mm sized wall units, 950 x 700 x 2500mm and 400 x 700 x 2500mm sized tall unit, 2140 x 650 x 870mm sized island unit | 1 | Nr. | 30866 | 30866
C | To apartment 3BR type 01; L shaped; including 1860 x 700 x 870mm and 1510 x 600 x 870mm sized base units, 3350 x 720 x 360mm and 3350 x 350 x 600mm sized wall units, 940 x 700 x 2500mm and 430 x 600 x 2500mm sized tall unit, 1760 x 650 x 870mm sized island unit | 7 | Nr. | 30866 | 216062
D | To apartment 3BR type 03; L shaped; including 1860 x 700 x 870mm and 1510 x 600 x 870mm sized base units, 3350 x 720 x 360mm and 3350 x 350 x 600mm sized wall units, 940 x 700 x 2500mm and 430 x 600 x 2500mm sized tall unit, 1760 x 650 x 870mm sized island unit | 1 | Nr. | 26177 | 26177
|  |  | To Collection AED |  | 365703
A | To apartment 3BR type 04; L shaped; including 2780 x 700 x 800mm and 1520 x 700 x 800mm sized base units, 2780 x 350 x 1000mm high and 1520 x 350 x 1000mm high sized wall units, 950 x 710 x 2360mm high and 430 x 720 x 2360mm sized tall unit, 2200 x 800 x 800mm sized island unit | 1 | Nr. | 18530 | 18530
B | To apartment 3BR type 02; I shaped; including 3600 x 700 x 870mm sized base units, 3600 x 720 x 360mm and 3600 x 350 x 600mm sized wall units, 930 x 700 x 2500mm and 720 x 700 x 2500mm sized tall unit, 2860 x 650 x 870mm sized island unit | 3 | Nr. | 29716 | 89148
C | Overall size 2090 x 600 x 2500mm high; wardrobe type 1; to apartment 1BR type 1 | 40 | Nr. | 8124 | 324960
D | Overall size 2090 x 600 x 2500mm high; wardrobe type 1; to apartment 1BR type 2 | 7 | Nr. | 8124 | 56868
E | Overall size 1980 x 600 x 2500mm high; wardrobe type 1; to apartment 1BR type 3 | 14 | Nr. | 7697 | 107758
F | Overall size 2290 x 600 x 2500mm high; wardrobe type 1; to apartment 1BR type 4 | 2 | Nr. | 8901 | 17802
|  |  | To Collection AED |  | 615066
A | Overall size 3570 x 600 x 2500mm high; L shaped; wardrobe type 2; to apartment 2BR type 1 | 12 | Nr. | 13877 | 166524
B | Overall size 2220 x 600 x 2500mm high ; wardrobe type 3; to apartment 2BR type 1 | 12 | Nr. | 8630 | 103560
C | Overall size 3540 x 600 x 2500mm high; L shaped; wardrobe type 2; to apartment 2BR type 2 | 9 | Nr. | 13760 | 123840
D | Overall size 2230 x 600 x 2500mm high ; wardrobe type 3; to apartment 2BR type 2 | 9 | Nr. | 8668 | 78012
E | Overall size 2950 x 600 x 2500mm high; L shaped; wardrobe type 2; to apartment 2BR type 3 | 3 | Nr. | 11466 | 34398
F | Overall size 2650 x 600 x 2500mm high; wardrobe type 3; to apartment 2BR type 3 | 3 | Nr. | 10300 | 30900
G | Overall size 1600 x 600 x 2500mm high; wardrobe type 1; to apartment 2BR + Maid type 1 | 18 | Nr. | 6219 | 111942
H | Overall size 3450 x 600 x 2500mm high; L shaped; wardrobe type 2; to apartment 2BR + Maid type 1 | 18 | Nr. | 13410 | 241380
J | Overall size 1600 x 600 x 2500mm high; wardrobe type 1; to apartment 2BR + Maid type 2 | 3 | Nr. | 6219 | 18657
K | Overall size 3510 x 600 x 2500mm high; L shaped; wardrobe type 2; to apartment 2BR + Maid type 2 | 3 | Nr. | 13643 | 40929
L | Overall size 1600 x 600 x 2500mm high; wardrobe type 1; to apartment 2BR + Maid type 3 | 2 | Nr. | 6219 | 12438
|  |  | To Collection AED |  | 962580
A | Overall size 2280 x 600 x 2500mm high; wardrobe type 2; to apartment 2BR + Maid type 3 | 1 | Nr. | 8863 | 8863
B | Overall size 1710 x 600 x 2500mm high; wardrobe type 1; to apartment 3BR type 1 | 14 | Nr. | 6646 | 93044
C | Overall size 1580 x 600 x 2500mm high; wardrobe type 2; to apartment 3BR type 1 | 7 | Nr. | 6141 | 42987
D | Overall size 680 x 600 x 2500mm high; wardrobe type 2; to apartment 3BR type 1 | 7 | Nr. | 2643 | 18501
E | Overall size 1580 x 600 x 2500mm high; wardrobe type 3; to apartment 3BR type 1 | 14 | Nr. | 6141 | 85974
F | Overall size 3310 x 600 x 2500mm high; L shaped; wardrobe type 1; to apartment 3BR type 2 | 3 | Nr. | 12866 | 38598
G | Overall size 2720 x 600 x 2500mm high; wardrobe type 2; to apartment 3BR type 2 | 3 | Nr. | 10572 | 31716
H | Overall size 2670 x 600 x 2500mm high; wardrobe type 2; to apartment 3BR type 2 | 3 | Nr. | 10379 | 31137
J | Overall size 3510 x 600 x 2500mm high; L shaped wardrobe type 2; to apartment 3BR type 3 | 1 | Nr. | 13643 | 13643
K | Overall size 2830 x 600 x 2500mm high; wardrobe type 2; to apartment 3BR type 3 | 2 | Nr. | 11000 | 22000
L | Overall size 3460 x 600 x2500mm high; L shaped; wardrobe type 2; to apartment 3BR type 4 | 1 | Nr. | 13449 | 13449
|  |  | To Collection AED |  | 399912
A | Overall size 2720 x 600 x 2500mm high; wardrobe type 2; to apartment 3BR type 4 | 2 | Nr. | 10572 | 21144
B | Overall size 860 x 600 x 465mm high; vanity unit; to apartment unit bathroom | 2 | Nr. | 1966 | 3932
C | Overall size 910 x 600 x 465mm high; vanity unit; to apartment unit bathroom | 3 | Nr. | 2080 | 6240
D | Overall size 940 x 600 x 465mm high; vanity unit; to apartment unit bathroom | 21 | Nr. | 2148 | 45108
E | Overall size 1050 x 600 x 465mm high; vanity unit; to apartment unit bathroom | 21 | Nr. | 2400 | 50400
F | Overall size 1100 x 600 x 465mm high; vanity unit; to apartment unit bathroom | 5 | Nr. | 2515 | 12575
G | Overall size 1150 x 600 x 465mm high; vanity unit; to apartment unit bathroom | 3 | Nr. | 2629 | 7887
H | Overall size 1300 x 600 x 465mm high; vanity unit; to apartment unit bathroom | 47 | Nr. | 2971 | 139637
J | Overall size 1450 x 600 x 465mm high; vanity unit; to apartment unit bathroom | 3 | Nr. | 3314 | 9942
K | Overall size 1550 x 600 x 465mm high; vanity unit; to apartment unit bathroom | 7 | Nr. | 3543 | 24801
|  |  | To Collection AED |  | 321666
A | Overall size 1700 x 600 x 465mm high; vanity unit; to apartment unit bathroom | 21 | Nr. | 3885 | 81585
B | Overall size 1760 x 600 x 465mm high; vanity unit; to apartment unit bathroom | 7 | Nr. | 4023 | 28161
C | Overall size 1790 x 600 x 465mm high; vanity unit; to apartment unit bathroom | 21 | Nr. | 4091 | 85911
D | Overall size 1850 x 600 x 465mm high; vanity unit; to apartment unit bathroom | 1 | Nr. | 4228 | 4228
E | Overall size 1880 x 600 x 465mm high; vanity unit; to apartment unit bathroom | 3 | Nr. | 4297 | 12891
F | Overall size 1930 x 500 x 465mm high; vanity unit; to apartment unit bathroom | 3 | Nr. | 4411 | 13233
G | Overall size 1960 x 600 x 465mm high; vanity unit; to apartment unit bathroom | 2 | Nr. | 4480 | 8960
H | Overall size 2310 x 600 x 465mm high; vanity unit; to apartment unit bathroom | 7 | Nr. | 5280 | 36960
J | Overall size 860 x 500 x 850mm high; vanity unit; to powder room in apartment units | 7 | Nr. | 1966 | 13762
K | Overall size 1220 x 500 x 850mm high; vanity unit; to powder room in apartment units | 1 | Nr. | 2789 | 2789
L | Overall size 1350 x 500 x 850mm high; vanity unit; to powder room in apartment units | 3 | Nr. | 3086 | 9258
M | Overall size 1390 x 500 x 850mm high; vanity unit; to powder room in apartment units | 1 | Nr. | 0 | Not Shown in Dwg
|  |  | To Collection AED |  | 297738
A | Overall size 1430 x 500 x 850mm high; vanity unit; to powder room in apartment units | 1 | Nr. | 2148 | 2148
B | Overall size 1830 x 500 x 850mm high; vanity unit; to powder room in apartment units | 7 | Nr. | 2148 | 15036
C | Overall size 890 x 150 x 1200mm high;to bathroom in apartment 1BR type 1 | 40 | Nr. | 466 | 18640
D | Overall size 900 x 150 x 1200mm high;to bathroom in apartment 1BR type 2 | 7 | Nr. | 473 | 3311
E | Overall size 1280 x 150 x 1200mm high;to bathroom in apartment 1BR type 3 | 7 | Nr. | 671 | 4697
F | Overall size 850 x 150 x 1200mm high;to bathroom in apartment 1BR type 4 | 2 | Nr. | 454 | 908
G | Overall size 1850 x 150 x 1200mm high;to bathroom in apartment 2BR type 1 | 12 | Nr. | 960 | 11520
H | Overall size 1040 x 150 x 1200mm high;to bathroom in apartment 2BR type 1 | 12 | Nr. | 550 | 6600
J | Overall size 1850 x 150 x 1200mm high;to bathroom in apartment 2BR type 2 | 9 | Nr. | 960 | 8640
K | Overall size 1040 x 150 x 1200mm high;to bathroom in apartment 2BR type 2 | 9 | Nr. | 550 | 4950
L | Overall size 1990 x 150 x 1200mm high;to bathroom in apartment 2BR type 3 | 3 | Nr. | 1030 | 3090
M | Overall size 1200 x 150 x 1200mm high;to bathroom in apartment 2BR type 3 | 3 | Nr. | 631 | 1893
N | Overall size 1050 x 150 x 1200mm high;to bathroom in apartment 2BR + Maid type 1 | 18 | Nr. | 555 | 9990
|  |  | To Collection AED |  | 91423
A | Overall size 880 x 150 x 1200mm high;to bathroom in apartment 2BR + Maid type 1 | 18 | Nr. | 469 | 8442
B | Overall size 1050 x 150 x 1200mm high;to bathroom in apartment 2BR + Maid type 2 | 3 | Nr. | 555 | 1665
C | Overall size 880 x 150 x 1200mm high;to bathroom in apartment 2BR + Maid type 2 | 3 | Nr. | 469 | 1407
D | Overall size 1440 x 150 x 1200mm high;to bathroom in apartment 2BR + Maid type 3 | 1 | Nr. | 751 | 751
E | Overall size 890 x 150 x 1200mm high;to bathroom in apartment 2BR + Maid type 3 | 1 | Nr. | 474 | 474
F | Overall size 1970 x 150 x 1200mm high;to bathroom in apartment 3BR type 1 | 7 | Nr. | 1020 | 7140
G | Overall size 1560 x 150 x 1200mm high;to bathroom in apartment 3BR type 1 | 7 | Nr. | 814 | 5698
H | Overall size 1930 x 150 x 1200mm high;to bathroom in apartment 3BR type 2 | 3 | Nr. | 1000 | 3000
J | Overall size 1380 x 150 x 1200mm high;to bathroom in apartment 3BR type 2 | 3 | Nr. | 713 | 2139
K | Overall size 1200 x 150 x 1200mm high;to bathroom in apartment 3BR type 2 | 3 | Nr. | 631 | 1893
L | Overall size 1950 x 150 x 1200mm high;to bathroom in apartment 3BR type 3 | 1 | Nr. | 1010 | 1010
M | Overall size 1050 x 150 x 1200mm high;to bathroom in apartment 3BR type 3 | 1 | Nr. | 555 | 555
N | Overall size 1260 x 150 x 1200mm high;to bathroom in apartment 3BR type 3 | 1 | Nr. | 661 | 661
|  |  | To Collection AED |  | 34835
A | Overall size 1970 x 150 x 1200mm high;to bathroom in apartment 3BR type 4 | 1 | Nr. | 1020 | 1020
B | Overall size 1260 x 150 x 1200mm high;to bathroom in apartment 3BR type 4 | 1 | Nr. | 661 | 661
C | Overall size 1150 x 150 x 1200mm high;to bathroom in apartment 3BR type 4 | 1 | Nr. | 606 | 606
D | Overall size 1120 x 150 x 1200mm high; to powder room in apartment 1BR type 3 | 7 | Nr. | 590 | 4130
E | Overall size 2100 x 150 x 1200mm high; to powder room in apartment 2BR + Maid type 3 | 1 | Nr. | 1086 | 1086
F | Overall size 1990 x 150 x 1200mm high; to powder room in apartment 3BR type 1 | 7 | Nr. | 1071 | 7497
G | Overall size 1250 x 150 x 1200mm high; to powder room in apartment 3BR type 2 | 3 | Nr. | 656 | 1968
H | Overall size 1220 x 150 x 1200mm high; to powder room in apartment 3BR type 3 | 1 | Nr. | 641 | 641
J | Overall size 1330 x 150 x 1200mm high; to powder room in apartment 3BR type 4 | 1 | Nr. | 698 | 698
K | Overall size 1700 x 140 x 970mm high; to vanity unit in apartment unit bathroom | 21 | Nr. | 2134 | 44814
|  |  | To Collection AED |  | 63121
A | Overall size 1760 x 140 x 970mm high; to vanity unit in apartment unit bathroom | 7 | Nr. | 2209 | 15463
B | Overall size 1790 x 140 x 970mm high; to vanity unit in apartment unit bathroom | 21 | Nr. | 2246 | 47166
C | Overall size 1850 x 140 x 970mm high; to vanity unit in apartment unit bathroom | 1 | Nr. | 2322 | 2322
D | Overall size 1880 x 140 x 970mm high; to vanity unit in apartment unit bathroom | 3 | Nr. | 2360 | 7080
E | Overall size 1930 x 140 x 970mm high; to vanity unit in apartment unit bathroom | 3 | Nr. | 2422 | 7266
F | Overall size 1960 x 140 x 970mm high; to vanity unit in apartment unit bathroom | 2 | Nr. | 2460 | 4920
G | Overall size 2310 x 140 x 970mm high; to vanity unit in apartment unit bathroom | 7 | Nr. | 2900 | 20300
H | Overall size 4850 x 100 x 500mm high | 51 | Nr. | 2359 | 120309
|  |  | To Collection AED |  | 224826
A | 3000 x 600 x 250mm high; to male changing room | 1 | Nr. | 2290 | 2290
B | Extra-over for stone top (C-ST-01); to male changing room | 3 | m² | 1478 | 4434
C | 3050 x 600 x 250mm high; to female changing room | 1 | Nr. | 2329 | 2329
D | Extra-over for stone top (C-ST-01); to female changing room | 3 | m² | 1489 | 4467
E | 1000 x 150 x 1200mm high; to female changing room | 2 | Nr. | 375 | 750
F | Extra-over for stone top | 1 | m² | 233 | 233
G | 1050 x 150 x 1200mm high; to male changing room | 2 | Nr. | 0 | Not shown in drawing
H | Extra-over for stone top | 1 | m² | 233 | 233
|  |  | To Collection AED |  | 14736
A | 1200 x 400 x 2420mm high (C-JO-05); C-LM-01 | 1 | Nr. | 0 | Not shown in drawing
B | 1200 x 400 x 2420mm high (C-JO-04); C-LM-01 | 1 | Nr. | 3655 | 3655
C | 1210 x 600 x 2600mm high | 1 | Nr. | 0 | Not shown in drawing
D | 800 x 300 x 400mm high | 1 | Nr. | 4000 | 4000
E | 920 x 300 x 400mm high | 1 | Nr. | 4600 | 4600
|  |  | To Collection AED |  | 12255
A | Allow for any other works which are not included above and which are required to complete the Woodwork in accordance with the Specification and the Drawings (Tenderer to list below) | 0 | Item | 0 | 0
A | Locker; 1500 x 400 x 2420mm high (C-JO-05); C-LM-01 | 1 | Nr. | 4569 | 4569
B | Bench with upholstery (C-JO-07E);1210 x 600 x 2470mm high | 1 | Nr. | 6785 | 6785
3/F/8/A | Overall size 1700 x 600 x 465mm high; vanity unit; to apartment unit bathroom | -1 | Nr. | 3885 | -3885
3/F/8/E | Overall size 1880 x 600 x 465mm high; vanity unit; to apartment unit bathroom | 1 | Nr. | 4297 | 4297
3/F/9/A | Overall size 1430 x 500 x 850mm high; vanity unit; to powder room in apartment units | 1 | Nr. | 2148 | 2148
3/F/11/K | Medicine cabinet; Overall size 1700 x 140 x 970mm high; to vanity unit in apartment unit bathroom | -1 | Nr. | 2134 | -2134
3/F/12/D | Overall size 1880 x 140 x 970mm high; to vanity unit in apartment unit bathroom | 1 | Nr. | 2360 | 2360
|  |  | To Collection AED |  | 14140
COLLECTION
| Page 3/F/1 |  |  |  | 1180656
| Page 3/F/2 |  |  |  | 945982
| Page 3/F/3 |  |  |  | 365703
| Page 3/F/4 |  |  |  | 615066
| Page 3/F/5 |  |  |  | 962580
| Page 3/F/6 |  |  |  | 399912
| Page 3/F/7 |  |  |  | 321666
| Page 3/F/8 |  |  |  | 297738
| Page 3/F/9 |  |  |  | 91423
| Page 3/F/10 |  |  |  | 34835
| Page 3/F/11 |  |  |  | 63121
| Page 3/F/12 |  |  |  | 224826
| Page 3/F/13 |  |  |  | 14736
| Page 3/F/14 |  |  |  | 12255
| Page 3/F/15 |  |  |  | 14140
|  |  | Carried To Summary AED |  | 5544639

## 3G
Item | Description | Quantity | Unit | Rate | Amount
A | To vertical surfaces; to apartment | 4625 | m² | 31 | 143375
B | To vertical surfaces; to common areas | 418 | m² | 31 | 12958
C | To horizontal surfaces; to internal wet areas | 1453 | m² | 69 | 100257
D | Anti-root waterproofing membrane; to horizontal | 62 | m² | 0 | N/A
E | Anti-root waterproofing membrane; to vertical | 35 | m² | 0 | N/A
F | Protection board; to planter walls; vertical | 35 | m² | 40 | 1400
G | To horizontal; wrapped around drainage cell (measured separately); | 62 | m² | 13 | 806
H | To vertical | 35 | m² | 5 | 175
|  |  | To Collection AED |  | 258971
A | To horizontal surfaces; hardscape area | 91 | m² | 38 | 3458
B | To building external wall perimeter ; up to 300mm high (assumed) | 75 | m | 40 | 3000
C | To horizontal surfaces; hardscape area | 91 | m² | 13 | 1183
D | To building external wall perimeter ; up to 300mm high (assumed) | 75 | m | 5 | 375
E | Horizontal surface | 1613 | m² | 0 | Included
F | Vertical surface | 128 | m² | 0 | Included
G | Horizontal surface | 1613 | m² | 0 | Included
H | Vertical surface | 128 | m² | 0 | Included
J | Horizontal surface | 1613 | m² | 0 | Included
K | Vertical surface | 128 | m² | 0 | Included
|  |  | To Collection AED |  | 8016
A | Horizontal surface | 1613 | m² | 0 | Included
B | Vertical surface | 128 | m² | 0 | Included
C | Horizontal surface | 813 | m | 0 | Included
D | To horizontal surfaces; to balcony | 2414 | m² | 69 | 166566
E | To facade | 2505 | m² | 60 | 150300
F | Allow for testing waterproofing system | 1 | Item | 15000 | 15000
G | Allow for treatment around RWO and drain outlets | 1 | Item | 10000 | 10000
H | Allow for providing openings for service pipes including necessary membrane, mastic and sealant | 1 | Item | 20000 | 20000
|  |  | To Collection AED |  | 361866
A | To ceiling soffit | 1599 | m² | 69 | 110331
B | To apartment floors; 6mm thick | 6922 | m² | 39 | 269958
C | To gymnasium; 15mm thick | 18 | m² | 125 | 2250
D | 150mm thick; to combo roof | 1613 | m² | 175 | 282275
E | To chiller area | 43 | m² | 500 | 21500
F | To FAHU | 26 | m² | 500 | 13000
G | To pump area | 2 | m² | 500 | 1000
|  |  | To Collection AED |  | 700314
A | to chiller base; horizontal surfaces | 43 | m² | 0 | Included
B | to FAHU; horizontal surfaces | 26 | m² | 0 | Included
C | to pump base; horizontal surfaces | 2 | m² | 0 | Included
D | to chiller base; 220mm height; vertical surfaces | 48 | m | 133 | 6384
E | to FAHU; 220mm height; vertical surfaces | 21 | m | 133 | 2793
F | to pump base; 220mm height; vertical surfaces | 6 | m | 133 | 798
G | 50mm thick; To MEP Zone / MEP attic slab soffit | 1514 | m² | 245 | 370930
|  |  | To Collection AED |  | 380905
A | Allow for any other works which are not included above and which are required to complete the Thermal and Moisture Protection in accordance with the Specification and the Drawings (Tenderer to list below) | 0 | Item | 0 | 0
1 | 75mm high vertical upturn to balcony area waterproofing | 202 | m2 | 31 | 6262
2 | Spray applied, two component modified polyurethane/polyurea hybrid waterproofing (Horizontal & Vertical) | 120 | m2 | 213 | 25560
3 | Vapour barrier behind spandrel area | 490 | m2 | 31 | 15190
3/G/1/A | Waterproofing; To vertical surfaces; to apartment | -349 | m² | 31 | -10819
3/G/1/B | Waterproofing; To vertical surfaces; to common areas | -99 | m² | 31 | -3069
3/G/1/C | Waterproofing; To horizontal surfaces; to internal wet areas | 702 | m² | 69 | 48438
3/G/1/F | Protection board; to planter walls; vertical | 6 | m² | 40 | 240
3/G/1/G | To horizontal; wrapped around drainage cell (measured separately); | 17 | m² | 13 | 221
3/G/1/H | To vertical | 6 | m² | 5 | 30
3/G/2/A | Protection board; To horizontal surfaces; hardscape area | 6 | m² | 38 | 228
3/G/2/B | To building external wall perimeter ; up to 300mm high (assumed) | -12 | m | 40 | -480
3/G/2/C | Geotextile layer; To horizontal surfaces; hardscape area | 6 | m² | 13 | 78
3/G/2/D | To building external wall perimeter ; up to 300mm high (assumed) | -12 | m | 5 | -60
3/G/3/D | Waterproofing system; liquid waterproofing | -170 | m² | 69 | -11730
3/G/3/E | Waterproofing to facade | 1137 | m² | 60 | 68220
3/G/4/A | Mineral wool insulation to ceiling soffit | 421 | m² | 69 | 29049
3/G/4/B | Acoustic resilient insulation-6mm | 371 | m² | 39 | 14469
3/G/4/C | Acoustic resilient insulation-to gym | 147 | m² | 125 | 18375
|  |  | To Collection AED |  | 200202
A | Allow for any other works which are not included above and which are required to complete the Thermal and Moisture Protection in accordance with the Specification and the Drawings (Tenderer to list below) | 0 | Item | 0 | 0
3/G/4/D | 150mm thick; to combo roof | 166 | m² | 175 | 29050
3/G/4/E | Acoustic floating system-to chiller area | 8 | m² | 500 | 4000
3/G/4/F | Acoustic floating system-to FAHU | 9 | m² | 500 | 4500
3/G/4/G | Acoustic floating system-to pump area | 7 | m² | 500 | 3500
3/G/5/D | to chiller base; 220mm height; vertical surfaces | 2 | m | 133 | 266
3/G/5/E | to FAHU; 220mm height; vertical surfaces | 14 | m | 133 | 1862
3/G/5/F | to pump base; 220mm height; vertical surfaces | 19 | m | 133 | 2527
3/G/5/G | 50mm thick; To MEP Zone / MEP attic slab soffit | 447 | m² | 245 | 109515
|  |  | To Collection AED |  | 155220
COLLECTION
| Page 3/G/1 |  |  |  | 258971
| Page 3/G/2 |  |  |  | 8016
| Page 3/G/3 |  |  |  | 361866
| Page 3/G/4 |  |  |  | 700314
| Page 3/G/5 |  |  |  | 380905
| Page 3/G/6 |  |  |  | 200202
| Page 3/G/7 |  |  |  | 155220
|  |  | Carried To Summary AED |  | 2065494

## 3H
Item | Description | Quantity | Unit | Rate | Amount
|  |  | To Collection AED |  | 0
A | Type WD-01; size 1100mm wide x 2200mm high; 56mm thick single leaf swing door; FR 60min; AR 35DB; to entrance | 114 | Nr. | 4034 | 459876
B | Type WD-02; size 1050mm wide x 2200mm high; 44mm thick single leaf swing door; NFR; NAR; to bedroom | 184 | Nr. | 2815 | 517960
C | Type WD-03; size 975mm wide x 2200mm high; 44mm thick single leaf swing door; NFR; NAR; to bathrooms | 231 | Nr. | 2776 | 641256
D | Type WD-04; size 800mm wide x 2200mm high; 25mm thick MDF shutter panel double leaf door; NFR; NAR; to utility | 121 | Nr. | 2973 | 359733
E | Type WD-05; size 1490mm wide x 2200mm high; 44mm thick single leaf swing door including 364 x 1445mm vision glass panel; NFR; NAR; to maid's room | 34 | Nr. | 3864 | 131376
|  |  | To Collection AED |  | 2110201
A | Type WD-20; size 1100 x 2200mm high; single leaf door; NFR; AR 35DB | 1 | Nr. | 3180 | 3180
B | Type WD-22; size 1100 x 2200mm high; single leaf door; NFR; AR 35DB | 8 | Nr. | 3180 | 25440
C | Type WD-22; size 1100 x 2200mm high; single leaf door; NFR; NAR | 8 | Nr. | 3124 | 24992
D | Type WD-23; size 1100 x 2200mm high; single leaf door; FR 90min; NAR | 16 | Nr. | 5194 | 83104
E | Type WD-25; size 1100 x 2200mm high; single leaf door; NFR; NAR | 3 | Nr. | 3124 | 9372
F | Type WD-27; size 1800 x 2200mm high; double leaf door; NFR; NAR | 2 | Nr. | 0 | NOT SHOWN IN DRG
G | Type WD-21; size 1800 x 2200mm high; double leaf door; FR 60min; NAR | 8 | Nr. | 7608 | 60864
H | FHC door; size 900 x 2100 mm high; single leaf door | 24 | Nr. | 5194 | 124656
|  |  | To Collection AED |  | 331608
A | Type MD-05; size 1100 x 2200mm high; single leaf door; FR 60min; NAR | 32 | Nr. | 2938 | 94016
B | Single leaf door; 90 minute fire rated; size 1100 x 2200mm high | 3 | Nr. | 2938 | 8814
C | Single leaf door; 60 minute fire rated; size 1100 x 2200mm high | 3 | Nr. | 2938 | 8814
D | Double leaf door; 60 minute fire rated; size 2200 x 2200mm high | 1 | Nr. | 4969 | 4969
|  |  | To Collection AED |  | 116613
A | Curtain wall | 3629 | m² | 1171 | 4249559
B | Sprandel Panels | 362 | m² | 1799 | 651238
C | Extra over for 1 leaf hinged door (1L HD); overall size 1130 x 2370mm | 2 | Nr. | 6820 | 13640
D | Extra over for 2 leaf hinged door (2L HD); overall size 2525 x 2370mm | 1 | Nr. | 15238 | 15238
E | Extra over for 2 leaf sliding door (2L SD); overall size 2600 x 2370mm | 215 | Nr. | 8990 | 1932850
F | Extra over for 3 leaf sliding door (3L SD); overall size 2800 x 2370mm | 57 | Nr. | 9681 | 551817
G | Sliding folding door; 4 leaf sliding folding door (4L FD); overall size 7550 x 2370mm | 1 | Nr. | 60045 | 60045
|  |  | To Collection AED |  | 7474387
A | Screen (1610 mmH) | 12 | m | 4895 | 58740
B | GRC fascia band cladding; 220mm high; 680mm girth; to slab edges | 1053 | m | 625 | 658125
| GRC fascia band cladding; 600mm high; 880mm girth; to slab edges | 27 | m | 788 | 21276
C | GRC fascia band cladding; 600mm high; 1020mm girth; to slab edges | 220 | m | 956 | 210320
| GRC fascia band cladding; 600mm high; 1095mm girth; to slab edges | 11 | m | 975 | 10725
D | GRC fascia band cladding; 220mm high; 1640mm girth; to slab edges | 77 | m | 1463 | 112651
E | GRC fascia band cladding; 600mm high; 1190mm girth; to slab edges; including foil faced mineral wool insulation, fire cavity barrier and cementitious vapour retarder | 68 | m | 1075 | 73100
F | GRC fascia band cladding; 600mm high; 1080mm girth; to slab edges; including foil faced mineral wool insulation, fire cavity barrier and cementitious vapour retarder | 431 | m | 900 | 387900
G | GRC fascia band cladding; 600mm high; 1140mm girth; to slab edges; including foil faced mineral wool insulation, fire cavity barrier and cementitious vapour retarder | 205 | m | 1056 | 216480
|  |  | To Collection AED |  | 1749317
A | GRC cladding fascia vertical band; 640mm wide; 940mm girth; 2nr sets; to decorative feature column | 68 | m | 838 | 56984
B | GRC fascia band cladding; 600mm high; to roof area | 34 | m | 0 | Included
C | GRC fascia band cladding; 600mm high; 2020mm girth; to void location | 8 | m | 1806 | 14448
D | GRC cladding top; to areas between balconies | 23 | m² | 6676 | 153548
E | Powder coated aluminium decorative privacy screen | 239 | m² | 3041 | 726799
|  |  | To Collection AED |  | 951779
A | Fixed louver panel; size 4550 x 2050mm high | 2 | Nr. | 12520 | 25040
B | Fiber cement board fascia band cladding; 600mm high; 840mm girth; to slab edges; including foil faced mineral wool insulation | 8 | m | 0 | N/A
C | Fiber Cement board cladding; 800mm girth; to lower roof pergola roofing system edges; refer drawing no DHRE0017-KP-XX-XX-DWG-AR- 109021 | 34 | m | 315 | 10710
D | To typical floor levels; | 2656 | m2 | 890 | 2363840
|  |  | To Collection AED |  | 2399590
A | Hardware Set 01 (HW-01); to entrance | 114 | Nr. | 3441 | 392274
B | Hardware Set 12 (HW-12); to bedroom | 184 | Nr. | 2220 | 408480
C | Hardware Set 11(HW-11); to bathroom | 231 | Nr. | 2214 | 511434
D | Hardware Set 13(HW-13); to utility | 121 | Nr. | 1483 | 179443
|  |  | To Collection AED |  | 1491631
A | Hardware Set 12 (HW-12); to maid's room | 34 | Nr. | 2220 | 75480
B | Hardware Set 03 (HW-03) | 1 | Nr. | 6709 | 6709
C | Hardware Set 04 (HW-04) | 16 | Nr. | 2729 | 43664
D | Hardware Set 16 (HW-16) | 16 | Nr. | 2611 | 41776
E | Hardware Set 17 (HW-17) | 2 | Nr. | 1170 | 2340
F | Hardware Set 18 (HW-18) | 1 | Nr. | 2586 | 2586
G | Hardware Set 17 (HW-17); to FHC | 24 | Nr. | 1170 | 28080
H | Hardware Set 02 (HW-02) | 8 | Nr. | 5828 | 46624
J | Hardware Set 04 (HW-04) | 2 | Nr. | 2729 | 5458
K | Hardware Set 05 (HW-05) | 16 | Nr. | 0 | NOT SHOWN IN DRG
L | Hardware Set 07 (HW-07) | 16 | Nr. | 6198 | 99168
|  |  | To Collection AED |  | 351885
A | Ironmongery; to single leaf doors (HW-05) | 3 | Nr. | 0 | NOT SHOWN IN DRG
B | Ironmongery; to single leaf doors (HW-06) | 3 | Nr. | 2349 | 7047
C | Ironmongery; to double leaf doors (HW-08) | 1 | Nr. | 6010 | 6010
|  |  | To Collection AED |  | 13057
A | Allow for any other works which are not included above and which are required to complete the Doors and Windows in accordance with the Specification and the Drawings (Tenderer to list below) |  | Item |  | 0
1 | Hardware Set 07 (HW-07), to external single leaf door | 1 | Nr. | 6198 | 6198
3/H/3/B | Type WD-22; size 1100 x 2200mm high; single leaf door; NFR; AR 35DB | 1 | Nr. | 3180 | 3180
3/H/4/B | Single leaf door; 90 minute fire rated; size 1100 x 2200mm high | -2 | Nr. | 2938 | -5876
3/H/5/A | Curtain wall | -244 | m² | 1171 | -285724
3/H/5/B | Sprandel Panels | 127 | m² | 1799 | 228473
3/H/6/B | GRC fascia band cladding; 220mm high; 680mm girth; to slab edges | 121 | m | 625 | 75625
3/H/3/- | GRC fascia band cladding; 600mm high; 880mm girth; to slab edges | 31 | m | 788 | 24428
3/H/3/C | GRC fascia band cladding; 600mm high; 1020mm girth; to slab edges | -9 | m | 956 | -8604
3/H/3/- | GRC fascia band cladding; 600mm high; 1095mm girth; to slab edges | 9 | m | 975 | 8775
3/H/3/D | GRC fascia band cladding; 220mm high; 1640mm girth; to slab edges | -8 | m | 1463 | -11704
3/H/3/E | GRC fascia band cladding; 600mm high; 1190mm girth; to slab edges; including foil faced mineral wool insulation, fire cavity barrier and cementitious vapour retarder | -22 | m | 1075 | -23650
3/H/3/F | GRC fascia band cladding; 600mm high; 1080mm girth; to slab edges; including foil faced mineral wool insulation, fire cavity barrier and cementitious vapour retarder | -11 | m | 900 | -9900
3/H/3/G | GRC fascia band cladding; 600mm high; 1140mm girth; to slab edges; including foil faced mineral wool insulation, fire cavity barrier and cementitious vapour retarder | -15 | m | 1056 | -15840
|  |  | To Collection AED |  | -14619
A | Allow for any other works which are not included above and which are required to complete the Doors and Windows in accordance with the Specification and the Drawings (Tenderer to list below) |  | Item |  | 0
3/H/7/A | GRC cladding fascia vertical band; 640mm wide; 940mm girth; 2nr sets; to decorative feature column | 1 | m | 838 | 838
3/H/7/C | GRC fascia band cladding; 600mm high; 2020mm girth; to void location | 17 | m | 1806 | 30702
3/H/7/D | GRC cladding top; to areas between balconies | 50 | m² | 6676 | 333800
3/H/7/E | Powder coated aluminium decorative privacy screen | -58 | m² | 3041 | -176378
3/H/8/C | Fiber cement board fascia band cladding; 600mm high; 840mm girth; to slab edges; including foil faced mineral wool insulation | -8 | m | 315 | -2520
3/H/8/D | Ribbed GRC Panel to typical floors | 1114 | m2 | 890 | 991460
3/H/8/E | Ironmongery set to single leaf door, Hardware Set 07 (HW-07) | 16 | Nr. | 6198 | 99168
|  |  | To Collection AED |  | 1277070
COLLECTION
| Page 3/H/1 |  |  |  | 0
| Page 3/H/2 |  |  |  | 2110201
| Page 3/H/3 |  |  |  | 331608
| Page 3/H/4 |  |  |  | 116613
| Page 3/H/5 |  |  |  | 7474387
| Page 3/H/6 |  |  |  | 1749317
| Page 3/H/7 |  |  |  | 951779
| Page 3/H/8 |  |  |  | 2399590
| Page 3/H/9 |  |  |  | 1491631
| Page 3/H/10 |  |  |  | 351885
| Page 3/H/11 |  |  |  | 13057
| Page 3/H/12 |  |  |  | -14619
| Page 3/H/13 |  |  |  | 1277070
|  |  | Carried To Summary AED |  | 18252519

## 3J
Item | Description | Quantity | Unit | Rate | Amount
A | Floors; 50mm thick; to receive tiles | 10738 | m² | 66 | 708708
B | Floors; 50mm thick; to receive rubber | 162 | m² | 66 | 10692
C | Floors; 50mm thick; to receive Epoxy paint | 568 | m² | 66 | 37488
D | Plaster; to receive tiles | 603 | m² | 48 | 28944
E | Plaster; to receive paint | 6309 | m² | 48 | 302832
F | Plaster; to receive wood paneling | 157 | m² | 48 | 7536
|  |  | To Collection AED |  | 1096200
A | To walls; to receive porcelain tiles; to apartments | 4891 | m² | 48 | 234768
B | Plaster; to receive stone; to apartment | 397 | m² | 48 | 19056
C | To walls; to receive paint; to apartment | 18410 | m² | 48 | 883680
D | Floors; 50mm thick; to receive tiles | 2242 | m² | 69 | 154698
E | To typical floor levels; | 2647 | m² | 0 | N/A as per TQR 195
F | To Lower roof walls | 1369 | m² | 64 | 87616
G | To walls in podium balcony area | 38 | m² | 64 | 2432
H | To wall in L05 balcony | 29 | m² | 64 | 1856
J | To walls in decorative columns | 231 | m² | 64 | 14784
|  |  | To Collection AED |  | 1398890
A | To water tank base | 15 | m² | 62 | 930
B | To stepped planter walls; type-W01 | 24 | m² | 62 | 1488
C | to Upper roof; parapet wall | 1372 | m² | 62 | 85064
D | to Upstand below parapet walls; upper roof area | 90 | m² | 62 | 5580
E | to MEP roof; water tank base | 16 | m² | 62 | 992
F | to MEP roof; FAHU equipment base | 14 | m² | 62 | 868
|  |  | To Collection AED |  | 94922
A | Type A-FL-01; size 200 x 1200 x 9mm thk. | 7710 | m² | 104 | 801840
|  |  | To Collection AED |  | 801840
A | Type A-FL-02; size 600 x 600 x 9mm thk | 1292 | m² | 79 | 102068
B | Type A-FL-03; size 600 x 600 x 9mm thk. | 59 | m² | 79 | 4661
C | Type FF01b; size 300 x 300 x 10mm; to wet area | 32 | m² | 45 | 1440
D | Type FF07; size 300 x 300 x 10mm; to BOH toilet and Garbage Room | 60 | m² | 45 | 2700
|  |  | To Collection AED |  | 110869
A | Type FF17; size 300 x 300 x 13mm; to Service lobby | 57 | m² | 45 | 2565
B | Type C-FL-05; size 600x1200mm ; to Corridors | 1338 | m² | 148 | 198024
C | Type C-FL-03;size 600x600mm; to Changing room | 48 | m² | 93 | 4464
D | Type C-FL-04;to Changing room | 1 | m² | 93 | 93
E | Type C-FL-01A;to lift lobby | 140 | m² | 143 | 20020
F | Type C-FL-02;to Gym | 162 | m² | 1183 | 191646
G | Type A-FL-01; 130mm wide; to apartment | 461 | m | 15 | 6915
H | Type A-FL-02; 130mm wide; to apartment | 295 | m | 0 | Not Shown in Dwg
|  |  | To Collection AED |  | 423727
A | Type A-TH-01; 130mm wide; to apartment | 116 | m | 0 | Not Shown in Dwg
B | Type A-TH-02; 130mm wide; to apartment | 30 | m | 0 | Not Shown in Dwg
C | Type A-TH-01; 150mm wide; to changing room | 7 | m | 251 | 1757
D | Type C-TH-01; 200mm wide; to service and lift lobbies | 47 | m | 136 | 6392
E | Type A-SK-01; 100mm high to apartment | 1901 | m | 23 | 43723
F | Type A-SK-02; 100mm high to apartment Bathrooms | 578 | m | 18 | 10404
G | Type A-SK-03; 100mm high to apartment Bathrooms | 2712 | m | 23 | 62376
H | Type A-SK-05; 100mm high to apartment Bathrooms | 51 | m | 18 | 918
|  |  | To Collection AED |  | 125570
A | Type A-SK-04; 100mm high to apartment kitchen | 163 | m | 0 | Included
B | Type A-SK-06; 20mm high to round column | 54 | m | 55 | 2970
C | Type SK-01; 100mm high | 119 | m | 11 | 1309
D | Type C-SK-01; to Lift Lobby | 86 | m | 44 | 3784
E | Type C-SK-02; 100mm high | 1188 | m | 42 | 49896
|  |  | To Collection AED |  | 57959
A | Type C-SK-03; to Gym | 42 | m | 57 | 2394
B | Type C-PT-06 | 62 | m | 20 | 1240
C | Type C-MT-06; to Lift lobby and corridors | 36 | m | 83 | 2988
D | Type A-FL-01; size 200 x 1200 x 9mm thk. | 7710 | m² | 66 | 508860
E | Type A-FL-02; size 600 x 600 x 9mm thk | 1292 | m² | 56 | 72352
F | Type A-FL-03; size 600 x 600 x 9mm thk. | 59 | m² | 56 | 3304
|  |  | To Collection AED |  | 591138
A | Type FF01b; size 300 x 300 x 10mm; to wet area | 32 | m² | 56 | 1792
B | Type FF07; size 300 x 300 x 10mm; to BOH toilet and Garbage Room | 60 | m² | 56 | 3360
C | Type FF17; size 300 x 300 x 13mm; to Service lobby | 57 | m² | 51 | 2907
D | Type C-FL-05; size 600x1200mm ; to Corridors | 1338 | m² | 51 | 68238
E | Type C-FL-03;size 600x600mm; to Changing room | 48 | m² | 51 | 2448
F | Type C-FL-04;to Changing room | 1 | m² | 51 | 51
G | Type C-FL-01A;to lift lobby | 140 | m² | 51 | 7140
|  |  | To Collection AED |  | 85936
A | Type C-FL-02;to Gym | 162 | m² | 0 | Included
B | Type A-FL-01; 130mm wide; to apartment | 461 | m | 75 | 34575
C | Type A-FL-02; 130mm wide; to apartment | 295 | m | 0 | Not shown in Dwg
D | Type A-TH-01; 130mm wide; to apartment | 116 | m | 0 | Not shown in Dwg
E | Type A-TH-02; 130mm wide; to apartment | 30 | m | 0 | Not shown in Dwg
F | Type A-TH-01; 150mm wide; to changing room | 7 | m | 75 | 525
G | Type C-TH-01; 200mm wide; to service and lift lobbies | 47 | m | 75 | 3525
H | Type A-SK-01; 100mm high to apartment | 1901 | m | 13 | 24713
J | Type A-SK-02; 100mm high to apartment Bathrooms | 578 | m | 13 | 7514
K | Type A-SK-03; 100mm high to apartment Bathrooms | 2712 | m | 13 | 35256
L | Type A-SK-05; 100mm high to apartment Bathrooms | 51 | m | 13 | 663
|  |  | To Collection AED |  | 106771
A | Type A-SK-04; 100mm high to apartment kitchen | 163 | m | 0 | Included
B | Type A-SK-06; 20mm high to round column | 54 | m | 20 | 1080
C | Type SK-01; 100mm high | 111 | m | 13 | 1443
D | Type C-SK-01; to Lift Lobby | 171 | m | 31 | 5301
E | Type C-SK-02; 100mm high | 1188 | m | 13 | 15444
F | Type C-SK-03; to Gym | 42 | m | 20 | 840
G | Type C-MT-06; to Lift lobby and corridors | 36 | m | 25 | 900
|  |  | To Collection AED |  | 25008
A | To lift lobby; C-TL-01 | 285 | m² | 135 | 38475
B | To changing rooms; C-TL-02 | 185 | m² | 159 | 29415
C | To changing rooms; C-TL-03 | 15 | m² | 465 | 6975
D | To garbage room; public area; WF-06 | 117 | m² | 43 | 5031
E | Type T01; size 600 x 600mm; to apartment | 3489 | m² | 79 | 275631
|  |  | To Collection AED |  | 355527
A | Type T02; size 600 x 1200mm; to apartments | 1362 | m² | 101 | 137562
B | Type T03; size 600 x 600mm; to apartments | 40 | m² | 79 | 3160
C | To lift lobby; C-TL-01 | 285 | m² | 58 | 16530
D | To changing rooms; C-TL-02 | 172 | m² | 63 | 10836
E | To changing rooms; C-TL-03 | 15 | m² | 63 | 945
|  |  | To Collection AED |  | 169033
A | To garbage room; public area; WF-06 | 117 | m² | 63 | 7371
B | Type T01; size 600 x 600mm; to apartment | 3489 | m² | 63 | 219807
C | Type T02; size 600 x 1200mm; to apartments | 1362 | m² | 63 | 85806
D | Type T03; size 600 x 600mm; to apartments | 40 | m² | 63 | 2520
E | To door top board and side panel fixed to the wall | 157 | m² | 715 | 112255
|  |  | To Collection AED |  | 427759
A | To basement; including (1200 x 410mm type C-MI-03 panel to the top of the lift door) | 16 | Nr. | 1560 | 24960
B | Porcelain tile to bathtub wall surround; to apartments | 1 | Item | 8276 | 8276
C | 300 x 150 x height varies | 177 | Nr. | 368 | 65136
D | Type A-FL-04; size 600 x 600 x 9mm thk.; Floor Tile, Cream RT finish to balcony | 2242 | m² | 99 | 221958
E | Type A-FL-04; size 600 x 600 x 9mm thk.; Floor Tile, Cream RT finish to balcony | 2242 | m² | 56 | 125552
|  |  | To Collection AED |  | 445882
A | To ceilings; drop not exceeding 500mm | 4641 | m² | 98 | 454818
B | To ceilings; ceiling drop over 500mm but not exceeding 1000mm | 2092 | m² | 100 | 209200
C | Bulkhead; 150mm high | 520 | m | 23 | 11960
D | Bulkhead; 195mm high | 2000 | m | 25 | 50000
|  |  | To Collection AED |  | 725978
A | Bulkhead; 300mm high | 888 | m | 38 | 33744
B | Curtain cove; 325mm high | 1304 | m | 153 | 199512
C | Cove light; 65 x 100mm | 4711 | m | 63 | 296793
D | To ceilings; drop not exceeding 500mm | 57 | m² | 106 | 6042
E | To ceilings; ceiling drop over 500mm but not exceeding 1000mm | 2003 | m² | 109 | 218327
F | Bulkhead; 200mm high | 379 | m | 26 | 9854
G | Cove light; 65 x 100mm | 379 | m | 63 | 23877
H | Extra over for access panel; 300 x 300mm | 21 | Nr. | 0 | Included
J | Extra over for access panel; 400 x 400mm | 211 | Nr. | 0 | Included
K | Extra over for access panel; 470 x 470mm | 14 | Nr. | 0 | Included
L | Extra over for access panel; 600 x 600mm | 177 | Nr. | 0 | Included
M | To ceilings; drop not exceeding 500mm | 1420 | m² | 98 | 139160
|  |  | To Collection AED |  | 927309
A | To bulkhead; 200mm high | 874 | m | 25 | 21850
B | Cove light; 65 x 100mm | 874 | m | 63 | 55062
C | Extra over for access panel; 400 x 400mm | 7 | Nr. | 0 | Included
D | Extra over for access panel; 600 x 600mm | 37 | Nr. | 0 | Included
E | To ceilings; drop not exceeding 500mm | 34 | m² | 98 | 3332
F | To bulkhead; 325mm high | 21 | m | 43 | 903
G | Extra over for access panel; 600 x 600mm | 1 | Nr. | 0 | Included
H | To 2200 x 1935mm size panel | 12 | Nr. | 7555 | 90660
J | To 2200 x 1455mm size panel | 1 | Nr. | 5681 | 5681
K | To 2200 x 1455/1055mm size panel | 1 | Nr. | 5681 | 5681
L | To 5745 x 2200mm size panel | 2 | Nr. | 22430 | 44860
|  |  | To Collection AED |  | 228029
A | To ceilings; drop not exceeding 500mm | 2 | m² | 98 | 196
B | To ceilings; ceiling drop over 500mm but not exceeding 1000mm | 48 | m² | 103 | 4944
C | To bulkhead; 325mm high | 10 | m | 43 | 430
D | Cove light; 65 x 100mm | 10 | m | 63 | 630
E | Extra over for access panel; 400 x 400mm | 3 | Nr. | 0 | Included
F | Extra over for access panel; 600 x 600mm | 3 | Nr. | 0 | Included
G | To Ceilings; drop not exceeding 500mm | 50 | m² | 300 | 15000
H | To Ceilings; drop not exceeding 500mm | 1621 | m² | 183 | 296643
|  |  | To Collection AED |  | 317843
|  |  | To Collection AED |  | 0
A | Type FF10; to BOH area | 147 | m² | 73 | 10731
B | Type FF12 | 52 | m² | 73 | 3796
C | Type FF13 ; to Pump room | 8 | m² | 73 | 584
D | Type FF16; to Stairs | 366 | m² | 73 | 26718
E | Type SK-04; 100mm high | 274 | m | 24 | 6576
F | Type SK-06; 100mm high | 35 | m | 26 | 910
|  |  | To Collection AED |  | 49315
A | Type PT-01; to apartments | 16861 | m² | 23 | 387803
B | Type PT02; to apartments | 1001 | m² | 20 | 20020
C | Type PT02; to apartments | 548 | m² | 20 | 10960
D | To changing | 11 | m² | 150 | 1650
E | To changing | 40 | m² | 150 | 6000
F | To gym | 74 | m² | 150 | 11100
|  |  | To Collection AED |  | 437533
A | To corridor; C-PA-03 | 3289 | m² | 0 | Not Shown in Dwg
B | To door top board and side panel fixed to the wall | 157 | m² | 81 | 12717
C | To garbage room; WF-06 | 47 | m² | 4 | 188
D | To service lobby; WF-16 | 201 | m² | 4 | 804
E | To WM room; WF-19 | 196 | m² | 4 | 784
F | To stair; WF-18 | 403 | m² | 38 | 15314
G | To staircases; WF-18 | 612 | m² | 23 | 14076
H | To service areas and corridors; WF-20 | 733 | m² | 23 | 16859
J | To BOH corridors; WF-20 | 416 | m² | 23 | 9568
K | To FHC | 56 | m² | 0 | Included
|  |  | To Collection AED |  | 70310
A | To F/S lift; WF-23 | 264 | m² | 29 | 7656
B | To gypsum board ceiling | 6734 | m² | 23 | 154882
C | To bulkheads and lightcoves | 2381 | m² | 23 | 54763
D | To ceiling soffits | 273 | m² | 23 | 6279
E | To gypsum board ceiling | 2060 | m² | 23 | 47380
F | To bulkheads and lightcoves | 171 | m² | 23 | 3933
|  |  | To Collection AED |  | 274893
A | To gypsum board ceiling | 1420 | m² | 23 | 32660
B | To bulkheads and lightcoves | 395 | m² | 23 | 9085
C | To gypsum board ceiling | 34 | m² | 150 | 5100
D | To bulkheads and lightcoves | 7 | m² | 150 | 1050
E | To ceiling soffits | 146 | m² | 150 | 21900
F | To gypsum enclosure | 10 | m² | 150 | 1500
G | To gypsum board ceiling | 49 | m² | 23 | 1127
H | To bulkheads and lightcoves | 4 | m² | 23 | 92
J | To ceiling soffit | 33 | m² | 30 | 990
|  |  | To Collection AED |  | 73504
A | To ceiling soffits | 61 | m² | 35 | 2135
B | To ceiling soffit | 301 | m² | 35 | 10535
C | To stair soffit | 289 | m² | 35 | 10115
D | To walls of typical floor levels; Grey colour | 2647 | m² | 0 | N/A
E | To lower roof walls | 1369 | m² | 45 | 61605
F | To walls in L01 podium | 38 | m² | 45 | 1710
G | To wall in L05 balcony | 29 | m² | 45 | 1305
H | To walls in decorative columns | 231 | m² | 45 | 10395
J | To stepped planter walls; type-W01 | 25 | m² | 45 | 1125
|  |  | To Collection AED |  | 98925
A | To cement board ceiling | 1621 | m² | 45 | 72945
|  |  | To Collection AED |  | 72945
A | Allow for any other works which are not included above and which are required to complete the Finishes in accordance with the Specification and the Drawings (Tenderer to list below) | 0 | Item | 0 | 0
1 | 100mm high tile skirting to match balcony floor tile AFL04 | 445 | m | 46 | 20470
2 | Antifungal paint to walls and soffit above wet area ceiling | 3772 | m2 | 4 | 15088
4 | AST01-Kitchen backsplash | 483 | m2 | 623 | 300909
5 | Metal transition profile to wet area tile thresolds | 382 | m | 86 | 32852
7 | Spray plaster to exposed ceiling | 938 | m² | 30 | 28140
8 | Wall paint to corridor-C-PT-04 | 4734 | m² | 23 | 108882
9 | Access panel | 1 | Item | 438606 | 438606
10 | A-TH-01-230mm threshold | 126 | m | 350 | 44100
11 | A-TH-02-150mm threshold | 32 | m | 254 | 8128
12 | A-FL-01-150mm threshold | 281 | m | 94 | 26414
13 | A-FL-02-150mm threshold | 159 | m | 94 | 14946
14 | Transition trim | 22 | m | 81 | 1782
15 | End trim to Garbage room walls | 55 | m | 61 | 3355
3/J/1/A | Screed; 50mm thick; to receive tiles | 118 | m² | 66 | 7788
3/J/1/B | Screed; 50mm thick; to receive rubber | 3 | m² | 66 | 198
3/J/1/C | Screed; 50mm thick; to epoxy floor | -333 | m² | 66 | -21978
3/J/1/D | Plaster; to receive tiles | -51 | m² | 48 | -2448
3/J/1/E | Plaster; to receive paint | 431 | m² | 48 | 20688
3/J/1/F | Plaster; to receive wood paneling | 3 | m² | 48 | 144
3/J/2/A | To walls; to receive porcelain tiles; to apartments | 337 | m² | 48 | 16176
3/J/2/B | Plaster; to receive stone; to apartment | 86 | m² | 48 | 4128
3/J/2/C | To walls; to receive paint; to apartment | 1983 | m² | 48 | 95184
3/J/2/D | External-Floors; 50mm thick; to receive tiles | 2 | m² | 69 | 138
3/J/2/F | Cement and sand plaster:To Lower roof walls | 43 | m² | 64 | 2752
3/J/2/G | To walls in podium balcony area | 5 | m² | 64 | 320
3/J/2/H | To wall in L05 balcony | 9 | m² | 64 | 576
3/J/2/J | To walls in decorative columns | 11 | m² | 64 | 704
|  |  | To Collection AED |  | 1168042
A | Allow for any other works which are not included above and which are required to complete the Finishes in accordance with the Specification and the Drawings (Tenderer to list below) |  | Item
3/J/3/B | To stepped planter walls; type-W01 | 145 | m² | 62 | 8990
3/J/3/C | Plaster to upper roof parapet wall | 272 | m² | 62 | 16864
3/J/2/D | Plaster to to Upstand below parapet walls | 9 | m² | 62 | 558
3/J/4/A | Type A-FL-01; size 200 x 1200 x 9mm thk. | 12 | m² | 104 | 1248
3/J/5/A | Type A-FL-02; size 600 x 600 x 9mm thk | 64 | m² | 79 | 5056
3/J/5/B | Type A-FL-03; size 600 x 600 x 9mm thk. | 8 | m² | 79 | 632
3/J/5/C | Type FF01b; size 300 x 300 x 10mm; to wet area | 2 | m² | 45 | 90
3/J/5/E | Type FF17; size 300 x 300 x 13mm; to Service lobby | 3 | m² | 45 | 135
3/J/6/A | Type C-FL-05; size 600x1200mm ; to Corridors | 27 | m² | 148 | 3996
3/J/6/B | Type C-FL-03;size 600x600mm; to Changing room | 3 | m² | 93 | 279
3/J/6/D | Type C-FL-01A;to lift lobby | 16 | m² | 143 | 2288
3/J/6/E | Type C-FL-02;to Gym | 3 | m² | 1183 | 3549
3/J/6/F | Type A-FL-01; 130mm wide; to apartment | -232 | m | 15 | -3480
3/J/7/A | Type A-SK-01; 100mm high to apartment | 32 | m | 23 | 736
3/J/7/B | Type A-SK-02; 100mm high to apartment Bathrooms | 30 | m | 18 | 540
3/J/7/C | Type A-SK-03; 100mm high to apartment Bathrooms | 317 | m | 23 | 7291
3/J/7/D | Type A-SK-05; 100mm high to apartment Bathrooms | 20 | m | 18 | 360
3/J/7/F | Type A-SK-06; 20mm high to round column | 8 | m | 55 | 440
3/J/7/G | Type SK-01; 100mm high | 18 | m | 11 | 198
3/J/7/H | Type C-SK-01; to Lift Lobby | 24 | m | 44 | 1056
3/J/7/J | Type C-SK-02; 100mm high | 256 | m | 42 | 10752
3/J/8/A | Type C-SK-03; to Gym | -7 | m | 57 | -399
3/J/8/C | Type C-MT-06; to Lift lobby and corridors | 4 | m | 83 | 332
3/J/8/D | Type A-FL-01; size 200 x 1200 x 9mm thk. | 12 | m² | 66 | 792
3/J/8/E | Type A-FL-02; size 600 x 600 x 9mm thk | 64 | m² | 56 | 3584
3/J/8/F | Type A-FL-03; size 600 x 600 x 9mm thk. | 8 | m² | 56 | 448
3/J/9/A | Type FF01b; size 300 x 300 x 10mm; to wet area | 2 | m² | 56 | 112
3/J/9/C | Type FF17; size 300 x 300 x 13mm; to Service lobby | 3 | m² | 51 | 153
3/J/9/D | Type C-FL-05; size 600x1200mm ; to Corridors | 27 | m² | 51 | 1377
3/J/9/E | Type C-FL-03;size 600x600mm; to Changing room | 3 | m² | 51 | 153
|  |  | To Collection AED |  | 68130
A | Allow for any other works which are not included above and which are required to complete the Finishes in accordance with the Specification and the Drawings (Tenderer to list below) |  | Item
3/J/9/G | Type C-FL-01A;to lift lobby | 16 | m² | 51 | 816
3/J/10/B | Type A-FL-01; 130mm wide; to apartment | -232 | m | 75 | -17400
3/J/10/F | Type A-TH-01; 150mm wide; to changing room | 2 | m | 75 | 150
3/J/10/G | Type C-TH-01; 200mm wide; to service and lift lobbies | 5 | m | 75 | 375
3/J/10/H | Type A-SK-01; 100mm high to apartment | 32 | m | 13 | 416
3/J/10/J | Type A-SK-02; 100mm high to apartment Bathrooms | 30 | m | 13 | 390
3/J/10/K | Type A-SK-03; 100mm high to apartment Bathrooms | 317 | m | 13 | 4121
3/J/10/L | Type A-SK-05; 100mm high to apartment Bathrooms | 20 | m | 13 | 260
3/J/11/B | Type A-SK-06; 20mm high to round column | 8 | m | 20 | 160
3/J/11/C | Type SK-01; 100mm high | 26 | m | 13 | 338
3/J/11/D | Type C-SK-01; to Lift Lobby | -61 | m | 31 | -1891
3/J/11/E | Type C-SK-02; 100mm high | 256 | m | 13 | 3328
3/J/11/F | Type C-SK-03; to Gym | -7 | m | 20 | -140
3/J/11/G | Type C-MT-06; to Lift lobby and corridors | 4 | m | 25 | 100
3/J/12/A | To lift lobby; C-TL-01 | 22 | m² | 135 | 2970
3/J/12/B | To changing rooms; C-TL-02 | 14 | m² | 159 | 2226
3/J/12/C | To changing rooms; C-TL-03 | 32 | m² | 465 | 14880
3/J/12/D | To garbage room; public area; WF-06 | 4 | m² | 43 | 172
3/J/12/E | Type T01; size 600 x 600mm; to apartment | 220 | m² | 79 | 17380
3/J/13/A | Type T02; size 600 x 1200mm; to apartments | 121 | m² | 101 | 12221
3/J/13/B | Type T03; size 600 x 600mm; to apartments | -3 | m² | 79 | -237
3/J/13/C | To lift lobby; C-TL-01 | 22 | m² | 58 | 1276
3/J/13/D | To changing rooms; C-TL-02 | 27 | m² | 63 | 1701
3/J/13/E | To changing rooms; C-TL-03 | 32 | m² | 63 | 2016
3/J/14/A | To garbage room; public area; WF-06 | 4 | m² | 63 | 252
3/J/14/B | Type T01; size 600 x 600mm; to apartment | 220 | m³ | 63 | 13860
3/J/14/C | Type T02; size 600 x 1200mm; to apartments | 121 | m² | 63 | 7623
|  |  | To Collection AED |  | 67363
A | Allow for any other works which are not included above and which are required to complete the Finishes in accordance with the Specification and the Drawings (Tenderer to list below) |  | Item
3/J/14/D | Type T03; size 600 x 600mm; to apartments | -3 | m² | 63 | -189
3/J/14/E | To door top board and side panel fixed to the wall | 20 | m² | 715 | 14300
3/J/15/A | Metal paneling type C-MT-04 | 4 | Nr. | 1560 | 6240
3/J/15/D | Type A-FL-04; size 600 x 600 x 9mm thk.; Floor Tile, Cream RT finish to balcony | 3 | m² | 99 | 297
3/J/15/E | Type A-FL-04; size 600 x 600 x 9mm thk.; Floor Tile, Cream RT finish to balcony | 3 | m² | 56 | 168
3/J/16/A | A-PT-01To ceilings; drop not exceeding 500mm | -3428 | m² | 98 | -335944
3/J/16/B | To ceilings; ceiling drop over 500mm but not exceeding 1000mm | 4577 | m² | 100 | 457700
3/J/16/C | Bulkhead; 150mm high | -485 | m | 23 | -11155
3/J/17/D | Bulkhead; 195mm high | 671 | m | 25 | 16775
3/J/16/A | Bulkhead; 300mm high | 12 | m | 38 | 456
3/J/16/b | Cove; 325mm high | 24 | m | 153 | 3672
3/J/16/C | Cove; 100x65h | -668 | m | 63 | -42084
3/J/16/D | A-PT-02To ceilings; drop not exceeding 500mm | -1 | m² | 106 | -106
3/J/16/E | To ceilings; ceiling drop over 500mm but not exceeding 1000mm | -767 | m² | 109 | -83603
3/J/16/F | Bulkhead; 200mm high | 35 | m | 26 | 910
3/J/16/G | Cove light; 65 x 100mm | 35 | m | 63 | 2205
3/J/16/M | C-PT-01To ceilings; drop not exceeding 500mm | 69 | m² | 98 | 6762
3/J/17/A | To bulkhead; 200mm high | 797 | m | 25 | 19925
3/J/17/B | Cove light; 65 x 100mm | 797 | m | 63 | 50211
3/J/19/F | CF-18; To ceilings; drop not exceeding 500mm | 10 | m² | 300 | 3000
3/J/19/G | CF-18; To ceilings; drop not exceeding 500mm | 234 | m² | 183 | 42822
|  |  | To Collection AED |  | 152362
A | Allow for any other works which are not included above and which are required to complete the Finishes in accordance with the Specification and the Drawings (Tenderer to list below) |  | Item
3/J/21/A | Type FF10; to BOH area | -34 | m² | 73 | -2482
3/J/21/B | Type FF12 | 1 | m² | 73 | 73
3/J/21/C | Type FF13 ; to Pump room | 62 | m² | 73 | 4526
3/J/21/D | Type FF16; to Stairs | 98 | m² | 73 | 7154
3/J/21/E | Type SK-04; 100mm high | -3 | m | 24 | -72
3/J/21/F | Type SK-06; 100mm high | 13 | m | 26 | 338
3/J/22/A | Type PT-01; to apartments | -90 | m² | 23 | -2070
3/J/22/B | Type PT02; to apartments | 172 | m² | 20 | 3440
3/J/22/C | Type PT02; to apartments | 1900 | m² | 20 | 38000
3/J/22/F | To gym | 168 | m² | 150 | 25200
3/J/22/D | Paint type C-PA-10 To door top board and side panel fixed to the wall | 20 | m² | 81 | 1620
3/J/23/C | To garbage room; WF-06 | -4 | m² | 4 | -16
3/J/23/D | To service lobby; WF-16 | 36 | m² | 4 | 144
3/J/23/E | To WM room; WF-19 | 3 | m² | 4 | 12
3/J/23/G | To staircases; WF-18 | 249 | m² | 23 | 5727
3/J/24/A | To F/S lift; WF-23 | 627 | m² | 29 | 18183
3/J/24/B | To gypsum board ceiling | 882 | m² | 23 | 20286
3/J/24/C | To bulkheads and lightcoves | -427 | m² | 23 | -9821
3/J/24/D | To ceiling soffits | -7 | m² | 23 | -161
3/J/24/E | To gypsum board ceiling | -768 | m² | 23 | -17664
3/J/24/F | To bulkheads and lightcoves | -20 | m² | 23 | -460
3/J/25/G | C-PT-05 To gypsum board ceiling | 2 | m² | 23 | 46
3/J/26/A | CF-16- To gypsum board ceiling | 3 | m² | 35 | 105
3/J/26/B | CF-19- To ceiling soffit | -36 | m² | 35 | -1260
3/J/26/C | CF-19- To stair soffit | 56 | m² | 35 | 1960
3/J/26/E | To lower roof walls | 43 | m² | 45 | 1935
3/J/26/H | To walls in decorative columns | 9 | m² | 45 | 405
3/J/26/J | To stepped planter walls; type-W01 | 144 | m² | 45 | 6480
3/J/27/A | To cement board ceiling | 234 | m² | 45 | 10530
|  |  | To Collection AED |  | 112158
COLLECTION
| Page 3/J/1 |  |  |  | 1096200
| Page 3/J/2 |  |  |  | 1398890
| Page 3/J/3 |  |  |  | 94922
| Page 3/J/4 |  |  |  | 801840
| Page 3/J/5 |  |  |  | 110869
| Page 3/J/6 |  |  |  | 423727
| Page 3/J/7 |  |  |  | 125570
| Page 3/J/8 |  |  |  | 57959
| Page 3/J/9 |  |  |  | 591138
| Page 3/J/10 |  |  |  | 85936
| Page 3/J/11 |  |  |  | 106771
| Page 3/J/12 |  |  |  | 25008
| Page 3/J/13 |  |  |  | 355527
| Page 3/J/14 |  |  |  | 169033
| Page 3/J/15 |  |  |  | 427759
| Page 3/J/16 |  |  |  | 445882
| Page 3/J/17 |  |  |  | 725978
| Page 3/J/18 |  |  |  | 927309
| Page 3/J/19 |  |  |  | 228029
|  |  | Carried Forward AED |  | 8198347
COLLECTION
| Brought Forward |  |  |  | 8198347
| Page 3/J/20 |  |  |  | 317843
| Page 3/J/21 |  |  |  | 0
| Page 3/J/22 |  |  |  | 49315
| Page 3/J/23 |  |  |  | 437533
| Page 3/J/24 |  |  |  | 70310
| Page 3/J/25 |  |  |  | 274893
| Page 3/J/26 |  |  |  | 73504
| Page 3/J/27 |  |  |  | 98925
| Page 3/J/28 |  |  |  | 72945
| Page 3/J/29 |  |  |  | 1168042
| Page 3/J/30 |  |  |  | 68130
| Page 3/J/31 |  |  |  | 67363
| Page 3/J/32 |  |  |  | 152362
| Page 3/J/33 |  |  |  | 112158
|  |  | Carried To Summary AED |  | 11161670

## 3K
Item | Description | Quantity | Unit | Rate | Amount
A | Overall size 1300 x 2500mm high; to bathroom in apartment 1BR type 1 | 40 | Nr. | 2800 | 112000
B | Overall size 1300 x 2500mm high; to bathroom in apartment 1BR type 2 | 7 | Nr. | 2800 | 19600
C | Overall size 1280 x 2500mm high; to bathroom in apartment 1BR type 3 | 7 | Nr. | 2895 | 20265
D | Overall size 1200 x 2500mm high; to bathroom in apartment 1BR type 4 | 2 | Nr. | 2714 | 5428
E | Overall size 1240 x 2500mm high; to bathroom in apartment 2BR type 1 | 12 | Nr. | 2873 | 34476
F | Overall size 1240 x 2500mm high; to bathroom in apartment 2BR type 2 | 9 | Nr. | 2873 | 25857
G | Overall size 1290 x 2500mm high; to bathroom in apartment 2BR type 3 | 3 | Nr. | 2918 | 8754
H | Overall size 1170 x 2500mm high; to bathroom in apartment 2BR + Maid type 1 | 18 | Nr. | 2646 | 47628
J | Overall size 1170 x 2500mm high; to bathroom in apartment 2BR + Maid type 2 | 3 | Nr. | 2646 | 7938
K | Overall size 1440 x 2500mm high; to bathroom in apartment 2BR + Maid type 3 | 1 | Nr. | 3256 | 3256
L | Overall size 1330 x 2500mm high; to bathroom in apartment 3BR type 1 | 7 | Nr. | 3008 | 21056
M | Overall size 960 x 2500mm high; to bathroom in apartment 3BR type 1 | 7 | Nr. | 2171 | 15197
|  |  | To Collection AED |  | 321455
A | Overall size 1410 x 2500mm high; to bathroom in apartment 3BR type 2 | 3 | Nr. | 3189 | 9567
B | Overall size 1380 x 2500mm high; to bathroom in apartment 3BR type 2 | 3 | Nr. | 0 | Included in Addtnl Item
C | Overall size 1050 x 2500mm high; to bathroom in apartment 3BR type 3 | 2 | Nr. | 2375 | 4750
D | Overall size 1550 x 2500mm high; to bathroom in apartment 3BR type 4 | 1 | Nr. | 3505 | 3505
E | Overall size 1600 x 2500mm high; to bathroom in apartment 3BR type 4 | 1 | Nr. | 0 | Not Shown in Dwg
F | Overall size 760 x 2200mm high | 126 | Nr. | 0 | Included
G | Overall size 700 x 2000mm high; to bathtub | 51 | Nr. | 1038 | 52938
H | 2100mm high | 8 | m | 2625 | 21000
J | Extra over for tinted bronze gradient frosted glass door; 790 x 2400mm high | 8 | Nr. | 0 | Included
K | 2400mm high | 13 | m² | 905 | 11765
L | Extra over for door; overall size 600 x 2200mm | 4 | Nr. | 0 | Included
|  |  | To Collection AED |  | 103525
A | To gym | 10 | m² | 250 | 2500
B | To partition of 3BR type 02 storage rooms | 3 | Nr. | 2344 | 7032
|  |  | To Collection AED |  | 9532
A | Type IDI-1D02; floor level identification sign + FEP + in case of fire | 16 | Nr. | 1433 | 22928
B | Type IDI-1D03; room identification sign (FOH) | 24 | Nr. | 505 | 12120
C | Type IDI-1D04; room identification sign (BOH) | 36 | Nr. | 145 | 5220
D | Type IDI-ID06; facility identification sign | 1 | Nr. | 558 | 558
E | Type IDI-ID07; amenity identification sign | 3 | Nr. | 558 | 1674
F | Type IDI-ID08; projected amenity identification sign | 1 | Nr. | 1424 | 1424
G | Type IDI-1D09; staircase identification sign | 18 | Nr. | 558 | 10044
H | Type IDI-1D10; staircase level identification sign | 18 | Nr. | 283 | 5094
J | Type IDI-1D11; FHC identification sign | 24 | Nr. | 426 | 10224
K | Type IDI-1D12; service / fire lift identification sign +In case of fire | 8 | Nr. | 295 | 2360
L | Gym never give up sign | 1 | Nr. | 1313 | 1313
|  |  | To Collection AED |  | 72959
A | Gym work,sweat,achieve sign | 1 | Nr. | 1313 | 1313
B | Type IDI-1D05; apartment number identification sign | 114 | Nr. | 295 | 33630
C | Type IDI-DR01; apartment number directional sign | 15 | Nr. | 426 | 6390
D | Type IDI-RG01; fire evacuation plan sign | 23 | Nr. | 426 | 9798
E | Type IDI-RG02; facility rules and regulations sign | 2 | Nr. | 426 | 852
F | Type IDI-RG05; in case of fire sign | 8 | Nr. | 505 | 4040
G | Female sign | 1 | Nr. | 0 | 0
H | Male sign | 1 | Nr. | 0 | 0
|  |  | To Collection AED |  | 56023
A | Overall size 1700 x 1000mm high; to single vanity unit in apartment bathrooms | 119 | Nr. | 1719 | 204561
B | Overall size 2300 x 1000mm high; to double vanity unit in apartment bathrooms | 58 | Nr. | 2325 | 134850
C | Overall size 860 x 2500mm high; vanity unit; to powder room in apartment 1BR type 3 | 7 | Nr. | 0 | Not Shown in Dwg
D | Overall size 1440 x 2500mm high; vanity unit; to powder room in apartment 2BR + Maid type 3 | 1 | Nr. | 0 | Not Shown in Dwg
E | Overall size 1830 x 2500mm high; vanity unit; to powder room in apartment 3BR type 1 | 7 | Nr. | 0 | Not Shown in Dwg
F | Overall size 1350 x 2500mm high; vanity unit; to powder room in apartment 3BR type 2 | 3 | Nr. | 0 | Not Shown in Dwg
G | Overall size 1220 x 2500mm high; vanity unit; to powder room in apartment 3BR type 3 | 1 | Nr. | 0 | Not Shown in Dwg
H | Overall size 1370 x 2500mm high; vanity unit; to powder room in apartment 3BR type 4 | 1 | Nr. | 0 | Not Shown in Dwg
|  |  | To Collection AED |  | 339411
A | To apartment 1BR type 01; U shaped; overall size 2800 x 820mm and 2480 x 700mm | 40 | Nr. | 3141 | 125640
B | To apartment 1BR type 01; U shaped; overall size 2800 x 820mm and 2480 x 700mm | 7 | Nr. | 3141 | 21987
C | To apartment 1BR type 03; U shaped; overall size 2670 x 800mm and 2390 x 600mm | 7 | Nr. | 0 | Not Shown in Dwg
D | To apartment 1BR type 04; L shaped; overall size 3380 x 600mm | 2 | Nr. | 1802 | 3604
E | To apartment 2BR type 01; U shaped; overall size 2670 x 800mm and 2390 x 600mm | 12 | Nr. | 0 | Not Shown in Dwg
F | To apartment 2BR type 02; U shaped; overall size 2670 x 800mm and 2390 x 600mm | 9 | Nr. | 2874 | 25866
G | To apartment 2BR type 03; L shaped; overall size 4290 x 700mm | 3 | Nr. | 0 | Not Shown in Dwg
|  |  | To Collection AED |  | 177097
A | To apartment 2BR + Maid type 01; U shaped; overall size 2670 x 800mm and 2390 x 600mm | 18 | Nr. | 0 | Not Shown in Dwg
B | To apartment 2BR + Maid type 02; U shaped; overall size 2670 x 800mm and 2390 x 600mm | 3 | Nr. | 0 | Not Shown in Dwg
C | To apartment 2BR + Maid type 03; L shaped; overall size 4290 x 700mm | 1 | Nr. | 2450 | 2450
D | To apartment 3BR type 01; L shaped; overall size 1840 x 700mm and 1510 x 600mm | 7 | Nr. | 1875 | 13125
E | To apartment 3BR type 02; I shaped; overall size 3600 x 680mm | 3 | Nr. | 2093 | 6279
F | To apartment 3BR type 03; L shaped; overall size 1840 x 700mm and 1510 x 600mm | 1 | Nr. | 1875 | 1875
G | To apartment 3BR type 04; L shaped; overall size 2780 x 700mm and 1520 x 700mm | 1 | Nr. | 2456 | 2456
H | To apartment 2BR type 03; I shaped; overall size 2200 x 800mm | 3 | Nr. | 1279 | 3837
J | Extra over for side panels (A-ST-01); size 800 x 900mm | 6 | Nr. | 524 | 3144
K | To apartment 2BR + Maid type 03; I shaped; overall size 2200 x 800mm | 1 | Nr. | 1279 | 1279
L | Extra over for side panels (A-ST-01); size 800 x 900mm | 2 | Nr. | 524 | 1048
M | To apartment 3BR type 01; I shaped; overall size 1820 x 800mm | 7 | Nr. | 1059 | 7413
N | Extra over for side panels (A-ST-01); size 800 x 900mm | 14 | Nr. | 524 | 7336
P | To apartment 3BR type 02; I shaped; overall size 2920 x 800mm | 3 | Nr. | 1698 | 5094
Q | Extra over for side panels (A-ST-01); size 800 x 900mm | 6 | Nr. | 524 | 3144
|  |  | To Collection AED |  | 58480
A | To apartment 3BR type 03; I shaped; overall size 1820 x 800mm | 1 | Nr. | 1059 | 1059
B | Extra over for side panels (A-ST-01); size 800 x 900mm | 2 | Nr. | 524 | 1048
C | To apartment 3BR type 04; I shaped; overall size 2200 x 800mm | 1 | Nr. | 1279 | 1279
D | Extra over for side panels (A-ST-01); size 800 x 900mm | 2 | Nr. | 524 | 1048
E | Overall size 1700 x 600mm; single vanity unit; to apartment unit bathroom | 117 | Nr. | 1109 | 129753
F | Extra over for front panels (A-ST-02); size 1700 x 120mm | 117 | Nr. | 401 | 46917
G | Overall size 900 x 600mm; single vanity unit; to apartment unit bathroom | 2 | Nr. | 518 | 1036
H | Extra over for front panels (A-ST-02); size 900 x 120mm | 2 | Nr. | 264 | 528
J | Overall size 2300 x 600mm; double vanity unit; to apartment unit bathroom | 55 | Nr. | 1258 | 69190
K | Extra over for front panels (A-ST-02); size 2300 x 120mm | 55 | Nr. | 401 | 22055
L | Overall size 1910 x 600mm; double vanity unit; to apartment unit bathroom | 3 | Nr. | 1161 | 3483
M | Extra over for front panels (A-ST-02); size 1910 x120mm | 3 | Nr. | 334 | 1002
N | Overall size 860 x 500mm; vanity unit; to powder room in apartment 1BR type 3 | 7 | Nr. | 496 | 3472
P | Extra over for front panels (A-ST-02); size 860 x 830mm | 7 | Nr. | 360 | 2520
Q | Overall size 1440 x 500mm; vanity unit; to powder room in apartment 2BR + Maid type 3 | 1 | Nr. | 771 | 771
|  |  | To Collection AED |  | 285161
A | Extra over for front panels (A-ST-02); size 1440 x 830mm | 1 | Nr. | 358 | 358
B | Overall size 1830 x 500mm; vanity unit; to powder room in apartment 3BR type 1 | 7 | Nr. | 1065 | 7455
C | Extra over for front panels (A-ST-02); size 1830 x 830mm | 7 | Nr. | 581 | 4067
D | Overall size 1350 x 500mm; vanity unit; to powder room in apartment 3BR type 2 | 3 | Nr. | 966 | 2898
E | Extra over for front panels (A-ST-02); size 1350 x 830mm | 3 | Nr. | 493 | 1479
F | Overall size 1220 x 500mm; vanity unit; to powder room in apartment 3BR type 3 | 1 | Nr. | 940 | 940
G | Extra over for front panels (A-ST-02); size 1220 x 830mm | 1 | Nr. | 468 | 468
H | Overall size 1370 x 500mm; vanity unit; to powder room in apartment 3BR type 4 | 1 | Nr. | 970 | 970
J | Extra over for front panels (A-ST-02); size 1370 x 830mm | 1 | Nr. | 496 | 496
|  |  | To Collection AED |  | 19131
A | Allow for any other works which are not included above and which are required to complete the Accessories in accordance with the Specification and the Drawings (Tenderer to list below) |  | Item | 0 | 0
1 | Mirror; AMI01; Size; 0.86x1 | 2 | No's | 869 | 1738
2 | Mirror; AMI01; Size; 0.91x1 | 3 | No's | 920 | 2760
3 | Mirror; AMI01; Size; 0.94x1 | 21 | No's | 950 | 19950
4 | Mirror; AMI01; Size; 1.05x1 | 26 | No's | 1061 | 27586
5 | Mirror; AMI01; Size; 1.15x1 | 3 | No's | 1163 | 3489
6 | Mirror; AMI01; Size; 1.3x1 | 47 | No's | 1314 | 61758
7 | Mirror; AMI01; Size; 1.45x1 | 3 | No's | 1466 | 4398
8 | Mirror; AMI01; Size; 1.5x1 | 7 | No's | 1516 | 10612
9 | Mirror; AMI01; Size; 1.76x1 | 7 | No's | 1779 | 12453
10 | Mirror; AMI01; Size; 1.85x1 | 1 | No's | 1870 | 1870
11 | Mirror; AMI01; Size; 1.88x1 | 4 | No's | 1900 | 7600
12 | Mirror; AMI01; Size; 1.79x1 | 21 | No's | 1809 | 37989
13 | Mirror; AMI01; Size; 1.93x1 | 3 | No's | 1951 | 5853
14 | Mirror; AMI01; Size; 1.96x1 | 2 | No's | 1981 | 3962
15 | Mirror; AMI01; Size; 0.7x1.65 (Powder room) | 20 | No's | 1168 | 23360
16 | Mirror; AMI01; Size; 0.7x1.65 (Maid room) | 34 | No's | 1168 | 39712
17 | Kitchen countertop 1BT3 -AST01; Size 2.8x0.8, 2.6x0.7m | 7 | No's | 3177 | 22239
18 | Kitchen countertop 2BT1 -AST01; Size 2.6x0.8, 2.6x0.7m | 12 | No's | 3062 | 36744
19 | Kitchen countertop 2BT3 -AST01; Size 3.4x0.8, 4.2x0.7m | 3 | No's | 4378 | 13134
20 | Kitchen countertop 2B+M1 -AST01; Size 2.8x0.8, 3.6x0.7m | 18 | No's | 3516 | 63288
21 | Kitchen countertop 2B+M2 -AST01; Size 3x0.8, 2.5x0.7m | 18 | No's | 3241 | 58338
21 | Vanity countertop AST02; Size 0.86x0.6 | 2 | No's | 496 | 992
23 | Extra over for front panels; 0.86x0.12m | 2 | No's | 390 | 780
24 | Vanity countertop AST02; Size 0.94x0.6 | 21 | No's | 533 | 11193
25 | Extra over for front panels; 0.94x0.12m | 21 | No's | 374 | 7854
26 | Vanity countertop AST02; Size 1.05x0.6 | 23 | No's | 584 | 13432
27 | Extra over for front panels; 1.05x0.12m | 23 | No's | 393 | 9039
26 | Vanity countertop AST02; Size 1.15x0.6 | 3 | No's | 630 | 1890
27 | Extra over for front panels; 1.15x0.12m | 3 | No's | 411 | 1233
|  |  | To Collection AED |  | 505246
A | Allow for any other works which are not included above and which are required to complete the Accessories in accordance with the Specification and the Drawings (Tenderer to list below) |  | Item | 0 | 0
1 | Extra over for front panels; 1.15x0.12m | 50 | No's | 701 | 35050
2 | Extra over for front panels; 1.3x0.12m | 50 | No's | 331 | 16550
3 | Vanity countertop AST02; Size 1.45x0.6 | 3 | No's | 771 | 2313
4 | Extra over for front panels; 1.45x0.12m | 3 | No's | 358 | 1074
5 | Vanity countertop AST02; Size 1.55x0.6 | 7 | No's | 816 | 5712
6 | Extra over for front panels; 1.55x0.12m | 7 | No's | 270 | 1890
7 | Vanity countertop AST02; Size 1.76x0.6 (Double vanity) | 7 | No's | 1124 | 7868
8 | Extra over for front panels; 1.76x0.12m | 7 | No's | 401 | 2807
9 | Vanity countertop AST02; Size 1.79x0.6 (Double vanity) | 21 | No's | 1131 | 23751
10 | Extra over for front panels; 1.79x0.12m | 21 | No's | 313 | 6573
11 | Vanity countertop AST02; Size 1.85x0.6 (Double vanity) | 1 | No's | 1146 | 1146
12 | Extra over for front panels; 1.85x0.12m | 1 | No's | 428 | 428
13 | Vanity countertop AST02; Size 1.88x0.6 (Double vanity) | 4 | No's | 1154 | 4616
14 | Extra over for front panels; 1.88x0.12m | 4 | No's | 329 | 1316
15 | Vanity countertop AST02; Size 1.96x0.6 (Double vanity) | 2 | No's | 1174 | 2348
16 | Extra over for front panels; 1.96x0.12m | 2 | No's | 343 | 686
17 | Shower glass partition; 1460 x 2500mm-1BR type 4 | 1 | Nr. | 3301 | 3301
18 | Shower glass partition; 1450 x 2500mm-3BR type 2 | 3 | Nr. | 3279 | 9837
19 | Shower glass partition; 1200 x 2500mm-3BR type 3 | 1 | Nr. | 2714 | 2714
20 | Shower glass partition; 1200 x 2500mm-1BR type 4 | -1 | Nr. | 2714 | -2714
21 | Type IDI-1D11; FHC identification sign | 2 | Nr. | 426 | 852
22 | Type IDI-DR01; apartment number directional sign | 1 | Nr. | 426 | 426
23 | Mirror 1700 x 1000mm high | -99 | Nr. | 1719 | -170181
24 | Mirror 2300 x 1000mm high | -51 | Nr. | 2325 | -118575
25 | Vanity counter top; 1700x600mm | -97 | Nr. | 1109 | -107573
26 | Extra over for front panels; 1700x120mm | -97 | Nr. | 401 | -38897
27 | Vanity counter top; 900x600mm | 1 | Nr. | 518 | 518
28 | Extra over for front panels; 900x120mm | 1 | Nr. | 264 | 264
29 | Vanity counter top; 2300x600mm | -48 | Nr. | 1258 | -60384
30 | Extra over for front panels; 2300x120mm | -48 | Nr. | 401 | -19248
31 | To gym | 5 | m² | 250 | 1250
|  |  | To Collection AED |  | -384282
COLLECTION
| Page 3/K/1 |  |  |  | 321455
| Page 3/K/2 |  |  |  | 103525
| Page 3/K/3 |  |  |  | 9532
| Page 3/K/4 |  |  |  | 72959
| Page 3/K/5 |  |  |  | 56023
| Page 3/K/6 |  |  |  | 339411
| Page 3/K/7 |  |  |  | 177097
| Page 3/K/8 |  |  |  | 58480
| Page 3/K/9 |  |  |  | 285161
| Page 3/K/10 |  |  |  | 19131
| Page 3/K/11 |  |  |  | 505246
| Page 3/K/12 |  |  |  | -384282
|  |  | Carried To Summary AED |  | 1563738

## 3L
Item | Description | Quantity | Unit | Rate | Amount
| Facade access and building maintenance unit (BMU) | 1 | item | 760856 | 760856
A | Floor mounted fall protection line with upstand | 171 | m |  | Included
B | Face mounted monorail track fixed at the Level 4, 5 and 8 slab | 267 | m |  | Included
C | Face mounted monorail for the planter maintenance | 83 | m |  | Included
D | Soffit mounted monorail track fixed underneath the level 8 slab | 5 | m |  | Included
E | Floor mounted Abseil anchor system | 155 | Nr. |  | Included
F | Soffit mounted Abseil anchor system at Lower roof, Level 5 | 5 | Nr. |  | Included
G | Allowance for tucker pole cleaning system | 0 | Item |  | Included
|  |  | To Collection AED |  | 760856
A | A-EQ-01 : Electric Hob 90 cm | 58 | Nr. | 2378 | 137924
B | A-EQ-02 : Integrated Fridge 90 cm | 58 | Nr. | 13419 | 778302
C | A-EQ-03 : Electric Oven 90 cm | 58 | Nr. | 4359 | 252822
D | A-EQ-04: Integrated Hood 90 cm | 58 | Nr. | 429 | 24882
E | A-EQ-05: Integrated Dishwasher 60 mm | 114 | Nr. | 1506 | 171684
F | A-EQ-06: Electric Hob 60 cm | 56 | Nr. | 1283 | 71848
G | A-EQ-07 : Integrated Fridge 60 cm | 56 | Nr. | 2634 | 147504
H | A-EQ-08: Electric Oven 60 cm | 56 | Nr. | 2642 | 147952
|  |  | To Collection AED |  | 1732918
A | A-EQ-09: Integrated Hood 60 cm | 56 | Nr. | 0 | Not Shown in dwg
B | A-EQ-10: Drip Tray for 1 Bowl Sink Cabinet | 59 | Nr. | 0 | Incl in Kitchen
C | A-EQ-11: Drip Tray for 2 Bowl Sink Cabinet | 55 | Nr. | 0 | Incl in Kitchen
D | A-SW-40: Double Bowl Kitchen Sink 74 cm | 55 | Nr. | 973 | 53515
E | A-SW-41: Single Bowl Kitchen Sink 40 cm | 59 | Nr. | 483 | 28497
F | A-SW-42: Kitchen Mixer | 114 | Nr. | 440 | 50160
G | A-SW-45: 200x200mm Kitchen Drain | 114 | Nr. | 0 | Included
|  |  | To Collection AED |  | 132172
A | Dual Adjustable Pulley; C-GE-01 | 1 | Nr. | 45541 | 45541
B | Two Tier Dumbbell Rack; C-GE-02 | 1 | Nr. | 9249 | 9249
C | Adjustable Bench; C-GE-03 | 1 | Nr. | 11318 | 11318
D | Multipower; C-GE-04 | 1 | Nr. | 29712 | 29712
E | Barbell Rack; C-GE-05 | 1 | Nr. | 2849 | 2849
F | Plate Rack; C-GE-06 | 1 | Nr. | 35394 | 35394
G | Skilltools kit; C-GE-07 | 1 | Nr. | 35394 | 35394
H | Treadmill - Excite Live Run Live 10; C-GE-11 | 2 | Nr. | 41986 | 83972
J | Excite Live Synchro Live 10; C-GE-12 | 1 | Nr. | 36659 | 36659
K | Excite Live Recline Live 10; C-GE-13 | 1 | Nr. | 24970 | 24970
L | Excite Live Bike Live 10; C-GE-14 | 1 | Nr. | 22520 | 22520
M | Skillrow; C-GE-15 | 1 | Nr. | 19694 | 19694
N | Fitness Mat; C-GE-16 | 1 | Nr. | 745 | 745
P | Fitness Mat; C-GE-17 | 1 | Nr. | 504 | 504
Q | Boxing Bag; C-GE-18 | 2 | Nr. | 956 | 1912
R | Water dispenser; C-GE-19 | 1 | Nr. | 1994 | 1994
|  |  | To Collection AED |  | 362427
A | GRP Urethane Disk | 2 | Nr. | 5519 | 11038
B | Set of Dumbbells | 1 | Item | 15837 | 15837
C | Power Pack DAP | 1 | Item | 2545 | 2545
D | Storage Mat | 1 | Nr. | 745 | 745
E | Set Tricep Cord | 1 | Nr. | 205 | 205
F | Barbell B010 | 1 | Nr. | 1700 | 1700
G | Barbell B011 | 1 | Nr. | 1462 | 1462
H | Barbell B011 | 1 | Nr. | 1700 | 1700
J | Wellness ball | 2 | Nr. | 1361 | 2722
|  |  | To Collection AED |  | 37954
A | Allow for any other works which are not included above and which are required to complete the Equipment in accordance with the Specification and the Drawings (Tenderer to list below) |  | Item |  | 0
3/L/2/A | A-EQ-01 : Electric Hob 90 cm | -15 | Nr. | 2378 | -35670
3/L/2/B | A-EQ-02 : Integrated Fridge 90 cm | 54 | Nr. | 13419 | 724626
3/L/2/C | A-EQ-03 : Electric Oven 90 cm | -16 | Nr. | 4359 | -69744
3/L/2/D | A-EQ-04: Integrated Hood 90 cm | -16 | Nr. | 429 | -6864
3/L/2/G | A-EQ-07 : Integrated Fridge 60 cm | -54 | Nr. | 2634 | -142236
3/L/2/F | A-EQ-06: Electric Hob 60 cm | 15 | Nr. | 1283 | 19245
3/L/2/H | A-EQ-08: Electric Oven 60 cm | 16 | Nr. | 2642 | 42272
3/L/3/C | A-SW-40: Double Bowl Kitchen Sink 74 cm | -12 | Nr. | 973 | -11676
3/L/3/D | A-SW-41: Single Bowl Kitchen Sink 40 cm | 12 | Nr. | 483 | 5796
|  |  | To Collection AED |  | 525749
COLLECTION
| Page 3/L/1 |  |  |  | 760856
| Page 3/L/2 |  |  |  | 1732918
| Page 3/L/3 |  |  |  | 132172
| Page 3/L/4 |  |  |  | 362427
| Page 3/L/5 |  |  |  | 37954
| Page 3/L/6 |  |  |  | 525749
|  |  | Carried To Summary AED |  | 3552076

## 3M
Item | Description | Quantity | Unit | Rate | Amount
A | Clear mirror; C-MI-01; 2219 X 1000mm high | 1 | Nr. | 2289 | 2289
B | Clear mirror; C-MI-01; 2600 X 1000mm high | 1 | Nr. | 2681 | 2681
C | Mirror; C-M1-01 | 37 | m² | 825 | 30525
D | 2300mm high; C-DP-01; Level 01 | 39 | m | 3634 | 141726
E | Size 800 x 800mm; to MEP zone attic | 1 | Nr. | 1250 | 1250
F | Size 850 x 850mm; to MEP zone attic | 1 | Nr. | 1500 | 1500
G | Size 1130 x 1130mm; to external roof area | 2 | Nr. | 1875 | 3750
|  |  | To Collection AED |  | 183721
A | C-AC-02; 1500 x 1500mm high | 16 | Nr. | 3235 | 51760
B | Stool; C-FF-20; to changing room | 4 | Nr. | 1073 | 4292
|  |  | To Collection AED |  | 56052
A | GRC Pot; F54 | 1 | Nr. | 4800 | 4800
B | GRC Pot; F55 | 2 | Nr. | 2480 | 4960
C | Seat wall: F02 | 13 | m | 1250 | 16250
D | Seat wall - curved; F02 | 21 | m | 1500 | 31500
|  |  | To Collection AED |  | 57510
A | Allow for any other works which are not included above and which are required to complete the Furnishings in accordance with the Specification and the Drawings (Tenderer to list below) | 0 | Item | 0 | 0
|  |  | To Collection AED |  | 0
COLLECTION
| Page 3/M/1 |  |  |  | 183721
| Page 3/M/2 |  |  |  | 56052
| Page 3/M/3 |  |  |  | 57510
| Page 3/M/4 |  |  |  | 0
|  |  | Carried To Summary AED |  | 297283

## 3P
Item | Description | Quantity | Unit | Rate | Amount
A | PL1, PL2; passenger elevators; 18 persons, 1350 Kg capacity, speed 1.75 m/s, floor served B,G, L1 to L8 | 2 | Nr. | 600215 | 1200430
B | FL01 fire/ service elevator; 21 persons, 1600 Kg capacity, speed 1.75 m/s, floor served B and G at front, L1 to L8 at rear | 1 | Nr. | 569340 | 569340
C | Light points | 8 | Nr. | 0 | Included
D | Linear light points | 71 | m | 0 | Included
|  |  | To Collection AED |  | 1769770
A | LC-1; 8.6W LED - recessed ceiling downlight , IP20 | 8 | Nr. | 0 | Included
B | LC-2; 4.8W/m LED - linear feature light , IP20 | 71 | m | 0 | Included
C | LC-1; 8.6W LED - recessed ceiling downlight , IP20 | 8 | Nr. | 0 | Included
D | LC-2; 4.8W/m LED - linear feature light , IP20 | 71 | m | 0 | Included
|  |  | To Collection AED |  | 0
A | Special paint effect ceiling finish | 6 | m² | 0 | Included
B | Extra over for access panel; 750 x 1100mm size | 2 | Nr. | 0 | Included
C | C-FLI-01; Tundra grey marble floor finish | 6 | m² | 0 | Included
|  |  | To Collection AED |  | 0
A | Allow for supports including fixings, anchors, insulating blocks and anti-vibration device where not included above or elsewhere | 0 | Item | 0 | Included
B | Allow for identification including plates, discs, charts, labels, painting, marking and color coding | 0 | Item | 0 | Included
C | Allow for inspection, testing and commissioning including all off-site and factory testing; inspections to demonstrate compliance with relevant specifications and standards; operating the completed installations including providing power and fuel; submitting all relevant test record sheets at the completion of the installations | 0 | Item | 0 | Included
D | Allow for providing in suitable quantities all special tools, operating handles and keys or other equipment necessary for installation, maintenance or operation of the completed installation | 0 | Item | 0 | Included
E | Allow for mock-ups | 0 | Item | 0 | Included
F | Allow for providing spares for the Conveying Systems | 0 | Item | 0 | Included
G | Allow for providing comprehensive equipment documentation including operating instructions and maintenance manuals, record documents, warranties, guarantees, drawings and the like | 0 | Item | 0 | Included
|  |  | To Collection AED |  | 0
A | Allow for co-ordination with other engineering installations | 0 | Item | 0 | Included
B | Allow for cutting or forming holes, mortices, chases or the like and making good finishings for conveying system | 0 | Item | 0 | Included
C | Allow for fixing all sleeves, frames and built-in fire stop system and making good finishes for conveying systems | 0 | Item | 0 | Included
D | Allow for fire stopping for all holes and making good finishes for conveying systems | 0 | Item | 0 | Included
E | Allow for building in or cutting and making good finishing and pinning brackets and the like | 0 | Item | 0 | Included
F | Protective painting and decorative painting, as required; including removing of protective wrapping, cleaning and polishing exposed surfaces | 0 | Item | 0 | Included
G | Builder's work in connection (BWIC) with Conveying System | 0 | Item | 0 | Included
|  |  | To Collection AED |  | 0
A | Allow for any other works which are not included above and which are required to complete the Metalwork in accordance with the Specification and the Drawings (Tenderer to list below) | 0 | Item | 0
|  |  | To Collection AED |  | 0
COLLECTION
| Page 3/P/1 |  |  |  | 1769770
| Page 3/P/2 |  |  |  | 0
| Page 3/P/3 |  |  |  | 0
| Page 3/P/4 |  |  |  | 0
| Page 3/P/5 |  |  |  | 0
| Page 3/P/6 |  |  |  | 0
|  |  | Carried To Summary AED |  | 1769770

## 3Q
Item | Description | Quantity | Unit | Rate | Amount
A | A-SW-01; Concealed wall hung WC | 197 | Nr. | 1659 | 326823
B | A-SW-03; Tissue roll holder | 197 | Nr. | 137 | 26989
C | A-SW-04; Dual flush plate | 197 | Nr. | 98 | 19306
D | A-SW-08; Liner shower drain | 106 | Nr. | 169 | 17914
E | A-SW-10; Double under mount sink | 65 | Nr. | 0 | Included
F | A-SW-11; Tower rails | 92 | Nr. | 112 | 10304
G | A-SW-12; Robe hook | 115 | Nr. | 50 | 5750
H | A-SW-13; Under mount sink | 112 | Nr. | 832 | 93184
J | A-SW-15; 150x150mm square drain | 226 | Nr. | 57 | 12882
K | A-SW-16; Bathtub | 49 | Nr. | 795 | 38955
|  |  | To Collection AED |  | 552107
A | A-SW-18; Washbasin@ Powder room | 20 | Nr. | 0 | Included
B | A-SW-20; Door handle towel rail | 37 | Nr. | 0 | Included
C | A-SW-21; Towel rail length 331 | 197 | Nr. | 106 | 20882
D | A-SW-22; Robe Hook | 92 | Nr. | 62 | 5704
E | A-SW-24; Glass to wall clamp | 12 | Nr. | 0 | Included
F | A-SW-25; Glass to glass clamp | 13 | Nr. | 0 | Included
G | A-SW-30; Free standing toilet | 34 | Nr. | 722 | 24548
H | A-SW-32; Tissue holder | 34 | Nr. | 62 | 2108
J | A-SW-34; Wall mount basin including tap | 34 | Nr. | 277 | 9418
K | A-SW-36; Robe hook | 34 | Nr. | 50 | 1700
L | A-SW-37; Towel rail@ maid room | 21 | Nr. | 112 | 2352
M | A-SW-38; Towel rail@ maid room | 13 | Nr. | 93 | 1209
N | C-SW-01; Counter top basin | 5 | Nr. | 1142 | 5710
P | C-SW-02; Bottle trap | 5 | Nr. | 69 | 345
Q | C-SW-04; Concealed wall mounted WC | 4 | Nr. | 1240 | 4960
R | C-SW-04A; Soft close seat & cover | 4 | Nr. | 0 | Not Applicable. Please refer to section for Additional item
S | C-SW-06; Sensor flush plate | 5 | Nr. | 1672 | 8360
T | C-SW-11; Tissue holder | 5 | Nr. | 141 | 705
U | C-SW-12; Robe hook | 4 | Nr. | 56 | 224
V | C-SW-13; ADA WC & seat cover | 1 | Nr. | 682 | 682
W | C-SW-14; ADA lavatory sink | 1 | Nr. | 928 | 928
X | C-SW-14A; ADA Mirror | 1 | Nr. | 600 | 600
Y | C-SW-15; Shower drain | 4 | Nr. | 169 | 676
|  |  | To Collection AED |  | 91111
A | C-SW-16; Urinal | 1 | Nr. | 1301 | 1301
B | C-SW-17; ADA fold down grab bar | 3 | Nr. | 434 | 1302
C | C-SW-18; ADA straight support bar | 1 | Nr. | 149 | 149
D | C-SW-19; Wall combination | 1 | Nr. | 2752 | 2752
E | C-SW-20; Floor drain | 6 | Nr. | 53 | 318
F | C-SW-22; Soap dispenser | 4 | Nr. | 335 | 1340
G | C-SW-23; Paper towel dispenser | 2 | Nr. | 563 | 1126
H | C-SW-24; Baby changing | 1 | Nr. | 1657 | 1657
J | A-SW-02; Bidet spray | 197 | Nr. | 180 | 35460
K | A-SW-05; Wall mounted shower head | 177 | Nr. | 774 | 136998
L | A-SW-06; Concealed hand shower | 177 | Nr. | 285 | 50445
M | A-SW-07; Concealed hand mixer | 177 | Nr. | 434 | 76818
N | A-SW-09; Wall mounted basin mixer | 158 | Nr. | 756 | 119448
P | A-SW-14; Basin mixer | 62 | Nr. | 470 | 29140
Q | A-SW-17; Tub mixer | 21 | Nr. | 589 | 12369
R | A-SW-19; Free standing mixer | 77 | Nr. | 470 | 36190
S | A-SW-31; Bidet spray to Maid bathroom | 34 | Nr. | 83 | 2822
T | A-SW-33; Hand shower | 34 | Nr. | 348 | 11832
U | A-SW-35; Basin mixer | 34 | Nr. | 241 | 8194
|  |  | To Collection AED |  | 529661
A | C-SW-03; Sensor type mixers | 5 | Nr. | 1084 | 5420
B | C-SW-03A; Pop up waste | 5 | Nr. | 110 | 550
C | C-SW-07; Bidet spray | 5 | Nr. | 62 | 310
D | C-SW-07A; Angle valve | 5 | Nr. | 50 | 250
E | C-SW-08; Shower head | 4 | Nr. | 1306 | 5224
F | C-SW-09; Concealed shower mixer | 8 | Nr. |  | Included in C-SW-08
G | C-SW-10; Concealed hand shower | 4 | Nr. | 0 | Included in C-SW-08
H | C-SW-14B; ADA Basin faucet | 1 | Nr. | 236 | 236
J | C-SW-14C; ADA Basin bottle trap | 1 | Nr. | 69 | 69
K | C-SW-14D; ADA Angle valve | 1 | Nr. | 50 | 50
L | A-SW-01; Concealed wall hung WC | 197 | Nr. | 117 | 23049
M | A-SW-03; Tissue roll holder | 197 | Nr. | 23 | 4531
N | A-SW-04; Dual flush plate | 197 | Nr. | 35 | 6895
P | A-SW-08; Liner shower drain | 106 | Nr. | 18 | 1908
Q | A-SW-10; Double under mount sink | 65 | Nr. | 0 | Included
R | A-SW-11; Tower rails | 92 | Nr. | 23 | 2116
|  |  | To Collection AED |  | 50608
A | A-SW-12; Robe hook | 115 | Nr. | 23 | 2645
B | A-SW-13; Under mount sink | 112 | Nr. | 146 | 16352
C | A-SW-15; 150x150mm square drain | 226 | Nr. | 0 | Included
D | A-SW-16; Bathtub | 49 | Nr. | 176 | 8624
E | A-SW-18; Washbasin@ Powder room | 20 | Nr. | 0 | Included
F | A-SW-20; Door handle towel rail | 37 | Nr. | 0 | Included
G | A-SW-21; Towel rail length 331 | 197 | Nr. | 23 | 4531
H | A-SW-22; Robe Hook | 92 | Nr. | 23 | 2116
J | A-SW-24; Glass to wall clamp | 12 | Nr. | 0 | Included
K | A-SW-25; Glass to glass clamp | 13 | Nr. | 0 | Included
L | A-SW-30; Free standing toilet | 34 | Nr. | 117 | 3978
M | A-SW-32; Tissue holder | 34 | Nr. | 23 | 782
N | A-SW-34; Wall mount basin including tap | 34 | Nr. | 117 | 3978
P | A-SW-36; Robe hook | 34 | Nr. | 23 | 782
Q | A-SW-37; Towel rail@ maid room | 21 | Nr. | 23 | 483
R | A-SW-38; Towel rail@ maid room | 13 | Nr. | 23 | 299
S | C-SW-01; Counter top basin | 5 | Nr. | 146 | 730
T | C-SW-02; Bottle trap | 5 | Nr. | 23 | 115
U | C-SW-04; Concealed wall mounted WC | 4 | Nr. | 117 | 468
V | C-SW-04A; Soft close seat & cover | 4 | Nr. | 0 | Not Applicable. Please refer to section for Additional item
W | C-SW-06; Sensor flush plate | 5 | Nr. | 59 | 295
X | C-SW-11; Tissue holder | 5 | Nr. | 23 | 115
Y | C-SW-12; Robe hook | 4 | Nr. | 23 | 92
|  |  | To Collection AED |  | 46385
A | C-SW-13; ADA WC & seat cover | 1 | Nr. | 117 | 117
B | C-SW-14; ADA lavatory sink | 1 | Nr. | 117 | 117
C | C-SW-14A; ADA Mirror | 1 | Nr. | 50 | 50
D | C-SW-15; Shower drain | 4 | Nr. | 18 | 72
E | C-SW-16; Urinal | 1 | Nr. | 117 | 117
F | C-SW-17; ADA fold down grab bar | 3 | Nr. | 23 | 69
G | C-SW-18; ADA straight support bar | 1 | Nr. | 23 | 23
H | C-SW-19; Wall combination | 1 | Nr. | 59 | 59
J | C-SW-20; Floor drain | 6 | Nr. | 8 | 48
K | C-SW-22; Soap dispenser | 4 | Nr. | 59 | 236
L | C-SW-23; Paper towel dispenser | 2 | Nr. | 117 | 234
M | C-SW-24; Baby changing | 1 | Nr. | 117 | 117
N | A-SW-02; Bidet spray | 197 | Nr. | 35 | 6895
P | A-SW-05; Wall mounted shower head | 177 | Nr. | 23 | 4071
Q | A-SW-06; Concealed hand shower | 177 | Nr. | 23 | 4071
R | A-SW-07; Concealed hand mixer | 177 | Nr. | 23 | 4071
S | A-SW-09; Wall mounted basin mixer | 158 | Nr. | 59 | 9322
T | A-SW-14; Basin mixer | 62 | Nr. | 35 | 2170
U | A-SW-17; Tub mixer | 21 | Nr. | 59 | 1239
|  |  | To Collection AED |  | 33098
A | A-SW-19; Free standing mixer | 77 | Nr. | 35 | 2695
B | A-SW-31; Bidet spray to Maid bathroom | 34 | Nr. | 35 | 1190
C | A-SW-33; Hand shower | 34 | Nr. | 59 | 2006
D | A-SW-35; Basin mixer | 34 | Nr. | 35 | 1190
E | C-SW-03; Sensor type mixers | 5 | Nr. | 59 | 295
F | C-SW-03A; Pop up waste | 5 | Nr. | 23 | 115
G | C-SW-07; Bidet spray | 5 | Nr. | 35 | 175
H | C-SW-07A; Angle valve | 5 | Nr. | 6 | 30
J | C-SW-08; Shower head | 4 | Nr. | 70 | 280
K | C-SW-09; Concealed shower mixer | 8 | Nr. | 0 | Included in C-SW-08
L | C-SW-10; Concealed hand shower | 4 | Nr. | 0 | Included in C-SW-08
M | C-SW-14B; ADA Basin faucet | 1 | Nr. | 35 | 35
N | C-SW-14C; ADA Basin bottle trap | 1 | Nr. | 23 | 23
P | C-SW-14D; ADA Angle valve | 1 | Nr. | 6 | 6
|  |  | To Collection AED |  | 8040
A | 82mm diameter | 36 | m | 126 | 4536
B | 110mm diameter | 268 | m | 177 | 47436
C | 160mm diameter | 54 | m | 266 | 14364
D | 82mm diameter | 18 | m | 159 | 2862
E | 110mm diameter | 21 | m | 253 | 5313
|  |  | To Collection AED |  | 74511
A | 110mm diameter | 10 | Nr. | 280 | 2800
B | 110mm diameter | 5 | Nr. | 280 | 1400
C | 50mm diameter | 106 | Nr. | 42 | 4452
D | 82mm diameter | 5 | Nr. | 84 | 420
E | 40mm diameter | 1487 | m | 92 | 136804
F | 50mm diameter | 13 | m | 105 | 1365
G | 50mm diameter | 269 | m | 105 | 28245
H | 110mm diameter | 876 | m | 177 | 155052
J | 160mm diameter | 958 | m | 266 | 254828
K | 200mm diameter | 153 | m | 314 | 48042
|  |  | To Collection AED |  | 633408
A | 82mm diameter | 895 | m | 126 | 112770
B | 110mm diameter | 372 | m | 177 | 65844
C | 82mm diameter | 769 | m | 126 | 96894
D | 110mm diameter | 514 | m | 177 | 90978
E | 160mm diameter | 1483 | m | 266 | 394478
F | 200mm diameter | 187 | m | 314 | 58718
G | 82mm diameter | 8 | m | 126 | 1008
H | 110mm diameter | 1377 | m | 177 | 243729
J | 160mm diameter | 198 | m | 266 | 52668
K | 50mm diameter | 42 | m | 154 | 6468
L | 82mm diameter | 139 | m | 199 | 27661
M | 40mm diameter | 300 | m | 117 | 35100
|  |  | To Collection AED |  | 1186316
A | 110mm diameter | 452 | m | 253 | 114356
B | 82mm diameter | 175 | m | 159 | 27825
C | 110mm diameter | 25 | m | 253 | 6325
D | 50mm diameter | 15 | m | 140 | 2100
E | 82mm diameter | 1 | m | 192 | 192
F | 110mm diameter | 38 | m | 262 | 9956
G | 160mm diameter | 36 | m | 318 | 11448
H | 200mm diameter | 2 | m | 362 | 724
J | 82mm diameter | 21 | m | 192 | 4032
K | 40mm diameter | 43 | m | 104 | 4472
L | 50mm diameter | 7 | m | 140 | 980
M | 82mm diameter | 30 | m | 192 | 5760
N | 110mm diameter | 36 | m | 262 | 9432
|  |  | To Collection AED |  | 197602
A | 160mm diameter | 52 | m | 318 | 16536
B | 200mm diameter | 14 | m | 362 | 5068
C | 15mm diameter | 21 | m | 44 | 924
D | 25mm diameter | 702 | m | 56 | 39312
E | 15mm diameter | 8 | m | 44 | 352
F | 25mm diameter | 300 | m | 56 | 16800
G | 50mm diameter | 102 | m | 154 | 15708
H | 82mm diameter | 35 | m | 199 | 6965
J | 82mm diameter | 15 | m | 199 | 2985
K | 40mm diameter | 18 | Nr. | 12 | 216
L | 82mm diameter | 365 | Nr. | 26 | 9490
|  |  | To Collection AED |  | 114356
A | 110mm diameter | 359 | Nr. | 28 | 10052
B | 160mm diameter | 52 | Nr. | 34 | 1768
C | 200mm diameter | 25 | Nr. | 39 | 975
D | 110mm diameter | 4 | Nr. | 28 | 112
E | 82mm diameter | 19 | Nr. | 28 | 532
F | 82mm diameter | 496 | Nr. | 0 | Included in Section-Sanitary fittings and fixtures
G | 40mm diameter | 137 | Nr. | 0 | Included in Section-Sanitary fittings and fixtures
H | 82mm diameter | 1 | Nr. | 420 | 420
J | 82mm diameter | 5 | Nr. | 420 | 2100
K | 160mm diameter | 12 | Nr. | 35 | 420
|  |  | To Collection AED |  | 16379
A | 20mm diameter | 226 | m | 130 | 29380
B | 25mm diameter | 113 | m | 177 | 20001
C | 32mm diameter | 151 | m | 264 | 39864
D | 100mm diameter | 81 | m | 749 | 60669
E | 20mm diameter | 2122 | m | 130 | 275860
F | 25mm diameter | 2891 | m | 177 | 511707
G | 32mm diameter | 1323 | m | 264 | 349272
|  |  | To Collection AED |  | 1286753
A | 50mm diameter | 43 | m | 347 | 14921
B | 80mm diameter | 68 | m | 647 | 43996
C | 65mm diameter | 54 | m | 435 | 23490
D | 20mm diameter | 1973 | m | 130 | 256490
E | 25mm diameter | 121 | m | 177 | 21417
F | 15mm diameter | 2758 | m | 48 | 132384
G | 15mm diameter | 1313 | m | 48 | 63024
H | 16mm diameter | 189 | m | 48 | 9072
J | 16mm diameter | 82 | m | 48 | 3936
|  |  | To Collection AED |  | 568730
A | 20mm diameter | 2335 | m | 14 | 32690
B | 25mm diameter | 3003 | m | 15 | 45045
C | 32mm diameter | 1427 | m | 22 | 31394
D | 50mm diameter | 43 | m | 28 | 1204
E | 65mm diameter | 29 | m | 35 | 1015
F | 80mm diameter | 29 | m | 39 | 1131
G | 100mm diameter | 19 | m | 46 | 874
H | 20mm diameter | 14 | m | 20 | 280
J | 25mm diameter | 1 | m | 21 | 21
K | 32mm diameter | 47 | m | 30 | 1410
L | 65mm diameter | 25 | m | 49 | 1225
M | 80mm diameter | 39 | m | 56 | 2184
N | 100mm diameter | 62 | m | 64 | 3968
|  |  | To Collection AED |  | 122441
A | 20mm diameter | 1973 | m | 14 | 27622
B | 25mm diameter | 121 | m | 15 | 1815
C | 20mm diameter | 763 | Nr. | 130 | 99190
D | 25mm diameter | 539 | Nr. | 166 | 89474
E | 32mm diameter | 121 | Nr. | 235 | 28435
F | 50mm diameter | 29 | Nr. | 473 | 13717
G | 65mm diameter | 2 | Nr. | 1102 | 2204
H | 100mm diameter | 6 | Nr. | 1522 | 9132
J | 65mm diameter | 2 | Nr. | 2519 | 5038
K | 65mm diameter | 2 | Nr. | 2519 | 5038
L | 100mm diameter | 1 | Nr. | 1522 | 1522
|  |  | To Collection AED |  | 283187
A | 15mm diameter | 12 | Nr. | 209 | 2508
B | 50mm diameter | 29 | Nr. | 1450 | 42050
C | 20mm diameter | 1455 | Nr. | 0 | Not Applicable as per Tender Query Response-1, SL No. 45
D | 20mm diameter | 7 | Nr. | 42 | 294
E | 25mm diameter | 73 | Nr. | 42 | 3066
F | 32mm diameter | 43 | Nr. | 42 | 1806
G | EWH 80 litre | 180 | Nr. | 686 | 123480
H | EWH 100 litre | 6 | Nr. | 854 | 5124
J | Water booster pump set (BP-01); (1 duty + 1 assist) of 6L/S flow at 2.5 BAR head, including expansion tank and built in VFD; base mounted | 1 | Nr. | 41980 | 41980
|  |  | To Collection AED |  | 220308
A | GRP tank, capacity 47m3; size: 5.0 x 3.5 x 3.0m | 1 | Nr. | 132236 | 132236
B | For RCC domestic water tank | 1 | Item | 5597 | 5597
|  |  | To Collection AED |  | 137833
A | 25mm diameter | 2689 | m | 112 | 301168
B | 32mm diameter | 418 | m | 143 | 59774
C | 40mm diameter | 158 | m | 179 | 28282
D | 50mm diameter | 513 | m | 227 | 116451
E | 65mm diameter | 306 | m | 347 | 106182
F | 80mm diameter | 241 | m | 473 | 113993
G | 100mm diameter | 385 | m | 644 | 247940
H | 150mm diameter | 74 | m | 1066 | 78884
|  |  | To Collection AED |  | 1052674
A | 65mm diameter | 1 | m | 347 | 347
B | 150mm diameter | 194 | m | 1066 | 206804
C | 50mm diameter | 34 | m | 227 | 7718
D | 100mm diameter | 1 | Nr. | 1749 | 1749
E | 150mm diameter | 8 | Nr. | 1959 | 15672
F | Fixed to 50mm diameter | 2 | Nr. | 483 | 966
G | Fixed to 150mm diameter | 4 | Nr. | 587 | 2348
H | Upright sprinkler head | 208 | Nr. | 33 | 6864
J | Concealed sprinkler head | 858 | Nr. | 44 | 37752
K | Side wall sprinkler head | 20 | Nr. | 53 | 1060
L | Concealed side wall sprinkler head | 225 | Nr. | 59 | 13275
M | Extended side wall sprinkler head | 145 | Nr. | 55 | 7975
|  |  | To Collection AED |  | 302530
A | Fire blanket | 114 | Nr. | 77 | 8778
B | 2.5Kg dry powder fire extinguisher | 114 | Nr. | 91 | 10374
C | 5kg CO2 fire extinguisher | 20 | Nr. | 259 | 5180
D | 6kg dry powder fire extinguisher | 2 | Nr. | 147 | 294
E | FHC; fire hose reel cabinet | 27 | Nr. | 6017 | 162459
F | For GSM Room (approximately; 11m²) | 1 | Item | 38919 | 38919
G | For MCC Room (approximately; 27m²) | 1 | Item | 52475 | 52475
|  |  | To Collection AED |  | 278479
A | 20mm diameter | 1843 | m | 171 | 315153
B | 25mm diameter | 786 | m | 229 | 179994
C | 32mm diameter | 241 | m | 287 | 69167
D | 40mm diameter | 293 | m | 337 | 98741
E | 50mm diameter | 432 | m | 449 | 193968
F | 65mm diameter | 254 | m | 658 | 167132
|  |  | To Collection AED |  | 1024155
A | 80mm diameter | 106 | m | 856 | 90736
B | 100mm diameter | 7 | m | 1212 | 8484
C | 125mm diameter | 16 | m | 1433 | 22928
D | 150mm diameter | 27 | m | 1719 | 46413
E | 200mm diameter | 20 | m | 2126 | 42520
F | 250mm diameter | 156 | m | 2190 | 341640
G | 20mm diameter | 1750 | m | 90 | 157500
H | 25mm diameter | 786 | m | 104 | 81744
J | 32mm diameter | 241 | m | 137 | 33017
K | 40mm diameter | 293 | m | 151 | 44243
L | 50mm diameter | 414 | m | 192 | 79488
M | 65mm diameter | 254 | m | 349 | 88646
N | 80mm diameter | 106 | m | 422 | 44732
P | 100mm diameter | 7 | m | 545 | 3815
Q | 150mm diameter | 27 | m | 791 | 21357
R | 200mm diameter | 20 | m | 1051 | 21020
|  |  | To Collection AED |  | 1128283
A | 20mm diameter | 93 | m | 302 | 28086
B | 50mm diameter | 18 | m | 562 | 10116
C | 125mm diameter | 16 | m | 1587 | 25392
D | 250mm diameter | 156 | m | 2063 | 321828
E | 25mm diameter | 112 | Nr. | 2868 | 321216
F | 32mm diameter | 5 | Nr. | 4791 | 23955
G | 20mm diameter | 226 | Nr. | 168 | 37968
H | 25mm diameter | 116 | Nr. | 236 | 27376
J | 32mm diameter | 5 | Nr. | 366 | 1830
K | 80mm diameter | 8 | Nr. | 2329 | 18632
L | 250mm diameter | 2 | Nr. | 7064 | 14128
M | 80mm diameter | 8 | Nr. | 4564 | 36512
N | 20mm diameter | 226 | Nr. | 1769 | 399794
|  |  | To Collection AED |  | 1266833
A | 25mm diameter | 12 | Nr. | 1970 | 23640
B | 250mm diameter | 1 | Nr. | 18135 | 18135
C | 200mm diameter | 2 | Nr. | 3746 | 7492
D | Chiller 01; cooling capacity 284.0TR each, electrical load 462.0kW | 2 | Nr. | 1073500 | 2147000
E | CHWP-RF-01 (duty); 43.3L/s @ 400KPA head | 1 | Nr. | 104130 | 104130
F | CHWP-RF-02 (duty); 43.3L/s @ 400KPA head | 1 | Nr. | 104130 | 104130
G | CHWP-RF-03 (stand-by); 43.3L/s @ 400KPA head | 1 | Nr. | 104130 | 104130
H | Automatic chemical dosing unit | 1 | Nr. | 69172 | 69172
|  |  | To Collection AED |  | 2577829
A | Manual chemical dosing unit | 1 | Nr. | 28298 | 28298
B | Pressurization unit | 1 | Nr. | 42446 | 42446
C | Air separator | 1 | Nr. | 10000 | 10000
D | Supply and return air ducts | 3044 | m² | 135 | 410940
E | Supply and return air ducts | 2968 | m² | 37 | 109816
F | Supply and return air ducts | 59 | m² | 50 | 2950
G | Supply and return air ducts | 16 | m² | 188 | 3008
|  |  | To Collection AED |  | 607458
A | Acoustic insulation (considered 3m of duct per equipment) | 1400 | m² | 85 | 119000
B | 150mm diameter; length 1.0m | 346 | Nr. | 63 | 21798
C | 200mm diameter; length 1.0m | 156 | Nr. | 83 | 12948
D | 200mm diameter | 129 | Nr. | 207 | 26703
E | 150x150mm | 270 | Nr. | 215 | 58050
F | 200x150mm | 15 | Nr. | 234 | 3510
G | 200x200mm | 57 | Nr. | 301 | 17157
H | 250x150mm | 24 | Nr. | 253 | 6072
J | 250x200mm | 1 | Nr. | 321 | 321
K | 300x150mm | 12 | Nr. | 275 | 3300
L | 300x200mm | 1 | Nr. | 283 | 283
M | 350x150mm | 9 | Nr. | 294 | 2646
N | 400x150mm | 24 | Nr. | 312 | 7488
P | 450x150mm | 10 | Nr. | 332 | 3320
Q | 400x200mm | 8 | Nr. | 385 | 3080
R | 500x150mm | 3 | Nr. | 351 | 1053
S | 550x150mm | 7 | Nr. | 372 | 2604
|  |  | To Collection AED |  | 289333
A | 550x250mm | 3 | Nr. | 483 | 1449
B | 600x150mm | 58 | Nr. | 392 | 22736
C | 400x150mm | 14 | Nr. | 660 | 9240
D | 400x200mm | 7 | Nr. | 698 | 4886
E | 500x150mm | 2 | Nr. | 709 | 1418
F | 600x200mm | 7 | Nr. | 799 | 5593
G | 750x150mm | 2 | Nr. | 819 | 1638
H | 800x300mm | 2 | Nr. | 985 | 1970
J | 750x300mm | 2 | Nr. | 5806 | 11612
K | 400x150mm | 21 | Nr. | 282 | 5922
L | 450x150mm | 28 | Nr. | 316 | 8848
M | 500x150mm | 60 | Nr. | 346 | 20760
N | 550x150mm | 18 | Nr. | 374 | 6732
P | 600x150mm | 54 | Nr. | 404 | 21816
Q | 600x200mm | 7 | Nr. | 490 | 3430
R | 650x150mm | 18 | Nr. | 433 | 7794
|  |  | To Collection AED |  | 135844
A | 700x150mm | 1 | Nr. | 463 | 463
B | 750x150mm | 23 | Nr. | 494 | 11362
C | 750x300mm | 1 | Nr. | 810 | 810
D | 800x150mm | 3 | Nr. | 522 | 1566
E | 800x300mm | 1 | Nr. | 859 | 859
F | 850x150mm | 50 | Nr. | 552 | 27600
G | 900x200mm | 7 | Nr. | 704 | 4928
H | 950x150mm | 1 | Nr. | 610 | 610
J | 1100x150mm | 3 | Nr. | 700 | 2100
K | 1100x200mm | 2 | Nr. | 851 | 1702
L | 1150x200mm | 9 | Nr. | 885 | 7965
M | 1200x150mm | 2 | Nr. | 758 | 1516
N | 1400x150mm | 4 | Nr. | 879 | 3516
P | 1400x200mm | 1 | Nr. | 1071 | 1071
Q | 1600x150mm | 7 | Nr. | 998 | 6986
R | 1900x150mm | 3 | Nr. | 1175 | 3525
S | 400x150mm | 21 | Nr. | 171 | 3591
T | 450x150mm | 28 | Nr. | 192 | 5376
U | 500x150mm | 57 | Nr. | 209 | 11913
V | 550x150mm | 18 | Nr. | 226 | 4068
|  |  | To Collection AED |  | 101527
A | 600x150mm | 63 | Nr. | 242 | 15246
B | 600x200mm | 7 | Nr. | 294 | 2058
C | 650x150mm | 16 | Nr. | 260 | 4160
D | 700x150mm | 1 | Nr. | 276 | 276
E | 750x150mm | 21 | Nr. | 294 | 6174
F | 750x300mm | 1 | Nr. | 476 | 476
G | 800x150mm | 7 | Nr. | 311 | 2177
H | 800x300mm | 1 | Nr. | 504 | 504
J | 850x150mm | 43 | Nr. | 325 | 13975
K | 900x200mm | 7 | Nr. | 415 | 2905
L | 950x150mm | 4 | Nr. | 360 | 1440
M | 1000x150mm | 2 | Nr. | 377 | 754
N | 1050x150mm | 2 | Nr. | 394 | 788
P | 1050x200mm | 3 | Nr. | 480 | 1440
Q | 1100x200mm | 2 | Nr. | 500 | 1000
R | 1150x200mm | 9 | Nr. | 518 | 4662
S | 1200x150mm | 2 | Nr. | 445 | 890
T | 1400x150mm | 4 | Nr. | 514 | 2056
U | 1400x200mm | 1 | Nr. | 627 | 627
V | 1600x150mm | 7 | Nr. | 583 | 4081
W | 1900x150mm | 3 | Nr. | 682 | 2046
|  |  | To Collection AED |  | 67735
A | 2000x150mm | 8 | Nr. | 1386 | 11088
B | 2000x150mm | 8 | Nr. | 868 | 6944
C | 150x150mm | 6 | Nr. | 212 | 1272
D | 225x225mm | 34 | Nr. | 319 | 10846
E | 150x150mm | 6 | Nr. | 166 | 996
F | 225x225mm | 34 | Nr. | 236 | 8024
G | 1-slot, 20mm width, 1000mm length | 172 | Nr. | 89 | 15308
H | 1-slot, 25mm width, 1300mm length | 9 | Nr. | 108 | 972
J | 2-slot, 20mm width, 1000mm length | 131 | Nr. | 125 | 16375
K | 2-slot, 25mm width, 1000mm length | 5 | Nr. | 128 | 640
L | 2-slot, 25mm width, 1300mm length | 1 | Nr. | 154 | 154
M | 2-slot, 25mm width, 1500mm length | 18 | Nr. | 174 | 3132
N | 1-slot, 20mm width, 1000mm length | 55 | Nr. | 82 | 4510
P | 2-slot, 20mm width, 1000mm length | 132 | Nr. | 119 | 15708
Q | 2-slot, 25mm width, 1000mm length | 4 | Nr. | 123 | 492
R | 2-slot, 25mm width, 1300mm length | 1 | Nr. | 147 | 147
S | 2-slot, 25mm width, 1500mm length | 6 | Nr. | 166 | 996
|  |  | To Collection AED |  | 97604
A | 750x250mm | 1 | Nr. | 576 | 576
B | FCU-F01-F01-A; 11.8kW total cooling capacity | 1 | Nr. | 7276 | 7276
C | FCU-F01-F01-B; 11.8kW total cooling capacity | 1 | Nr. | 7276 | 7276
D | FCU-F01-F01-C; 11.8kW total cooling capacity | 1 | Nr. | 7276 | 7276
E | FCU-F01-F02; 1.9kW total cooling capacity | 1 | Nr. | 2165 | 2165
F | FCU-F01-F03; 2.8kW total cooling capacity | 1 | Nr. | 2165 | 2165
G | FCU-F01-F04; 4.7kW total cooling capacity | 1 | Nr. | 2898 | 2898
H | FCU-F01-F05; 4.1kW total cooling capacity | 1 | Nr. | 2528 | 2528
J | FCU-F01-F06; 6.6kW total cooling capacity | 1 | Nr. | 4070 | 4070
K | FCU-F01-F07; 4.9kW total cooling capacity | 1 | Nr. | 3022 | 3022
L | FCU-F01-F08; 2.7kW total cooling capacity | 1 | Nr. | 2165 | 2165
M | FCU-F01-F09-A; 9.3kW total cooling capacity | 1 | Nr. | 5735 | 5735
N | FCU-F01-F09-B; 9.3kW total cooling capacity | 1 | Nr. | 5735 | 5735
P | FCU-F01-01-01; 5.8kW total cooling capacity | 1 | Nr. | 3577 | 3577
Q | FCU-F01-01-02; 4.6kW total cooling capacity | 1 | Nr. | 2837 | 2837
R | FCU-F01-02-01; 5.8kW total cooling capacity | 1 | Nr. | 3577 | 3577
|  |  | To Collection AED |  | 62878
A | FCU-F01-02-02; 4.5kW total cooling capacity | 1 | Nr. | 2775 | 2775
B | FCU-F01-03-01; 6.7kW total cooling capacity | 1 | Nr. | 4131 | 4131
C | FCU-F01-04-01; 5.1kW total cooling capacity | 1 | Nr. | 3145 | 3145
D | FCU-F01-04-02; 4.1kW total cooling capacity | 1 | Nr. | 2528 | 2528
E | FCU-F01-05-01; 5.4kW total cooling capacity | 1 | Nr. | 3330 | 3330
F | FCU-F01-05-02; 6.8kW total cooling capacity | 1 | Nr. | 4193 | 4193
G | FCU-F01-05-03; 2.1kW total cooling capacity | 1 | Nr. | 2165 | 2165
H | FCU-F01-06-01; 7.6kW total cooling capacity | 1 | Nr. | 4687 | 4687
J | FCU-F01-07-01; 7.1kW total cooling capacity | 1 | Nr. | 4378 | 4378
K | FCU-F01-08-01; 6.5kW total cooling capacity | 1 | Nr. | 4008 | 4008
L | FCU-F01-09-01; 5.3kW total cooling capacity | 1 | Nr. | 3268 | 3268
M | FCU-F01-10-01; 5.3kW total cooling capacity | 1 | Nr. | 3268 | 3268
N | FCU-F01-11-01; 5.7kW total cooling capacity | 1 | Nr. | 3515 | 3515
P | FCU-F01-11-02; 3.9kW total cooling capacity | 1 | Nr. | 2406 | 2406
Q | FCU-F01-12-01; 4kW total cooling capacity | 1 | Nr. | 2466 | 2466
R | FCU-F01-12-02; 3.4kW total cooling capacity | 1 | Nr. | 2097 | 2097
S | FCU-F01-13-01; 3.8kW total cooling capacity | 1 | Nr. | 2344 | 2344
T | FCU-F01-13-02; 4.7kW total cooling capacity | 1 | Nr. | 2898 | 2898
U | FCU-F02-03-01; 3.8kW total cooling capacity | 2 | Nr. | 2344 | 4688
V | FCU-F02-03-16-01; 5.7kW total cooling capacity | 2 | Nr. | 3515 | 7030
W | FCU-F02-03-16-02; 8.8kW total cooling capacity | 2 | Nr. | 5426 | 10852
|  |  | To Collection AED |  | 80172
A | FCU-F02-03-16-03; 4.2kW total cooling capacity | 2 | Nr. | 2590 | 5180
B | FCU-F02-04-01-01; 5.3kW total cooling capacity | 3 | Nr. | 3268 | 9804
C | FCU-F02-04-15-01; 3.8kW total cooling capacity | 3 | Nr. | 2344 | 7032
D | FCU-F04-01; 3.8kW total cooling capacity | 1 | Nr. | 2344 | 2344
E | FCU-F04-16-01; 6.1kW total cooling capacity | 1 | Nr. | 3762 | 3762
F | FCU-F04-16-02; 9.1kW total cooling capacity | 1 | Nr. | 5611 | 5611
G | FCU-F04-16-03; 4.4kW total cooling capacity | 1 | Nr. | 2713 | 2713
H | FCU-F05-06-01; 3.6kW total cooling capacity | 2 | Nr. | 2219 | 4438
J | FCU-F05-06-01-01; 7.5kW total cooling capacity | 2 | Nr. | 4625 | 9250
K | FCU-F05-06-15-01; 5.4kW total cooling capacity | 2 | Nr. | 3330 | 6660
L | FCU-F02-06-02; 4.3kW total cooling capacity | 5 | Nr. | 2651 | 13255
M | FCU-F02-06-03; 6.6kW total cooling capacity | 5 | Nr. | 4070 | 20350
N | FCU-F02-06-04; 4.9kW total cooling capacity | 5 | Nr. | 3022 | 15110
P | FCU-F02-06-05; 2.5kW total cooling capacity | 5 | Nr. | 1732 | 8660
Q | FCU-F02-06-01-02; 4.2kW total cooling capacity | 5 | Nr. | 2590 | 12950
R | FCU-F02-06-02-01; 5.2kW total cooling capacity | 5 | Nr. | 3207 | 16035
S | FCU-F02-06-02-02; 4.2kW total cooling capacity | 5 | Nr. | 2590 | 12950
T | FCU-F02-06-03-01; 6.5kW total cooling capacity | 5 | Nr. | 4008 | 20040
|  |  | To Collection AED |  | 176144
A | FCU-F02-06-04-01; 4.8kW total cooling capacity | 5 | Nr. | 2960 | 14800
B | FCU-F02-06-04-02; 3.9kW total cooling capacity | 5 | Nr. | 2406 | 12030
C | FCU-F02-06-05-01; 4.9kW total cooling capacity | 5 | Nr. | 3022 | 15110
D | FCU-F02-06-05-02; 6.5kW total cooling capacity | 5 | Nr. | 4008 | 20040
E | FCU-F02-06-05-03; 2kW total cooling capacity | 5 | Nr. | 1732 | 8660
F | FCU-F02-06-06-01; 7.4kW total cooling capacity | 5 | Nr. | 4563 | 22815
G | FCU-F02-06-07-01; 6.5kW total cooling capacity | 5 | Nr. | 4008 | 20040
H | FCU-F02-06-08-01; 6.5kW total cooling capacity | 5 | Nr. | 4008 | 20040
J | FCU-F02-06-09-01; 5.3kW total cooling capacity | 5 | Nr. | 3268 | 16340
K | FCU-F02-06-10-01; 5.4kW total cooling capacity | 5 | Nr. | 3330 | 16650
L | FCU-F02-06-11-01; 5.6kW total cooling capacity | 5 | Nr. | 3454 | 17270
M | FCU-F02-06-11-02; 3.9kW total cooling capacity | 5 | Nr. | 2406 | 12030
N | FCU-F02-06-12-01; 4kW total cooling capacity | 5 | Nr. | 2466 | 12330
P | FCU-F02-06-12-02; 3.4kW total cooling capacity | 5 | Nr. | 2097 | 10485
Q | FCU-F02-06-13-01; 4.9kW total cooling capacity | 5 | Nr. | 3022 | 15110
R | FCU-F02-06-14-01; 6.3kW total cooling capacity | 5 | Nr. | 3886 | 19430
|  |  | To Collection AED |  | 253180
A | FCU-F02-06-15-02; 5.1kW total cooling capacity | 5 | Nr. | 3145 | 15725
B | FCU-F07-01; 5.0kW total cooling capacity | 1 | Nr. | 3083 | 3083
C | FCU-F07-02; 5.4kW total cooling capacity | 1 | Nr. | 3083 | 3083
D | FCU-F07-03; 8.8kW total cooling capacity | 1 | Nr. | 4934 | 4934
E | FCU-F07-04; 5.3kW total cooling capacity | 1 | Nr. | 3083 | 3083
F | FCU-F07-05; 4kW total cooling capacity | 1 | Nr. | 2466 | 2466
G | FCU-F07-01-01; 10.4kW total cooling capacity | 1 | Nr. | 6413 | 6413
H | FCU-F07-01-02; 5.9kW total cooling capacity | 1 | Nr. | 3639 | 3639
J | FCU-F07-02-01; 6.5kW total cooling capacity | 1 | Nr. | 4008 | 4008
K | FCU-F07-02-02; 5.9kW total cooling capacity | 1 | Nr. | 3639 | 3639
L | FCU-F07-03-01; 8.5kW total cooling capacity | 1 | Nr. | 5242 | 5242
M | FCU-F07-04-01; 5.9kW total cooling capacity | 1 | Nr. | 3639 | 3639
N | FCU-F07-04-02; 5.3kW total cooling capacity | 1 | Nr. | 3268 | 3268
P | FCU-F07-05-01; 8.7kW total cooling capacity | 1 | Nr. | 5364 | 5364
Q | FCU-F07-05-02; 6.7kW total cooling capacity | 1 | Nr. | 4131 | 4131
R | FCU-F07-05-03; 2.7kW total cooling capacity | 1 | Nr. | 1665 | 1665
S | FCU-F07-06-01; 10.4kW total cooling capacity | 1 | Nr. | 6413 | 6413
T | FCU-F07-07-01; 8.7kW total cooling capacity | 1 | Nr. | 5364 | 5364
U | FCU-F07-08-01; 8.7kW total cooling capacity | 1 | Nr. | 5364 | 5364
V | FCU-F07-09-01; 6.9kW total cooling capacity | 1 | Nr. | 4255 | 4255
W | FCU-F07-10-01; 6.9kW total cooling capacity | 1 | Nr. | 4255 | 4255
|  |  | To Collection AED |  | 99033
A | FCU-F07-11-01; 7.7kW total cooling capacity | 1 | Nr. | 4748 | 4748
B | FCU-F07-11-02; 5.2kW total cooling capacity | 1 | Nr. | 3207 | 3207
C | FCU-F07-12-01; 5.2kW total cooling capacity | 1 | Nr. | 3207 | 3207
D | FCU-F07-12-02; 4.6kW total cooling capacity | 1 | Nr. | 2837 | 2837
E | FCU-F07-13-01; 6.2kW total cooling capacity | 1 | Nr. | 3824 | 3824
F | FCU-F07-14-01; 7.9kW total cooling capacity | 1 | Nr. | 4872 | 4872
G | FCU-F07-15-01; 7kW total cooling capacity | 1 | Nr. | 4316 | 4316
H | FCU-F07-15-02; 7.1kW total cooling capacity | 1 | Nr. | 4378 | 4378
J | FCU-F08-01; 2.9kW total cooling capacity | 1 | Nr. | 1788 | 1788
K | FCU-F08-02; 6.8kW total cooling capacity | 1 | Nr. | 4193 | 4193
L | FCU-F08-03; 2.4kW total cooling capacity | 1 | Nr. | 1480 | 1480
M | FCU-F08-04; 5.0kW total cooling capacity | 1 | Nr. | 3083 | 3083
N | FCU-F08-05; 2.1kW total cooling capacity | 1 | Nr. | 1295 | 1295
P | FCU-F08-01-01; 10.5kW total cooling capacity | 1 | Nr. | 6475 | 6475
Q | FCU-F08-01-02; 7.2kW total cooling capacity | 1 | Nr. | 4440 | 4440
R | FCU-F08-01-03; 5.3kW total cooling capacity | 1 | Nr. | 3268 | 3268
S | FCU-F08-02-01; 6.4kW total cooling capacity | 1 | Nr. | 3946 | 3946
T | FCU-F08-03-01; 5.1kW total cooling capacity | 1 | Nr. | 3145 | 3145
U | FCU-F08-03-02; 7.4kW total cooling capacity | 1 | Nr. | 4563 | 4563
V | FCU-F08-04-01; 9.4kW total cooling capacity | 1 | Nr. | 5796 | 5796
W | FCU-F08-04-02; 8.3kW total cooling capacity | 1 | Nr. | 5119 | 5119
|  |  | To Collection AED |  | 79980
A | FCU-F08-04-03; 6.6kW total cooling capacity | 1 | Nr. | 4070 | 4070
B | FCU-F08-05-01; 5.8kW total cooling capacity | 1 | Nr. | 3577 | 3577
C | FCU-F08-05-02; 6.3kW total cooling capacity | 1 | Nr. | 3886 | 3886
D | FCU-F08-06-01; 7.4kW total cooling capacity | 1 | Nr. | 4563 | 4563
E | FCU-F08-06-02; 5.4kW total cooling capacity | 1 | Nr. | 3330 | 3330
F | FCU-F08-07-01; 7.1kW total cooling capacity | 1 | Nr. | 4378 | 4378
G | FCU-F08-07-02; 4.9kW total cooling capacity | 1 | Nr. | 3022 | 3022
H | FCU-F08-08-01; 6.5kW total cooling capacity | 1 | Nr. | 4008 | 4008
J | FCU-RF-01; 2.1kW total cooling capacity | 1 | Nr. | 1295 | 1295
K | FCU-RF-02; 7.7kW total cooling capacity | 1 | Nr. | 4748 | 4748
L | FCU-RF-03; 6.9kW total cooling capacity | 1 | Nr. | 4255 | 4255
M | FCU-RF-04; 7.1kW total cooling capacity | 1 | Nr. | 4378 | 4378
N | Fresh air ducts | 1741 | m² | 135 | 235035
P | Exhaust air ducts | 2062 | m² | 135 | 278370
Q | Staircase pressurization ducts | 3 | m² | 298 | 894
R | Lift pressurization ducts | 6 | m² | 298 | 1788
|  |  | To Collection AED |  | 561597
A | Kitchen extract ducts | 105 | m² | 377 | 39585
B | Smoke extract ducts | 293 | m² | 298 | 87314
C | Smoke makeup-air ducts | 274 | m² | 298 | 81652
D | Fresh air ducts | 1515 | m² | 37 | 56055
E | Exhaust air ducts | 1909 | m² | 37 | 70633
F | Smoke extract ducts | 283 | m² | 0 | Not Applicable, as not mentioned in specification
G | Smoke makeup-air ducts | 267 | m² | 0 | Not Applicable, as not mentioned in specification
H | Staircase pressurization ducts | 3 | m² | 0 | Not Applicable, as not mentioned in specification
J | Lift pressurization ducts | 3 | m² | 0 | Not Applicable, as not mentioned in specification
|  |  | To Collection AED |  | 335239
A | Fresh air ducts | 225 | m² | 188 | 42300
B | Exhaust air ducts | 153 | m² | 188 | 28764
C | Smoke extract ducts | 10 | m² | 0 | Not Applicable, as not mentioned in specification
D | Smoke makeup-air ducts | 6 | m² | 0 | Not Applicable, as not mentioned in specification
E | Lift pressurization ducts | 3 | m² | 0 | Not Applicable, as not mentioned in specification
|  |  | To Collection AED |  | 71064
A | Kitchen extract ducts | 34 | m² | 188 | 6392
B | Kitchen extract ducts | 71 | m² | 105 | 7455
C | 100mm diameter; length 1.0m | 221 | Nr. | 42 | 9282
D | 150mm diameter; length 1.0m | 259 | Nr. | 63 | 16317
E | 200mm diameter; length 1.0m | 43 | Nr. | 83 | 3569
F | 250mm diameter; length 1.0m | 23 | Nr. | 104 | 2392
G | 100mm diameter | 42 | Nr. | 150 | 6300
H | 150mm diameter | 12 | Nr. | 157 | 1884
J | 150x100mm | 136 | Nr. | 195 | 26520
K | 150x150mm | 92 | Nr. | 215 | 19780
L | 200x150mm | 62 | Nr. | 234 | 14508
M | 200x300mm | 1 | Nr. | 346 | 346
N | 250x150mm | 131 | Nr. | 253 | 33143
P | 250x200mm | 19 | Nr. | 321 | 6099
Q | 250x250mm | 4 | Nr. | 346 | 1384
|  |  | To Collection AED |  | 155371
A | 250x300mm | 2 | Nr. | 370 | 740
B | 300x150mm | 24 | Nr. | 275 | 6600
C | 300x200mm | 5 | Nr. | 343 | 1715
D | 300x250mm | 5 | Nr. | 366 | 1830
E | 350x200mm | 2 | Nr. | 365 | 730
F | 350x250mm | 2 | Nr. | 392 | 784
G | 400x150mm | 18 | Nr. | 312 | 5616
H | 400x300mm | 1 | Nr. | 445 | 445
J | 450x150mm | 1 | Nr. | 332 | 332
K | 450x300mm | 1 | Nr. | 468 | 468
L | 450x400mm | 1 | Nr. | 573 | 573
M | 500x150mm | 1 | Nr. | 351 | 351
N | 500x300mm | 1 | Nr. | 494 | 494
P | 500x350mm | 3 | Nr. | 509 | 1527
Q | 500x400mm | 3 | Nr. | 604 | 1812
R | 550x250mm | 2 | Nr. | 483 | 966
S | 550x300mm | 5 | Nr. | 517 | 2585
T | 550x350mm | 1 | Nr. | 532 | 532
U | 550x400mm | 1 | Nr. | 631 | 631
V | 550x950mm | 1 | Nr. | 1121 | 1121
W | 600x250mm | 1 | Nr. | 507 | 507
|  |  | To Collection AED |  | 30359
A | 600x300mm | 3 | Nr. | 543 | 1629
B | 600x350mm | 1 | Nr. | 558 | 558
C | 600x500mm | 10 | Nr. | 710 | 7100
D | 650x150mm | 2 | Nr. | 411 | 822
E | 650x300mm | 1 | Nr. | 566 | 566
F | 800x150mm | 1 | Nr. | 641 | 641
G | 950x600mm | 1 | Nr. | 1094 | 1094
H | 1000x600mm | 1 | Nr. | 1129 | 1129
J | 1100x500mm | 1 | Nr. | 1010 | 1010
K | 1100x700mm | 1 | Nr. | 1355 | 1355
L | 150x100mm | 24 | Nr. | 528 | 12672
M | 200x150mm | 49 | Nr. | 572 | 28028
N | 250x150mm | 134 | Nr. | 598 | 80132
P | 250x200mm | 17 | Nr. | 626 | 10642
Q | 300x150mm | 23 | Nr. | 621 | 14283
R | 300x200mm | 2 | Nr. | 649 | 1298
S | 700x500mm | 1 | Nr. | 1120 | 1120
T | 900x450mm | 1 | Nr. | 1157 | 1157
U | 950x550mm | 1 | Nr. | 1441 | 1441
V | 1100x600mm | 1 | Nr. | 1584 | 1584
|  |  | To Collection AED |  | 168261
A | 1100x700mm | 1 | Nr. | 1688 | 1688
B | 1200x700mm | 1 | Nr. | 1760 | 1760
C | 250x150mm | 1 | Nr. | 174 | 174
D | 500x300mm | 1 | Nr. | 493 | 493
E | 1000x600mm | 1 | Nr. | 1541 | 1541
F | 1500x800mm | 1 | Nr. | 2569 | 2569
G | 600x300mm | 1 | Nr. | 1536 | 1536
H | 650x400mm | 1 | Nr. | 1764 | 1764
J | 1000x600mm | 1 | Nr. | 2444 | 2444
K | 1450x950mm | 1 | Nr. | 5074 | 5074
L | 200x350mm | 57 | Nr. | 2698 | 153786
M | 200x300mm | 1 | Nr. | 2622 | 2622
N | 250x350mm | 4 | Nr. | 2790 | 11160
P | 1000x600mm | 1 | Nr. | 1776 | 1776
Q | 1450x950mm | 2 | Nr. | 12804 | 25608
R | 1500x800mm | 2 | Nr. | 11280 | 22560
|  |  | To Collection AED |  | 236555
A | SLD; 1 slot; 1000mm length | 52 | Nr. | 89 | 4628
B | SLD; 1 slot; 1100mm length | 9 | Nr. | 95 | 855
C | SLD; 1 slot; 1200mm length | 18 | Nr. | 102 | 1836
D | SLD; 1 slot; 1300mm length | 10 | Nr. | 108 | 1080
E | SLD; 1 slot; 1350mm length | 7 | Nr. | 111 | 777
F | SLD; 1 slot; 1600mm length | 18 | Nr. | 126 | 2268
G | SLD; 1 slot; 1800mm length | 1 | Nr. | 139 | 139
H | SLD; 1 slot; 2000mm length | 5 | Nr. | 152 | 760
J | ELS; 1 slot; 1000mm length | 114 | Nr. | 89 | 10146
K | SG-02; 200x300mm | 1 | Nr. | 260 | 260
L | SG-02; 200x350mm | 27 | Nr. | 308 | 8316
M | SG-03; 250x350mm | 3 | Nr. | 360 | 1080
N | EG; 150x100mm | 77 | Nr. | 75 | 5775
P | EG-01; 150x150mm | 4 | Nr. | 92 | 368
Q | EG-02; 150x100mm | 4 | Nr. | 75 | 300
|  |  | To Collection AED |  | 38588
A | EG-03; 200x350mm | 30 | Nr. | 186 | 5580
B | EG-03; 250x350mm | 1 | Nr. | 215 | 215
C | SR; 600x500mm | 10 | Nr. | 1071 | 10710
D | SR; 1000x600mm | 1 | Nr. | 1998 | 1998
E | EDV; 100mm diameter | 136 | Nr. | 96 | 13056
F | EDV1; 100mm diameter | 47 | Nr. | 96 | 4512
G | EDV2; 100mm diameter | 85 | Nr. | 96 | 8160
H | EDV3; 150mm diameter | 1 | Nr. | 151 | 151
J | EDV4; 150mm diameter | 1 | Nr. | 151 | 151
K | Extract air louver; 5.8m² (5800x5800) | 1 | Nr. | 9939 | 9939
L | Fresh air louver; 14.1m² (14100x14100) | 1 | Nr. | 49021 | 49021
M | 150x100mm | 23 | Nr. | 41 | 943
N | 250x150mm | 2 | Nr. | 61 | 122
P | 250x200mm | 1 | Nr. | 99 | 99
Q | 300x200mm | 2 | Nr. | 101 | 202
R | 300x250mm | 4 | Nr. | 124 | 496
|  |  | To Collection AED |  | 105355
A | 500x300mm | 1 | Nr. | 186 | 186
B | 600x300mm | 1 | Nr. | 234 | 234
C | 650x400mm | 1 | Nr. | 457 | 457
D | 1000x600mm | 1 | Nr. | 690 | 690
E | FAHU-01;569.0kW total cooling capacity, 14055L/s supply air, 11585L/s extract air | 1 | Nr. | 845837 | 845837
F | RF-GIEF; inline ducted extract air fan, air flow 100L/s; electrical power 1.0kW | 1 | Nr. | 10175 | 10175
G | RF-KEF-01; inline ducted extract air fan, air flow 2740L/s; electrical power 3.0kW | 1 | Nr. | 27109 | 27109
H | RF-GEF-01; inline ducted extract air fan, air flow 910L/s; electrical power 1.5kW | 1 | Nr. | 12016 | 12016
J | RF-LPF-01; Lift pressurization fan | 1 | Nr. | 40352 | 40352
K | RF-MAF-01; makeup air fan | 1 | Nr. | 25539 | 25539
L | RF-SEF-01; smoke extract fan | 1 | Nr. | 25539 | 25539
|  |  | To Collection AED |  | 988134
A | Allow for all supports, fixings, anchors and insulating blocks where not included above or elsewhere | 1 | Item | 69966 | 69966
B | Allow for all identification including painting, marking and labeling | 1 | Item | 24488 | 24488
C | Allow for flushing, cleaning, sterilization and chlorination of the completed installations as necessary | 1 | Item | 6997 | 6997
D | Allow for inspection, testing and commissioning including all off-site and factory testing; inspections to demonstrate compliance with relevant specifications and standards; operating the completed installations; submitting all relevant test record sheets at the completion of the installations | 1 | Item | 91882 | 91882
E | Allow for providing in suitable quantities all special tools, operating handles and keys or other equipment necessary for installation, maintenance or operation of the completed installation | 1 | Item | 140 | 140
F | Allow for providing spares for the Mechanical Engineering Installations | 1 | Item | 140 | 140
G | Allow for providing comprehensive equipment documentation including operating instructions and maintenance manuals, record documents, warranties, guarantees, drawings and the like | 1 | Item | 287838 | 287838
H | Allow for vibration and noise control where not included above or elsewhere | 1 | Item | 1399 | 1399
|  |  | To Collection AED |  | 482850
A | Allow for planning and coordinating with relevant statutory authorities and with all other trades | 1 | Item | 20990 | 20990
B | Allow for liaison with, obtaining approvals from and attendance on DEWA and other statutory bodies and service providers as required | 1 | Item | 13993 | 13993
C | Allow for marking the positions of and cutting or forming holes, mortices, chases or the like and all making good | 1 | Item | 34983 | 34983
D | Allow for supplying and fixing all sleeves, frames and built-in fire stoppers for building into concrete structures and masonry walls | 1 | Item | 34983 | 34983
E | Allow for supplying and fixing all brackets, clamps and other fixing devices | 1 | Item | 34983 | 34983
F | Allow for fire stopping all pipes, ducts and the like at penetrations through fire walls and other structures and making good | 1 | Item | 45032 | 45032
G | Allow for all incidental work including factory finishing, fixing to all backgrounds by appropriate means, cutting and pinning, marking the position of all holes, chases and the like and all making good | 1 | Item | 34983 | 34983
H | Allow for training the Employer's Staff to operate and maintain the Mechanical Engineering Installations | 1 | Item | 16918 | 16918
J | Allow for all incidental work to the Mechanical Engineering Installations where not included above or elsewhere | 1 | Item | 1399 | 1399
|  |  | To Collection AED |  | 238264
A | Storm water drainage | 1 | Item | 100 | 100
B | Foul and waste water drainage and vent | 1 | Item | 100 | 100
C | Domestic hot and cold water system | 1 | Item | 100 | 100
D | Fire protection system | 1 | Item | 2798 | 2798
E | Chilled water | 1 | Item | 100 | 100
F | Heating, ventilation and air conditioning system | 1 | Item | 100 | 100
G | Smoke extraction system | 1 | Item | 100 | 100
H | Building management system | 1 | Item | 100 | 100
J | Storm water drainage |  | Item | 0 | 100
K | Foul and waste water drainage and vent |  | Item | 0 | 100
L | Domestic hot and cold water system |  | Item | 0 | 100
M | Fire protection system |  | Item | 0 | 100
N | Chilled water |  | Item | 0 | 100
P | Heating, ventilation and air conditioning system |  | Item | 0 | 100
Q | Smoke extraction system |  | Item | 0 | 100
R | Building management system |  | Item | 0 | 100
|  |  | To Collection AED |  | 4298
A | Allow for all builders work in connection (BWIC) with services for Mechanical Engineering Installations where not included above or elsewhere | 1 | Item | 344631 | 344631
B | Allow for Dubai Green Building requirements | 1 | Item | 1170 | 1170
|  |  | To Collection AED |  | 345801
A | Allow for any other works which are not included above and which are required to complete the Mechanical Installations in accordance with the Specification and the drawings (Tenderer to list below):
| C-SW-04A; Concealed flush tank | 4 | Nr. | 725 | 2900
| C-SW-04A; Concealed flush tank | 4 | Nr. | 59 | 236
2Q/2/X | C-SW-14A; ADA Mirror | -1 | Nr. | 600 | -600
2Q/6/X | C-SW-14A; ADA Mirror | -1 | Nr. | 50 | -50
|  |  | To Collection AED |  | 2486
COLLECTION
| Page 3/Q/1 |  |  |  | 552107
| Page 3/Q/2 |  |  |  | 91111
| Page 3/Q/3 |  |  |  | 529661
| Page 3/Q/4 |  |  |  | 50608
| Page 3/Q/5 |  |  |  | 46385
| Page 3/Q/6 |  |  |  | 33098
| Page 3/Q/7 |  |  |  | 8040
| Page 3/Q/8 |  |  |  | 74511
| Page 3/Q/9 |  |  |  | 633408
| Page 3/Q/10 |  |  |  | 1186316
| Page 3/Q/11 |  |  |  | 197602
| Page 3/Q/12 |  |  |  | 114356
| Page 3/Q/13 |  |  |  | 16379
| Page 3/Q/14 |  |  |  | 1286753
| Page 3/Q/15 |  |  |  | 568730
| Page 3/Q/16 |  |  |  | 122441
| Page 3/Q/17 |  |  |  | 283187
| Page 3/Q/18 |  |  |  | 220308
| Page 3/Q/19 |  |  |  | 137833
| Page 3/Q/20 |  |  |  | 1052674
| Page 3/Q/21 |  |  |  | 302530
| Page 3/Q/22 |  |  |  | 278479
|  |  | Carried Forward AED |  | 7786517
COLLECTION
| Brought Forward |  |  |  | 7786517
| Page 3/Q/23 |  |  |  | 1024155
| Page 3/Q/24 |  |  |  | 1128283
| Page 3/Q/25 |  |  |  | 1266833
| Page 3/Q/26 |  |  |  | 2577829
| Page 3/Q/27 |  |  |  | 607458
| Page 3/Q/28 |  |  |  | 289333
| Page 3/Q/29 |  |  |  | 135844
| Page 3/Q/30 |  |  |  | 101527
| Page 3/Q/31 |  |  |  | 67735
| Page 3/Q/32 |  |  |  | 97604
| Page 3/Q/33 |  |  |  | 62878
| Page 3/Q/34 |  |  |  | 80172
| Page 3/Q/35 |  |  |  | 176144
| Page 3/Q/36 |  |  |  | 253180
| Page 3/Q/37 |  |  |  | 99033
| Page 3/Q/38 |  |  |  | 79980
| Page 3/Q/39 |  |  |  | 561597
| Page 3/Q/40 |  |  |  | 335239
| Page 3/Q/41 |  |  |  | 71064
| Page 3/Q/42 |  |  |  | 155371
| Page 3/Q/43 |  |  |  | 30359
| Page 3/Q/44 |  |  |  | 168261
|  |  | Carried Forward AED |  | 17156396
COLLECTION
| Brought Forward |  |  |  | 17156396
| Page 3/Q/45 |  |  |  | 236555
| Page 3/Q/46 |  |  |  | 38588
| Page 3/Q/47 |  |  |  | 105355
| Page 3/Q/48 |  |  |  | 988134
| Page 3/Q/49 |  |  |  | 482850
| Page 3/Q/50 |  |  |  | 238264
| Page 3/Q/51 |  |  |  | 4298
| Page 3/Q/52 |  |  |  | 345801
| Page 3/Q/53 |  |  |  | 2486
|  |  | Carried To Summary AED |  | 19598727

## 3R
Item | Description | Quantity | Unit | Rate | Amount
A | MCC Chiller to 1000A TPN ISOL (Chiller 1) | 37 | m | 2796 | 103452
B | MCC Chiller to 1000A TPN ISOL (Chiller 2) | 49 | m | 2796 | 137004
C | LV Panel -2 to SMDB-L2 | 11 | m | 1340 | 14740
D | LV Panel -2 to SMDB-L3 | 15 | m | 1340 | 20100
E | LV Panel -2 to SMDB-L4 | 19 | m | 1340 | 25460
F | LV Panel -2 to SMDB-L8 | 29 | m | 667 | 19343
G | LV Panel -2 to SMDB-L5 | 22 | m | 1340 | 29480
H | LV Panel -2 to SMDB-L6 | 25 | m | 1340 | 33500
|  |  | To Collection AED |  | 383079
A | LV Panel -2 to SMDB-L7 | 30 | m | 1340 | 40200
B | LV Panel -3 to SMDB-L1 | 8 | m | 1340 | 10720
C | LV Panel -3 to SMDB-LL-RF | 40 | m | 366 | 14640
D | LV Panel -3 to MCC-CHWP | 97 | m | 366 | 35502
E | MCC-CHWP to 80A TPN ISOL (CHWP-01A) (duty) | 13 | m | 156 | 2028
F | MCC-CHWP to 80A TPN ISOL (CHWP-02A) (duty) | 14 | m | 156 | 2184
G | MCC-CHWP to 80A TPN ISOL (CHWP-02A) (Standby) | 11 | m | 156 | 1716
H | SMDB-LL-RF to 80A TPN ISOL (FAHU-01 Supply fan) | 17 | m | 123 | 2091
J | SMDB-LL-GF to DB-LL-L1 | 10 | m | 123 | 1230
K | SMDB-L1 to DB-111 | 75 | m | 92 | 6900
L | SMDB-L1 to DB-113 | 48 | m | 92 | 4416
M | SMDB-L2 to DB-203 | 47 | m | 92 | 4324
N | SMDB-L2 to DB-214 | 74 | m | 92 | 6808
P | SMDB-L3 to DB-303 | 47 | m | 92 | 4324
Q | SMDB-L3 to DB-314 | 74 | m | 92 | 6808
R | SMDB-L4 to DB-403 | 47 | m | 92 | 4324
|  |  | To Collection AED |  | 148215
A | SMDB-L4 to DB-414 | 74 | m | 92 | 6808
B | SMDB-L5 to DB-513 | 74 | m | 92 | 6808
C | SMDB-L6 to DB-613 | 74 | m | 92 | 6808
D | SMDB-L7 to DB-713 | 74 | m | 92 | 6808
E | SMDB-L8 to DB-802 | 33 | m | 92 | 3036
F | SMDB-L8 to DB-807 | 64 | m | 92 | 5888
G | SMDB-L8 to DB-808 | 52 | m | 92 | 4784
H | SMDB-LL-RF to 63A TPN ISOL (FAHU-01 Ex fan) | 17 | m | 92 | 1564
J | ESMDB-RF to 63A TPN ISOL (LIFT-1) | 19 | m | 92 | 1748
K | ESMDB-RF to 63A TPN ISOL (LIFT-2) | 17 | m | 92 | 1564
L | SMDB-L1 to DB-101 | 27 | m | 66 | 1782
M | SMDB-L1 to DB-102 | 39 | m | 66 | 2574
N | SMDB-L1 to DB-103 | 41 | m | 66 | 2706
P | SMDB-L1 to DB-104 | 29 | m | 66 | 1914
Q | SMDB-L1 to DB-105 | 38 | m | 66 | 2508
R | SMDB-L1 to DB-106 | 42 | m | 66 | 2772
S | SMDB-L1 to DB-107 | 50 | m | 66 | 3300
T | SMDB-L1 to DB-108 | 57 | m | 66 | 3762
U | SMDB-L1 to DB-109 | 68 | m | 66 | 4488
V | SMDB-L1 to DB-110 | 76 | m | 66 | 5016
|  |  | To Collection AED |  | 76638
A | SMDB-L1 to DB-112 | 54 | m | 66 | 3564
B | SMDB-L2 to DB-201 | 26 | m | 66 | 1716
C | SMDB-L2 to DB-202 | 39 | m | 66 | 2574
D | SMDB-L2 to DB-204 | 41 | m | 66 | 2706
E | SMDB-L2 to DB-205 | 26 | m | 66 | 1716
F | SMDB-L2 to DB-206 | 19 | m | 66 | 1254
G | SMDB-L2 to DB-207 | 28 | m | 66 | 1848
H | SMDB-L2 to DB-208 | 37 | m | 66 | 2442
J | SMDB-L2 to DB-209 | 42 | m | 66 | 2772
K | SMDB-L2 to DB-210 | 49 | m | 66 | 3234
L | SMDB-L2 to DB-211 | 57 | m | 66 | 3762
M | SMDB-L2 to DB-212 | 68 | m | 66 | 4488
N | SMDB-L2 to DB-213 | 76 | m | 66 | 5016
P | SMDB-L2 to DB-215 | 53 | m | 66 | 3498
Q | SMDB-L2 to DB-216 | 48 | m | 66 | 3168
R | SMDB-L3 to DB-301 | 26 | m | 66 | 1716
S | SMDB-L3 to DB-302 | 39 | m | 66 | 2574
T | SMDB-L3 to DB-304 | 41 | m | 66 | 2706
U | SMDB-L3 to DB-305 | 26 | m | 66 | 1716
V | SMDB-L3 to DB-306 | 19 | m | 66 | 1254
W | SMDB-L3 to DB-307 | 28 | m | 66 | 1848
X | SMDB-L3 to DB-308 | 37 | m | 66 | 2442
|  |  | To Collection AED |  | 58014
A | SMDB-L3 to DB-309 | 42 | m | 66 | 2772
B | SMDB-L3 to DB-310 | 49 | m | 66 | 3234
C | SMDB-L3 to DB-311 | 57 | m | 66 | 3762
D | SMDB-L3 to DB-312 | 68 | m | 66 | 4488
E | SMDB-L3 to DB-313 | 76 | m | 66 | 5016
F | SMDB-L3 to DB-315 | 53 | m | 66 | 3498
G | SMDB-L3 to DB-316 | 48 | m | 66 | 3168
H | SMDB-L4 to DB-401 | 26 | m | 66 | 1716
J | SMDB-L4 to DB-402 | 39 | m | 66 | 2574
K | SMDB-L4 to DB-404 | 41 | m | 66 | 2706
L | SMDB-L4 to DB-405 | 26 | m | 66 | 1716
M | SMDB-L4 to DB-406 | 19 | m | 66 | 1254
N | SMDB-L4 to DB-407 | 28 | m | 66 | 1848
P | SMDB-L4 to DB-408 | 37 | m | 66 | 2442
Q | SMDB-L4 to DB-409 | 42 | m | 66 | 2772
R | SMDB-L4 to DB-410 | 49 | m | 66 | 3234
S | SMDB-L4 to DB-411 | 57 | m | 66 | 3762
T | SMDB-L4 to DB-412 | 68 | m | 66 | 4488
U | SMDB-L4 to DB-413 | 76 | m | 66 | 5016
V | SMDB-L4 to DB-415 | 53 | m | 66 | 3498
W | SMDB-L4 to DB-416 | 48 | m | 66 | 3168
X | SMDB-L5 to DB-501 | 26 | m | 66 | 1716
|  |  | To Collection AED |  | 67848
A | SMDB-L5 to DB-502 | 39 | m | 66 | 2574
B | SMDB-L5 to DB-503 | 41 | m | 66 | 2706
C | SMDB-L5 to DB-504 | 26 | m | 66 | 1716
D | SMDB-L5 to DB-505 | 19 | m | 66 | 1254
E | SMDB-L5 to DB-506 | 29 | m | 66 | 1914
F | SMDB-L5 to DB-507 | 37 | m | 66 | 2442
G | SMDB-L5 to DB-508 | 42 | m | 66 | 2772
H | SMDB-L5 to DB-509 | 49 | m | 66 | 3234
J | SMDB-L5 to DB-510 | 57 | m | 66 | 3762
K | SMDB-L5 to DB-511 | 68 | m | 66 | 4488
L | SMDB-L5 to DB-512 | 76 | m | 66 | 5016
M | SMDB-L5 to DB-514 | 54 | m | 66 | 3564
N | SMDB-L5 to DB-515 | 48 | m | 66 | 3168
P | SMDB-L6 to DB-601 | 26 | m | 66 | 1716
Q | SMDB-L6 to DB-602 | 39 | m | 66 | 2574
R | SMDB-L6 to DB-603 | 41 | m | 66 | 2706
S | SMDB-L6 to DB-604 | 26 | m | 66 | 1716
T | SMDB-L6 to DB-605 | 19 | m | 66 | 1254
U | SMDB-L6 to DB-606 | 29 | m | 66 | 1914
V | SMDB-L6 to DB-607 | 37 | m | 66 | 2442
W | SMDB-L6 to DB-608 | 42 | m | 66 | 2772
X | SMDB-L6 to DB-609 | 49 | m | 66 | 3234
|  |  | To Collection AED |  | 58938
A | SMDB-L6 to DB-610 | 57 | m | 66 | 3762
B | SMDB-L6 to DB-611 | 68 | m | 66 | 4488
C | SMDB-L6 to DB-612 | 76 | m | 66 | 5016
D | SMDB-L6 to DB-614 | 54 | m | 66 | 3564
E | SMDB-L6 to DB-615 | 48 | m | 66 | 3168
F | SMDB-L7 to DB-701 | 26 | m | 66 | 1716
G | SMDB-L7 to DB-702 | 39 | m | 66 | 2574
H | SMDB-L7 to DB-703 | 41 | m | 66 | 2706
J | SMDB-L7 to DB-704 | 26 | m | 66 | 1716
K | SMDB-L7 to DB-705 | 19 | m | 66 | 1254
L | SMDB-L7 to DB-706 | 29 | m | 66 | 1914
M | SMDB-L7 to DB-707 | 37 | m | 66 | 2442
N | SMDB-L7 to DB-708 | 42 | m | 66 | 2772
P | SMDB-L7 to DB-709 | 49 | m | 66 | 3234
Q | SMDB-L7 to DB-710 | 57 | m | 66 | 3762
R | SMDB-L7 to DB-711 | 68 | m | 66 | 4488
S | SMDB-L7 to DB-712 | 76 | m | 66 | 5016
T | SMDB-L7 to DB-714 | 54 | m | 66 | 3564
U | SMDB-L7 to DB-715 | 48 | m | 66 | 3168
V | SMDB-L8 to DB-801 | 21 | m | 66 | 1386
W | SMDB-L8 to DB-803 | 26 | m | 66 | 1716
X | SMDB-L8 to DB-804 | 23 | m | 66 | 1518
|  |  | To Collection AED |  | 64944
A | SMDB-L8 to DB-805 | 35 | m | 66 | 2310
B | SMDB-L8 to DB-806 | 50 | m | 66 | 3300
C | SMDB-LL-RF to DB-LL-RF | 7 | m | 66 | 462
D | SMDB-LL-GF to DB-LL-L3 | 16 | m | 66 | 1056
E | SMDB-LL-GF to DB-LL-L6 | 26 | m | 66 | 1716
F | SMDB-LL-GF to DB-GYM | 9 | m | 66 | 594
G | ESMDB-RF to 40A TPN ISOL (BOOSTER PUMP) | 32 | m | 49 | 1568
H | MCC-CHWP to 20A TPN ISOL (Dosing unit) (2Nr.) | 19 | m | 49 | 931
J | SMDB-LL-RF to 20A SPN ISOL (Heat recovery wheel) (2Nr.) | 35 | m | 40 | 1400
K | SMDB-LL-RF to 20A SPN ISOL (Signage) (2Nr.) | 58 | m | 40 | 2320
L | ESMDB-RF to 20A SPN ISOL ( LIFT LIGHT-01) | 19 | m | 39 | 741
M | ESMDB-RF to 20A SPN ISOL ( LIFT LIGHT-02) | 17 | m | 39 | 663
N | ESMDB-RF to 20A SPN ISOL ( SERVICE LIFT LIGHT) | 18 | m | 39 | 702
|  |  | To Collection AED |  | 17763
A | EMDB to ESMDB-RF | 40 | m | 335 | 13400
B | ESMDB-GF to EDB-L8 | 35 | m | 150 | 5250
C | EMDB to 63A TPN ISOL (Service fire man lift) | 48 | m | 116 | 5568
D | ESMDB-GF to EDB-L2 | 13 | m | 92 | 1196
E | ESMDB-GF to EDB-L5 | 23 | m | 92 | 2116
F | ESMDB-RF to 32A TPN ISOL (LPF-01) | 15 | m | 71 | 1065
G | ESMDB-BF to 32A TPN ISOL (MAF-01) | 33 | m | 71 | 2343
H | ESMDB-RF to 32A TPN ISOL (SEF-01) | 42 | m | 71 | 2982
J | ESMDB-RF to 20A TPN ISOL (GEF-01) | 43 | m | 71 | 3053
K | ESMDB-RF to 20A TPN ISOL (KEF-01) | 16 | m | 71 | 1136
|  |  | To Collection AED |  | 38109
A | LV Panel -1 to MCC Chiller | 76 | m | 71 | 5396
B | Allowance for Connection from Busbar to MCC-Chiller | 1 | Item | 720058 | 720058
C | 100x100mm | 3 | m | 46 | 138
D | 150x50mm | 348 | m | 64 | 22272
E | 300x50mm | 281 | m | 111 | 31191
F | 450x50mm | 135 | m | 146 | 19710
G | 600x50mm | 31 | m | 223 | 6913
H | 750x50mm | 42 | m | 267 | 11214
J | 100x100mm; 2 compartment | 73 | m | 112 | 8176
K | 150x50mm | 43 | m | 0 | Included if shown in drawings
L | 300x50mm | 17 | m | 0 | Included if shown in drawings
|  |  | To Collection AED |  | 825068
A | 300x50mm | 17 | m | 0 | Included if shown in drawings
B | 450x50mm | 7 | m | 0 | Included if shown in drawings
C | 600x50mm | 35 | m | 0 | Included if shown in drawings
D | 750x50mm | 33 | m | 0 | Included if shown in drawings
|  |  | To Collection AED |  | 0
A | 150x50mm | 31 | m | 103 | 3193
B | 300x50mm | 37 | m | 191 | 7067
C | 450x50mm | 34 | m | 259 | 8806
D | SMDB-L1; TCL 223.10kW | 1 | Nr. | 17648 | 17648
E | SMDB-L2; TCL 276kW | 1 | Nr. | 24296 | 24296
F | SMDB-L3; TCL 276kW | 1 | Nr. | 24296 | 24296
G | SMDB-L4; TCL 276kW | 1 | Nr. | 24296 | 24296
H | SMDB-L5; TCL 253kW | 1 | Nr. | 18776 | 18776
J | SMDB-L6; TCL 253kW | 1 | Nr. | 18776 | 18776
K | SMDB-L7; TCL 253kW | 1 | Nr. | 18776 | 18776
L | SMDB-L8; TCL 148.30kW | 1 | Nr. | 12298 | 12298
M | SMDB-LL-RF; TCL 79kW | 1 | Nr. | 12262 | 12262
N | ESMDB-LL-RF; TCL= 61.50kW | 1 | Nr. | 19897 | 19897
P | MCC-CHILLER; TCL = 906kW | 1 | Nr. | 205705 | 205705
Q | MCC-CHWP; TCL = 115 kW | 1 | Nr. | 78653 | 78653
|  |  | To Collection AED |  | 494745
A | DB-101; TCL 19.00kW | 1 | Nr. | 3645 | 3645
B | DB-102; TCL 19.00kW | 1 | Nr. | 3645 | 3645
C | DB-103; TCL 17.80kW | 1 | Nr. | 3645 | 3645
D | DB-104; TCL 17.80kW | 1 | Nr. | 3645 | 3645
E | DB-105; TCL 17.80kW | 1 | Nr. | 3172 | 3172
F | DB-106; TCL 14.95kW | 1 | Nr. | 3172 | 3172
G | DB-107; TCL 14.95kW | 1 | Nr. | 3172 | 3172
H | DB-108; TCL 14.95kW | 1 | Nr. | 3172 | 3172
J | DB-109; TCL 14.95kW | 1 | Nr. | 3172 | 3172
K | DB-110; TCL 14.95kW | 1 | Nr. | 3172 | 3172
L | DB-111; TCL 23.00kW | 1 | Nr. | 4025 | 4025
M | DB-112; TCL 19.00kW | 1 | Nr. | 3645 | 3645
N | DB-113; TCL 14.95kW | 1 | Nr. | 3172 | 3172
P | DB-201; TCL 19.00kW | 1 | Nr. | 3645 | 3645
Q | DB-202; TCL 19.00kW | 1 | Nr. | 3645 | 3645
R | DB-203; TCL 23.00kW | 1 | Nr. | 4025 | 4025
S | DB-204; TCL 17.80kW | 1 | Nr. | 3645 | 3645
T | DB-205; TCL 14.95kW | 1 | Nr. | 3172 | 3172
U | DB-206; TCL 14.95kW | 1 | Nr. | 3172 | 3172
V | DB-207; TCL 17.80kW | 1 | Nr. | 3645 | 3645
W | DB-208; TCL 17.80kW | 1 | Nr. | 3645 | 3645
|  |  | To Collection AED |  | 73048
A | DB-209; TCL 14.95kW | 1 | Nr. | 3172 | 3172
B | DB-210; TCL 14.95kW | 1 | Nr. | 3172 | 3172
C | DB-211; TCL 14.95kW | 1 | Nr. | 3172 | 3172
D | DB-212; TCL 14.95kW | 1 | Nr. | 3172 | 3172
E | DB-213; TCL 14.95kW | 1 | Nr. | 3172 | 3172
F | DB-214; TCL 23.00kW | 1 | Nr. | 4025 | 4025
G | DB-215; TCL 19.00kW | 1 | Nr. | 3645 | 3645
H | DB-216; TCL 14.95kW | 1 | Nr. | 3172 | 3172
J | DB-301; TCL 19.00kW | 1 | Nr. | 3645 | 3645
K | DB-302; TCL 19.00kW | 1 | Nr. | 3645 | 3645
L | DB-303; TCL 23.00kW | 1 | Nr. | 4025 | 4025
M | DB-304; TCL 17.80kW | 1 | Nr. | 3645 | 3645
N | DB-305; TCL 14.95kW | 1 | Nr. | 3172 | 3172
P | DB-306; TCL 14.95kW | 1 | Nr. | 3172 | 3172
Q | DB-307; TCL 17.80kW | 1 | Nr. | 3645 | 3645
R | DB-308; TCL 17.80kW | 1 | Nr. | 3645 | 3645
S | DB-309; TCL 14.95kW | 1 | Nr. | 3172 | 3172
T | DB-310; TCL 14.95kW | 1 | Nr. | 3172 | 3172
U | DB-311; TCL 14.95kW | 1 | Nr. | 3172 | 3172
V | DB-312; TCL 14.95kW | 1 | Nr. | 3172 | 3172
W | DB-313; TCL 14.95kW | 1 | Nr. | 3172 | 3172
X | DB-314; TCL 23.00kW | 1 | Nr. | 4025 | 4025
|  |  | To Collection AED |  | 75181
A | DB-315; TCL 19.00kW | 1 | Nr. | 3645 | 3645
B | DB-316; TCL 14.95kW | 1 | Nr. | 3172 | 3172
C | DB-401; TCL 19.00kW | 1 | Nr. | 3645 | 3645
D | DB-402; TCL 19.00kW | 1 | Nr. | 3645 | 3645
E | DB-403; TCL 23.00kW | 1 | Nr. | 4025 | 4025
F | DB-404; TCL 17.80kW | 1 | Nr. | 3645 | 3645
G | DB-405; TCL 14.95kW | 1 | Nr. | 3172 | 3172
H | DB-406; TCL 14.95kW | 1 | Nr. | 3172 | 3172
J | DB-407; TCL 17.80kW | 1 | Nr. | 3645 | 3645
K | DB-408; TCL 17.80kW | 1 | Nr. | 3645 | 3645
L | DB-409; TCL 14.95kW | 1 | Nr. | 3172 | 3172
M | DB-410; TCL 14.95kW | 1 | Nr. | 3172 | 3172
N | DB-411; TCL 14.95kW | 1 | Nr. | 3172 | 3172
P | DB-412; TCL 14.95kW | 1 | Nr. | 3172 | 3172
Q | DB-413; TCL 14.95kW | 1 | Nr. | 3172 | 3172
R | DB-414; TCL 23.00kW | 1 | Nr. | 4025 | 4025
S | DB-415; TCL 19.00kW | 1 | Nr. | 3645 | 3645
T | DB-416; TCL 14.95kW | 1 | Nr. | 3172 | 3172
U | DB-501; TCL 19.00kW | 1 | Nr. | 3645 | 3645
V | DB-502; TCL 19.00kW | 1 | Nr. | 3645 | 3645
W | DB-503; TCL 17.80kW | 1 | Nr. | 3645 | 3645
X | DB-504; TCL 14.95kW | 1 | Nr. | 3172 | 3172
|  |  | To Collection AED |  | 76220
A | DB-505; TCL 14.95kW | 1 | Nr. | 3172 | 3172
B | DB-506; TCL 17.80kW | 1 | Nr. | 3645 | 3645
C | DB-507; TCL 17.80kW | 1 | Nr. | 3645 | 3645
D | DB-508; TCL 14.95kW | 1 | Nr. | 3172 | 3172
E | DB-509; TCL 14.95kW | 1 | Nr. | 3172 | 3172
F | DB-510; TCL 14.95kW | 1 | Nr. | 3172 | 3172
G | DB-511; TCL 14.95kW | 1 | Nr. | 3172 | 3172
H | DB-512; TCL 14.95kW | 1 | Nr. | 3172 | 3172
J | DB-513; TCL 23.00kW | 1 | Nr. | 4025 | 4025
K | DB-514; TCL 19.00kW | 1 | Nr. | 3645 | 3645
L | DB-515; TCL 14.95kW | 1 | Nr. | 3172 | 3172
M | DB-601; TCL 19.00kW | 1 | Nr. | 3645 | 3645
N | DB-602; TCL 19.00kW | 1 | Nr. | 3645 | 3645
P | DB-603; TCL 17.80kW | 1 | Nr. | 3645 | 3645
Q | DB-604; TCL 14.95kW | 1 | Nr. | 3172 | 3172
R | DB-605; TCL 14.95kW | 1 | Nr. | 3172 | 3172
S | DB-606; TCL 17.80kW | 1 | Nr. | 3645 | 3645
T | DB-607; TCL 17.80kW | 1 | Nr. | 3645 | 3645
U | DB-608; TCL 14.95kW | 1 | Nr. | 3172 | 3172
V | DB-609; TCL 14.95kW | 1 | Nr. | 3172 | 3172
W | DB-610; TCL 14.95kW | 1 | Nr. | 3172 | 3172
X | DB-611; TCL 14.95kW | 1 | Nr. | 3172 | 3172
|  |  | To Collection AED |  | 74421
A | DB-612; TCL 14.95kW | 1 | Nr. | 3172 | 3172
B | DB-613; TCL 23.00kW | 1 | Nr. | 4025 | 4025
C | DB-614; TCL 19.00kW | 1 | Nr. | 3645 | 3645
D | DB-615; TCL 14.95kW | 1 | Nr. | 3172 | 3172
E | DB-701; TCL 19.00kW | 1 | Nr. | 3645 | 3645
F | DB-702; TCL 19.00kW | 1 | Nr. | 3645 | 3645
G | DB-703; TCL 17.80kW | 1 | Nr. | 3645 | 3645
H | DB-704; TCL 14.95kW | 1 | Nr. | 3172 | 3172
J | DB-705; TCL 14.95kW | 1 | Nr. | 3172 | 3172
K | DB-706; TCL 17.80kW | 1 | Nr. | 3645 | 3645
L | DB-707; TCL 17.80kW | 1 | Nr. | 3645 | 3645
M | DB-708; TCL 14.95kW | 1 | Nr. | 3172 | 3172
N | DB-709; TCL 14.95kW | 1 | Nr. | 3172 | 3172
P | DB-710; TCL 14.95kW | 1 | Nr. | 3172 | 3172
Q | DB-711; TCL 14.95kW | 1 | Nr. | 3172 | 3172
R | DB-712; TCL 14.95kW | 1 | Nr. | 3172 | 3172
S | DB-713; TCL 23.00kW | 1 | Nr. | 4025 | 4025
T | DB-714; TCL 19.00kW | 1 | Nr. | 3645 | 3645
U | DB-715; TCL 14.95kW | 1 | Nr. | 3172 | 3172
V | DB-801; TCL 14.95kW | 1 | Nr. | 3172 | 3172
W | DB-802; TCL 23.00kW | 1 | Nr. | 4025 | 4025
X | DB-803; TCL 14.95kW | 1 | Nr. | 3172 | 3172
|  |  | To Collection AED |  | 75654
A | DB-804; TCL 17.80kW | 1 | Nr. | 3645 | 3645
B | DB-805; TCL 17.80kW | 1 | Nr. | 3645 | 3645
C | DB-806; TCL 17.80kW | 1 | Nr. | 3645 | 3645
D | DB-807; TCL 23.00kW | 1 | Nr. | 4025 | 4025
E | DB-808; TCL 19.00kW | 1 | Nr. | 3645 | 3645
F | DB-GYM; TCL 16.00kW | 1 | Nr. | 4370 | 4370
G | DB-LL-L1; TCL 13.00kW | 1 | Nr. | 5238 | 5238
H | DB-LL-L3; TCL 14.00kW | 1 | Nr. | 6406 | 6406
J | DB-LL-L6; TCL 14.00kW | 1 | Nr. | 6406 | 6406
K | DB-LL-RF; TCL 10.00kW | 1 | Nr. | 3619 | 3619
L | EDB-L2; TCL 10.00kW | 1 | Nr. | 3221 | 3221
M | EDB-L5; TCL 10.00kW | 1 | Nr. | 3914 | 3914
N | EDB-L8; TCL 35.00kW | 1 | Nr. | 4863 | 4863
P | Electrical kWh meter including control wire connections | 114 | Nr. | 868 | 98952
Q | 20A SPN | 5 | Nr. | 216 | 1080
R | 20A TPN | 8 | Nr. | 219 | 1752
|  |  | To Collection AED |  | 158426
A | 32A TPN | 1 | Nr. | 226 | 226
B | 40A TPN | 1 | Nr. | 234 | 234
C | 63A TPN | 4 | Nr. | 780 | 3120
D | 80A TPN | 4 | Nr. | 798 | 3192
E | 1000A TPN | 2 | Nr. | 7203 | 14406
F | Socket outlet points | 2687 | Nr. | 176 | 472912
G | Cooker control unit points | 228 | Nr. | 287 | 65436
H | Junction box points | 114 | Nr. | 209 | 23826
J | Floor box points | 6 | Nr. | 229 | 1374
K | Isolator points | 12 | Nr. | 1795 | 21540
L | Power switch points | 528 | Nr. | 176 | 92928
M | 13A single switch socket outlet | 514 | Nr. | 137 | 70418
N | 13A single switch socket outlet, WP, IP56 | 9 | Nr. | 123 | 1107
P | 13A single switch socket outlet with USB | 479 | Nr. | 215 | 102985
Q | 13A single switch socket outlet with neon indicator, WP for FCU, IP56 | 116 | Nr. | 123 | 14268
|  |  | To Collection AED |  | 887972
A | 13A twin switch socket outlet | 416 | Nr. | 176 | 73216
B | 13A switched spur outlet with neon indicator for FCU | 230 | Nr. | 49 | 11270
C | 13A switched spur outlet with neon indicator | 114 | Nr. | 49 | 5586
D | 13A unswitched fused spur outlet with neon indicator | 127 | Nr. | 39 | 4953
E | 13A unswitched fused spur outlet with neon indicator, FR | 35 | Nr. | 140 | 4900
F | 20A Flex outlet | 228 | Nr. | 33 | 7524
G | 20A Flex outlet with WP cover | 114 | Nr. | 105 | 11970
H | 20A Flex outlet with transparent WP cover | 114 | Nr. | 123 | 14022
J | 20A DP flex outlet with neon indicator with WP cover | 6 | Nr. | 238 | 1428
K | 20A DP flex outlet with neon indicator in ceiling for water heater | 185 | Nr. | 116 | 21460
L | 45A 230V cooker control unit and connector terminal | 228 | Nr. | 284 | 64752
M | Junction box, provision: 3x3 inch | 114 | Nr. | 208 | 23712
N | Floor box; FB1; 13A twin switch socket outlet and RJ45 twin outlet ( RJ45 outlet measured separately ) | 6 | Nr. | 1971 | 11826
P | 20A SPN isolator | 10 | Nr. | 216 | 2160
Q | 63A TPN isolator | 2 | Nr. | 780 | 1560
|  |  | To Collection AED |  | 260339
A | 20A DP switch with LED indicator | 305 | Nr. | 101 | 30805
B | 20A DP switch with LED indicator, WP | 222 | Nr. | 222 | 49284
C | Control switch for blind motor | 1 | Nr. | 116 | 116
|  |  | To Collection AED |  | 80205
A | Light points | 2069 | Nr. | 172 | 355868
B | Linear light points | 5490 | m | 122 | 669780
C | Track Channel points | 1324 | m | 104 | 137696
D | Façade light points | 16 | Nr. | 635 | 10160
E | Facade linear light points | 251 | m | 153 | 38403
F | Landscape light points | 13 | Nr. | 635 | 8255
G | Landscape linear light points | 12 | m | 153 | 1836
H | Pendant light points (pendant light by Tenant) | 306 | Nr. | 201 | 61506
J | Lighting switch points | 1294 | Nr. | 96 | 124224
K | Sensors points | 142 | Nr. | 391 | 55522
|  |  | To Collection AED |  | 1463250
A | A1; 20W LED - ceiling surface mounted downlight , IP65 | 76 | Nr. | 298 | 22648
B | B1; 10W LED recessed type downlight, IP44 | 16 | Nr. | 95 | 1520
C | F1; 30W linear ceiling surface mounted LED light, IP65 | 43 | Nr. | 132 | 5676
D | WL; 15W parapet surface mounted wall light LED, IP65 | 26 | Nr. | 152 | 3952
E | CH-1; 10W LED - recessed ceiling downlight , IP65 | 18 | Nr. | 383 | 6894
F | CH-2; 10W LED - recessed ceiling downlight , IP65 | 6 | Nr. | 383 | 2298
G | CH-3; 9.6W/M LED - linear ceiling cove light , IP67 | 11 | m | 105 | 1155
H | CH-4; 9.6W/M LED - linear mirror light , IP67 | 12 | m | 90 | 1080
J | CR-1; 11.9W LED - recessed ceiling tiltable downlight , IP20 | 426 | Nr. | 383 | 163158
K | CR-1; Linear track only for downlight mounting | 601 | m | 0 | Included in item J
L | CR-2; 9.6W/M LED - linear ceiling cove light , IP20 | 727 | m | 61 | 44347
M | GY-1; 12W/M LED - suspended linear light , IP20 | 68 | m | 1371 | 93228
N | GY-2; 8W LED - suspended downlight , IP20 | 26 | Nr. | 1655 | 43030
P | GY-3; 4.8W/M LED - linear furniture light, IP20 | 9 | m | 58 | 522
Q | GY-6; 16W LED - track mounted spot light , IP20 | 4 | Nr. | 1966 | 7864
R | Track for GY-6 | 6 | m | 0 | Included in item Q
|  |  | To Collection AED |  | 397372
A | GY-7; 24W LED - recessed track light , IP20 | 5 | Nr. | 914 | 4570
B | Track for GY-7 | 7 | m | 343 | 2401
C | LY-1; 14.4W/M LED, Linear Ceiling Cove Light - 2700K | 133 | m | 84 | 11172
D | LY-2; 11.9W LED, Recessed Ceiling Tiltable Downlight - 2700K | 32 | Nr. | 1029 | 32928
E | LY-2; Track Channel | 25 | m | 653 | 16325
F | LY-3; 4.8W/M LED, Linear Furniture Light - 2700K | 22 | m | 58 | 1276
G | LY-4; 40W/M LED, Recessed Linear Light - 2700K | 12 | m | 1292 | 15504
H | LY-4; Track Channel | 12 | m | 599 | 7188
J | AP-1; 9.6W/M LED - linear ceiling cove light , IP20 | 3080 | m | 65 | 200200
K | AP-2; 9.6W/M LED - linear cove light , IP67 | 400 | m | 93 | 37200
L | AP-3; 4.8W/M LED - linear mirror light , IP67 | 364 | m | 88 | 32032
M | AP-4; 8.6W/M LED - linear under cabinet light , IP67 | 268 | m | 93 | 24924
N | AP-5; 20W/M LED - recessed linear light , IP40 | 259 | m | 936 | 242424
P | AP-5; Track Channel | 527 | m | 599 | 315673
Q | AP-6; 4.8W/M LED - linear furniture light , IP67 | 9 | m | 89 | 801
R | AP-7; 10W LED - recessed ceiling downlight , IP20 | 615 | Nr. | 383 | 235545
S | AP-8; 10W LED - recessed ceiling downlight , IP54 | 84 | Nr. | 383 | 32172
T | AP-9; 10W LED - recessed ceiling downlight , IP54 | 256 | Nr. | 383 | 98048
U | AP-10; 8W LED - recessed ceiling adjustable downlight , IP67 | 407 | Nr. | 383 | 155881
V | AP-11; 20W/M LED - recessed linear light , IP40 | 117 | m | 856 | 100152
W | AP-11; Track Channel | 146 | m | 599 | 87454
X | AP-12; 2.1W LED - wall recessed light , IP67 | 28 | Nr. | 554 | 15512
|  |  | To Collection AED |  | 1669382
A | A1; 20W LED - ceiling surface mounted downlight , IP65 | 76 | Nr. | 47 | 3572
B | B1; 15W LED recessed / ceiling downlight, IP20 | 16 | Nr. | 47 | 752
C | F1; 30W linear ceiling surface mounted LED light, IP65 | 43 | Nr. | 47 | 2021
D | WL; 15W parapet surface mounted wall light LED, IP65 | 26 | Nr. | 47 | 1222
E | CH-1; 10W LED - recessed ceiling downlight , IP65 | 18 | Nr. | 47 | 846
F | CH-2; 10W LED - recessed ceiling downlight , IP65 | 6 | Nr. | 47 | 282
G | CH-3; 9.6W/M LED - linear ceiling cove light , IP67 | 11 | m | 18 | 198
H | CH-4; 9.6W/M LED - linear mirror light , IP67 | 12 | m | 18 | 216
J | CR-1; 11.9W LED - recessed ceiling til table downlight , IP20 | 426 | Nr. | 47 | 20022
K | CR-1; Linear track for downlight mounting | 601 | m | 18 | 10818
L | CR-2; 9.6W/M LED - linear ceiling cove light , IP20 | 727 | m | 18 | 13086
M | GY-1; 12W/M LED - suspended linear light , IP20 | 68 | m | 18 | 1224
N | GY-2; 8W LED - suspended downlight , IP20 | 26 | Nr. | 47 | 1222
P | GY-3; 4.8W/M LED - linear furniture light, IP20 | 9 | m | 18 | 162
Q | GY-6; 16W LED - track mounted spot light , IP20 | 4 | Nr. | 47 | 188
R | Track for GY-6 | 6 | m | 18 | 108
S | GY-7; 24W LED - recessed track light , IP20 | 5 | Nr. | 47 | 235
T | Track for GY-7 | 7 | m | 18 | 126
U | LY-1; 14.4W/M LED, Linear Ceiling Cove Light - 2700K | 133 | m | 18 | 2394
|  |  | To Collection AED |  | 58694
A | LY-2; 11.9W LED, Recessed Ceiling Tiltable Downlight - 2700K | 32 | Nr. | 47 | 1504
B | LY-2; Track Channel | 25 | m | 18 | 450
C | LY-3; 4.8W/M LED, Linear Furniture Light - 2700K | 22 | m | 18 | 396
D | LY-4; 40W/M LED, Recessed Linear Light - 2700K | 12 | m | 18 | 216
E | LY-4; Track Channel | 12 | m | 18 | 216
F | AP-1; 9.6W/M LED - linear ceiling cove light , IP20 | 3080 | m | 18 | 55440
G | AP-2; 9.6W/M LED - linear cove light , IP67 | 400 | m | 18 | 7200
H | AP-3; 4.8W/M LED - linear mirror light , IP67 | 364 | m | 18 | 6552
J | AP-4; 8.6W/M LED - linear under cabinet light , IP67 | 268 | m | 18 | 4824
K | AP-5; 20W/M LED - recessed linear light , IP40 | 259 | m | 18 | 4662
L | AP-5; Track Channel | 527 | m | 18 | 9486
M | AP-6; 4.8W/M LED - linear furniture light , IP67 | 9 | m | 18 | 162
N | AP-7; 10W LED - recessed ceiling downlight , IP20 | 615 | Nr. | 47 | 28905
P | AP-8; 10W LED - recessed ceiling downlight , IP54 | 84 | Nr. | 47 | 3948
Q | AP-9; 10W LED - recessed ceiling downlight , IP54 | 256 | Nr. | 47 | 12032
R | AP-10; 8W LED - recessed ceiling adjustable downlight , IP67 | 407 | Nr. | 47 | 19129
S | AP-11; 20W/M LED - recessed linear light , IP40 | 117 | m | 18 | 2106
T | AP-11; Track Channel | 146 | m | 18 | 2628
U | AP-12; 2.1W LED - wall recessed light , IP67 | 28 | Nr. | 47 | 1316
|  |  | To Collection AED |  | 161172
A | EX-1; 5W/FT LED, surface mounted linear wall grazer light, narrow beam, IP66 | 251 | m | 1556 | 390556
B | EX-8; 12.3W LED, Recessed Ceiling Downlight with Wide Beam Distribution, IP65 | 16 | Nr. | 1494 | 23904
C | EX-1; 5W/FT LED, surface mounted linear wall grazer light, narrow beam, IP66 | 251 | m | 19 | 4769
D | EX-8; 12.3W LED, Recessed Ceiling Downlight with Wide Beam Distribution, IP65 | 16 | Nr. | 112 | 1792
E | LL-1; 8.5W LED, spike light, medium beam, IP67 | 8 | Nr. | 826 | 6608
F | LL-5; 5W/m LED, linear light with diffused beam, 120° beam angle, IP67 | 12 | m | 771 | 9252
G | LL-12; 2.6W LED, wall recessed light, asymmetrical beam, IP66 | 5 | Nr. | 779 | 3895
H | LL-1; 8.5W LED, spike light, medium beam, IP67 | 8 | Nr. | 112 | 896
J | LL-5; 5W/m LED, linear light with diffused beam, 120° beam angle, IP67 | 12 | m | 19 | 228
K | LL-12; 2.6W LED, wall recessed light, asymmetrical beam, IP66 | 5 | Nr. | 112 | 560
|  |  | To Collection AED |  | 442460
A | 10A, 1 gang 1 way switch | 158 | Nr. | 97 | 15326
B | 10A, 1 gang 1 way switch, W/P | 10 | Nr. | 80 | 800
C | 10A, 2 gang 1 way switch | 285 | Nr. | 105 | 29925
D | 10A, 2 gang override switch | 8 | Nr. | 105 | 840
E | 10A, 3 gang 1 way switch | 62 | Nr. | 122 | 7564
F | 10A, 1 gang 2 way switch | 228 | Nr. | 104 | 23712
G | 10A, 1 gang 2 way switch, WP | 3 | Nr. | 80 | 240
H | 10A, 1 gang 2 way intermediate switch | 54 | Nr. | 122 | 6588
J | 10A, 2 gang 2 way switch | 172 | Nr. | 122 | 20984
K | 10A, 3 gang 2 way switch | 252 | Nr. | 129 | 32508
L | Push button KNX switch for staircase | 18 | Nr. | 179 | 3222
M | 13A switch and fused + neon spur outlet | 44 | Nr. | 49 | 2156
N | Motion sensor | 142 | Nr. | 1562 | 221804
P | LCP-DB-LL-L1 | 1 | Nr. | 5207 | 5207
Q | LCP-DB-LL-L3 | 1 | Nr. | 5207 | 5207
R | LCP-DB-LL-L6 | 1 | Nr. | 5207 | 5207
S | LCP-DB-LL-RF | 1 | Nr. | 5207 | 5207
T | Photocell outdoor, wall mounted | 1 | Nr. | 1389 | 1389
|  |  | To Collection AED |  | 387886
A | Emergency and exit lighting points | 317 | Nr. | 358 | 113486
B | Sub circuit monitoring (SCM) | 3 | Nr. | 358 | 1074
C | EX4; 2W LED exit light, hanging or recess mounted, with double sided, IP20 | 34 | Nr. | 1287 | 43758
D | EX5; 2W LED exit light, hanging or recess mounted,IP20 | 34 | Nr. | 1053 | 35802
E | EX6; 2W LED exit light, surface or wall mounted,IP54 | 8 | Nr. | 1170 | 9360
F | EM1; 6W LED emergency light, recess mounted, non-maintained,IP20 | 103 | Nr. | 702 | 72306
G | EM3; 6W/8W LED emergency light, recess mounted, non-maintained,IP55 | 3 | Nr. | 819 | 2457
H | EM5; 6W/8W LED emergency light, surface or semi-recessed mounted, non-maintained | 105 | Nr. | 702 | 73710
|  |  | To Collection AED |  | 351953
A | EM7; 6W/8W LED emergency light, surface mounted, non-maintained,IP55 | 30 | Nr. | 819 | 24570
B | Sub circuit monitoring (SCM) | 3 | Nr. | 10764 | 32292
|  |  | To Collection AED |  | 56862
A | Allow for electrical room earthing system | 1 | Item | 19090 | 19090
B | Allow for GSM room earthing system | 1 | Item | 1909 | 1909
C | Allow for telecom room earthing system | 1 | Item | 19090 | 19090
D | 25 x 3mm copper tape | 555 | m | 115 | 63825
E | Down conductor | 425 | m | 181 | 76925
F | Air rod; 2 meters taper pointed | 2 | Nr. | 955 | 1910
G | Strike pad | 5 | Nr. | 3227 | 16135
|  |  | To Collection AED |  | 198884
A | 100 x 100mm | 98 | m | 46 | 4508
B | Intelligent optical smoke detector with base points | 453 | Nr. | 351 | 159003
C | Intelligent optical smoke detector with base wall mounted points | 9 | Nr. | 351 | 3159
D | Intelligent optical smoke detector with sounder base points | 218 | Nr. | 351 | 76518
E | Intelligent heat detector with base points | 128 | Nr. | 351 | 44928
F | Intelligent multi sensor detector with base points | 5 | Nr. | 351 | 1755
G | Fire phone jack points | 28 | Nr. | 351 | 9828
H | Fire alarm sounder or horn with flasher with back box points | 4 | Nr. | 351 | 1404
|  |  | To Collection AED |  | 301103
A | Fire alarm sounder or horn with flasher with back box points-W/P | 4 | Nr. | 351 | 1404
B | Ceiling mounted speaker with fire dome & ceramic terminal points | 103 | Nr. | 351 | 36153
C | Manual call point with recessed box points | 19 | Nr. | 351 | 6669
D | Manual call point with back box points-W/P | 3 | Nr. | 351 | 1053
E | Wall mounted speaker with back box points-W/P | 22 | Nr. | 351 | 7722
F | Ceiling mounted flasher / strobe light points | 17 | Nr. | 351 | 5967
G | Interface unit fire rated enclosure points (2IN/ 2OUT control x Monitor module) (IFU) | 61 | Nr. | 351 | 21411
H | Intelligent ceiling void smoke detector points | 17 | Nr. | 351 | 5967
J | Intelligent optical smoke detector with base | 453 | Nr. | 392 | 177576
K | Intelligent optical smoke detector with base wall mounted | 9 | Nr. | 392 | 3528
L | Intelligent optical smoke detector with sounder base | 218 | Nr. | 392 | 85456
M | Intelligent heat detector with base | 128 | Nr. | 329 | 42112
N | Intelligent multi sensor detector with base | 5 | Nr. | 549 | 2745
P | Fire phone jack | 28 | Nr. | 329 | 9212
Q | Fire alarm sounder or horn with flasher with back box | 4 | Nr. | 642 | 2568
R | Fire alarm sounder or horn with flasher with back box -W/P | 4 | Nr. | 737 | 2948
S | Ceiling mounted speaker with fire dome & ceramic terminal | 103 | Nr. | 642 | 66126
|  |  | To Collection AED |  | 478617
A | Manual call point with recessed box | 19 | Nr. | 455 | 8645
B | Manual call point with back box-W/P | 3 | Nr. | 549 | 1647
C | Wall mounted speaker with back box-W/P | 22 | Nr. | 772 | 16984
D | Ceiling mounted flasher / strobe light | 17 | Nr. | 642 | 10914
E | Interface unit fire rated enclosure (2IN/ 2OUT control x Monitor module) (IFU) | 61 | Nr. | 815 | 49715
F | Intelligent ceiling void smoke detector | 17 | Nr. | 549 | 9333
|  |  | To Collection AED |  | 97238
A | 2 x 12C single mode fiber cable | 101 | m | 229 | 23129
B | 120 core multi core single mode fiber optic cable | 68 | m | 572 | 38896
C | 240 core multi core single mode fiber optic cable | 108 | m | 1145 | 123660
D | 4 core single mode fiber optic cable | 5153 | m | 39 | 200967
E | 300 x 50mm | 767 | m | 111 | 85137
F | 450 x 50mm | 751 | m | 146 | 109646
G | CAT-6 RJ45 Dual outlet for data | 432 | Nr. | 1307 | 564624
H | Floor box consisting 13A twin SSO (measured separately) and RJ45 twin outlet | 6 | Nr. | 1307 | 7842
|  |  | To Collection AED |  | 1153901
A | CAT-6 RJ45 Dual outlet for data | 432 | Nr. | 198 | 85536
B | Floor box consisting 13A twin SSO (measured separately) and RJ45 twin outlet | 6 | Nr. | 198 | 1188
C | MINI ODF | 3 | Nr. | 32800 | 98400
D | Optical network cabinet unit (ONU) | 114 | Nr. | 5623 | 641022
E | GSM Cross-c cabinet | 1 | Nr. | 21086 | 21086
|  |  | To Collection AED |  | 847232
A | 100 x 100mm | 29 | m | 46 | 1334
B | 100 x 100mm | 3 | m | 46 | 138
C | Video intercom indoor station | 114 | Nr. | 302 | 34428
D | Video intercom to Bell Press Switch | 114 | Nr. | 302 | 34428
E | Video intercom indoor station | 114 | Nr. | 868 | 98952
F | Bell Press Switch | 114 | Nr. | 147 | 16758
|  |  | To Collection AED |  | 186038
A | 2 x 6 core fiber optic cable (OM4) | 50 | m | 274 | 13700
B | Camera points | 78 | Nr. | 4248 | 331344
C | Full HD 1080P day/night indoor dome camera; recognition; CRC-XX (Cam-2) | 10 | Nr. | 6942 | 69420
D | Full HD 1080P day/night indoor dome camera; observation; COC-XX (Cam-3) | 15 | Nr. | 6942 | 104130
E | Full HD 1080P day/night indoor dome camera; detection; CDC-XX (Cam-4) | 30 | Nr. | 6942 | 208260
F | Full HD 1080P day/night outdoor bullet camera; detection; CDW-XX (Cam-6) | 2 | Nr. | 7983 | 15966
G | Full HD 1080P day/night outdoor bullet camera; observation; COW-XX (Cam-10) | 1 | Nr. | 7983 | 7983
H | Full HD 1080P day/night outdoor bullet camera; observation; COW-XX-WP (Cam-10) | 18 | Nr. | 7983 | 143694
J | Full HD 1080P day/night outdoor bullet camera; monitoring; CMW-XX-WP (Cam-13) | 2 | Nr. | 7983 | 15966
|  |  | To Collection AED |  | 910463
A | Security IDF 24U Rack | 1 | Nr. | 26553 | 26553
B | Access controlled single leaf door (ACS-1) | 13 | Nr. | 1199 | 15587
C | Access controlled double leaf door (ACS-2) | 1 | Nr. | 1199 | 1199
D | Door contact (DC-1) | 35 | Nr. | 1199 | 41965
E | Door contact (DC-2) | 1 | Nr. | 1199 | 1199
F | Access controlled single leaf door (ACS-1) | 13 | Nr. | 13883 | 180479
G | Access controlled double leaf door (ACS-2) | 1 | Nr. | 27768 | 27768
H | Door contact (DC-1) | 35 | Nr. | 421 | 14735
J | Door contact (DC-2) | 1 | Nr. | 421 | 421
K | Access control panel (ACP) | 1 | Nr. | 29250 | 29250
|  |  | To Collection AED |  | 339156
A | Visual annunciator for disabled toilet alarm points | 1 | Nr. | 780 | 780
B | Pull cord for disabled toilets with reset button points | 1 | Nr. | 780 | 780
C | Reset button points for toilet-W/P | 1 | Nr. | 780 | 780
D | Visual annunciator for disabled toilet alarm points | 1 | Nr. | 4338 | 4338
E | Pull cord for disabled toilets with reset button points | 1 | Nr. | 1389 | 1389
F | Reset button points for toilet-W/P | 1 | Nr. | 1562 | 1562
|  |  | To Collection AED |  | 9629
A | Building management system (BMS) equipment/devices; as approved by theEngineer; including work stations, central processing unit, printer, mouse, control panels,interfacing units & interfacing to all electrical, HVAC, fire protection, plumbing, direct digital controllers, control modules, wiring, labeling, and complete fixing accessories. | 1 | Item | 462496 | 462496
|  |  | To Collection AED |  | 462496
A | Allow for all connections to existing services mains if not included above | 1 | Item | 3510 | 3510
B | Allow for earthing and bonding as specified; in particular all metal containments shall be provided with earth continuity protection at all joints | 1 | Item | 3510 | 3510
C | Allow for all supports, fixings, anchors and insulating blocks where not included above or elsewhere | 1 | Item | 3510 | 3510
D | Allow for all identification including painting, marking and labeling | 1 | Item | 3510 | 3510
E | Allow for inspection, testing and commissioning including all off-site and factory testing; inspections to demonstrate compliance with relevant Specifications and standards; operating the completed installations; submitting all relevant test record sheets at the completion of the installations | 1 | Item | 35100 | 35100
F | Allow for providing in suitable quantities all special tools, operating handles and keys or other equipment necessary for installation, maintenance or operation of the completed installation | 1 | Item | 3510 | 3510
G | Allow for providing spares for the Electrical Engineering Installation | 1 | Item | 2340 | 2340
H | Allow for providing comprehensive equipment documentation including operating instructions and maintenance manuals, record documents, warranties, guarantees, drawings and the like | 1 | Item | 3510 | 3510
|  |  | To Collection AED |  | 58500
A | Allow for planning and coordinating with relevant statutory authorities and with all other trades | 1 | Item | 3510 | 3510
B | Allow for liaison with obtaining approvals and attendance on DEWA, other statutory bodies and service providers as required | 1 | Item | 3510 | 3510
C | Allow for marking the positions of and cutting or forming holes, mortices, chases or the like and all making good | 1 | Item | 3510 | 3510
D | Allow for supplying and fixing all sleeves, frames and built-in fire stoppers for building into concrete structures and masonry walls | 1 | Item | 3510 | 3510
E | Allow for supplying and fixing all brackets, clamps and other fixing devices including building in or cutting and pinning and all making good | 1 | Item | 3510 | 3510
F | Allow for fire stopping all cables, conduit, trucking, cable tray and the like at penetrations through fire walls and other structures and making good | 1 | Item | 40350 | 40350
G | Allow for all incidental work including factory finishing, fixing to all backgrounds by appropriate means and all making good | 1 | Item | 1919 | 1919
H | Electrical mains | 1 | Item | 100 | 100
J | Small power | 1 | Item | 100 | 100
K | Lighting | 1 | Item | 100 | 100
L | Emergency lighting | 1 | Item | 100 | 100
|  |  | To Collection AED |  | 60219
A | Fire detection, Emergency voice alarm and Evacuation system installations | 1 | Item | 100 | 100
B | Security Installation | 1 | Item | 100 | 100
C | Electrical mains |  | Item | 0 | 100
D | Small power |  | Item | 0 | 100
E | Lighting |  | Item | 0 | 100
F | Emergency lighting |  | Item | 0 | 100
G | Fire detection, Emergency voice alarm and Evacuation system installations |  | Item | 0 | 100
H | Security Installation |  | Item | 0 | 100
J | Allow for training the Employer's Staff to operate and maintain the Electrical Engineering Installations | 1 | Item | 500 | 500
K | Allow for all incidental work to the Electrical Engineering Installations where not included above or elsewhere | 1 | Item | 500 | 500
L | Allow for all builders work in connection with services for Electrical Engineering Installations where not included above or elsewhere | 1 | Item | 344831 | 344831
|  |  | To Collection AED |  | 346631
A | Light points | 127 | Nr. | 172 | 21844
B | Linear light points | 211 | m | 122 | 25742
C | Landscape light points | 25 | Nr. | 635 | 15875
D | Landscape linear light points | 45 | m | 153 | 6885
E | Facade linear light points | 13 | m | 153 | 1989
F | Track Channel points | 106 | m | 104 | 11024
G | Light installations | 127 | Nr. | 47 | 5969
H | Linear light installations | 211 | m | 18 | 3798
I | Facade light installations | 25 | Nr. | 112 | 2800
J | Landscape linear light installations | 45 | m | 19 | 855
K | Facade linear light installations | 13 | m | 19 | 247
L | Track Channel installation | 106 | m | 18 | 1908
M | GY-3; 4.8W/M LED - linear furniture light, IP20 | 1 | m | 58 | 58
N | CH-4; 9.6W/M LED - linear mirror light , IP67 | 2 | m | 90 | 180
O | CR-2; 9.6W/M LED - linear ceiling cove light , IP20 | 1 | m | 61 | 61
P | AP-1; 9.6W/M LED - linear ceiling cove light , IP20 | 12 | m | 65 | 780
Q | AP-2; 9.6W/M LED - linear cove light , IP67 | 4 | m | 93 | 372
R | AP-3; 4.8W/M LED - linear mirror light , IP67 | 59 | m | 88 | 5192
S | AP-4; 8.6W/M LED - linear under cabinet light , IP67 | 17 | m | 93 | 1581
T | AP-5; 20W/M LED - recessed linear light , IP40 | 59 | m | 936 | 55224
U | AP-5; Track Channel | 102 | m | 599 | 61098
V | AP-11; 20W/M LED - recessed linear light , IP40 | 56 | m | 856 | 47936
W | AP-11; Track Channel | 4 | m | 599 | 2396
X | AP-7; 10W LED - recessed ceiling downlight , IP20 | 15 | Nr. | 383 | 5745
Y | AP-8; 10W LED - recessed ceiling downlight , IP54 | 61 | Nr. | 383 | 23363
Z | AP-9; 10W LED - recessed ceiling downlight , IP54 | 27 | Nr. | 383 | 10341
|  |  | To Collection AED |  | 313263
A | AP-10; 8W LED - recessed ceiling adjustable downlight , IP67 | 20 | Nr. | 383 | 7660
B | AP-12; 2.1W LED - wall recessed light , IP67 | 4 | Nr. | 554 | 2216
C | Type LL4 | 3 | Nr. | 2346 | 7038
D | Type LL6 | 44 | m | 772 | 33968
E | Type LL9 | 22 | Nr. | 1556 | 34232
F | LL-5; 5W/m LED, linear light with diffused beam, 120° beam angle, IP67 | 1 | m | 771 | 771
G | EX-1; 5W/FT LED, surface mounted linear wall grazer light, narrow beam, IP66 | 13 | m | 1556 | 20228
|  |  | To Collection AED |  | 106113
COLLECTION
| Page 3/R/1 |  |  |  | 383079
| Page 3/R/2 |  |  |  | 148215
| Page 3/R/3 |  |  |  | 76638
| Page 3/R/4 |  |  |  | 58014
| Page 3/R/5 |  |  |  | 67848
| Page 3/R/6 |  |  |  | 58938
| Page 3/R/7 |  |  |  | 64944
| Page 3/R/8 |  |  |  | 17763
| Page 3/R/9 |  |  |  | 38109
| Page 3/R/10 |  |  |  | 825068
| Page 3/R/11 |  |  |  | 0
| Page 3/R/12 |  |  |  | 494745
| Page 3/R/13 |  |  |  | 73048
| Page 3/R/14 |  |  |  | 75181
| Page 3/R/15 |  |  |  | 76220
| Page 3/R/16 |  |  |  | 74421
| Page 3/R/17 |  |  |  | 75654
| Page 3/R/18 |  |  |  | 158426
| Page 3/R/19 |  |  |  | 887972
| Page 3/R/20 |  |  |  | 260339
| Page 3/R/21 |  |  |  | 80205
| Page 3/R/22 |  |  |  | 1463250
|  |  | Carried Forward AED |  | 5458077
COLLECTION
| Brought Forward |  |  |  | 5458077
| Page 3/R/23 |  |  |  | 397372
| Page 3/R/24 |  |  |  | 1669382
| Page 3/R/25 |  |  |  | 58694
| Page 3/R/26 |  |  |  | 161172
| Page 3/R/27 |  |  |  | 442460
| Page 3/R/28 |  |  |  | 387886
| Page 3/R/29 |  |  |  | 351953
| Page 3/R/30 |  |  |  | 56862
| Page 3/R/31 |  |  |  | 198884
| Page 3/R/32 |  |  |  | 301103
| Page 3/R/33 |  |  |  | 478617
| Page 3/R/34 |  |  |  | 97238
| Page 3/R/35 |  |  |  | 1153901
| Page 3/R/36 |  |  |  | 847232
| Page 3/R/37 |  |  |  | 186038
| Page 3/R/38 |  |  |  | 910463
| Page 3/R/39 |  |  |  | 339156
| Page 3/R/40 |  |  |  | 9629
| Page 3/R/41 |  |  |  | 462496
| Page 3/R/42 |  |  |  | 58500
| Page 3/R/43 |  |  |  | 60219
| Page 3/R/44 |  |  |  | 346631
| Page 3/R/45 |  |  |  | 313263
| Page 3/R/46 |  |  |  | 106113
|  |  | Carried To Summary AED |  | 14853341

## Bill 4 Dayworks
Item | Description | Quantity | Unit | Rate | Amount
|  |  |  | AED | AED
A | Labourer |  | Hour | 17 | Rate Only
B | Steel Fixer / Erector |  | Hour | 19 | Rate Only
C | Bar Bender |  | Hour | 20 | Rate Only
D | Welder |  | Hour | 20 | Rate Only
|  | To Collection |  | AED | Rates only
A | Mason |  | Hour | 19 | Rate Only
B | Carpenter / Joiner |  | Hour | 19 | Rate Only
C | Plasterer |  | Hour | 20 | Rate Only
D | Tiler |  | Hour | 20 | Rate Only
E | Marble Fixer |  | Hour | 22 | Rate Only
F | Painter |  | Hour | 20 | Rate Only
G | Fitter Mechanic |  | Hour | 30 | Rate Only
H | Plumber |  | Hour | 30 | Rate Only
J | Electrician |  | Hour | 22 | Rate Only
K | Electrician's mate |  | Hour | 20 | Rate Only
L | Commissioning Engineer |  | Hour | 120 | Rate Only
M | …………% |  |  | 0.1 | Rate Only
|  | To Collection |  | AED | Rates Only
A | D4 Tractor or equivalent |  | Hour | 150 | Rate only
B | Whacker, hand compactor or equivalent |  | Hour | 45 | Rate only
C | Bomag pedestrian roller double drum |  | Hour | 22 | Rate only
D | Wheeled excavator with backhoe and shovel (JCB) |  | Hour | 380 | Rate only
E | 3 Tonne pick-up |  | Hour | 210 | Rate only
F | 16 m³ Tipper |  | Hour | 320 | Rate only
G | 2 Tonne dumper |  | Hour | 400 | Rate only
H | 1 Tonne 4 x 4 pick-up |  | Hour | 360 | Rate only
J | Generator, 75kVA |  | Hour | 80 | Rate only
K | Compressor, 5000 litres/minute |  | Hour | 350 | Rate only
L | Marble polisher |  | Hour | 50 | Rate only
M | Marble/terrazzo grinder/cutter |  | Hour | 50 | Rate only
N | Tower crane |  | Hour | 550 | Rate only
P | Mobile crane |  | Hour | 250 | Rate only
|  | To Collection |  | AED | Rates Only
COLLECTION
|  | Page No. | 4/DW/1 |  | Rates Only
|  | Page No. | 4/DW/2 |  | Rates Only
|  | Page No. | 4/DW/3 |  | Rates Only
TOTAL FOR BILL NO. 4 - DAYWORKS
|  |  |  | TO MAIN SUMMARY AED | Rates Only

## Annexure - A
Item | Description | Quantity | Unit | Rate | Amount
A | Unit Bedrooms - Remove Paint behind wardrobe and keep primer only - wall finishes are to extend 100mm from edge of the joinery |  |  |  | -12587
B | Unit Kitchens - No paint behind kitchen cabinets - wall finishes are to extend 100mm from edge of the joinery |  |  |  | -10745
C | Remove grooves from Internal Doors and maintain it only on main apartment doors. |  |  |  | -37577
D | Use Monneli Monta Brush Cementitious waterproofing as wet area instead of Masterseal 588. |  |  |  | -57257
E | Replace Polyurethane Floor coating with Solvent Free Epoxy Coating |  |  |  | -16924
F | Change in the lighting specification of the Kitchen linear light (AP-5) to more economical brand |  |  |  | -201837.7
G | Change in the lighting specification of the bathroom linear light (AP-11) to more economical brand |  |  |  | -66374
H | Replace Landscape Lighting models LL-1 and LL-2 with equivalent models from a more economical brand, ensuring no changes in appearance or specifications. |  |  |  | -44891
|  |  | To Collection AED |  | -448192.7
A.1 | GRP Tank - ECO Clear / Sungil / Pipeco / Equivalent |  |  |  | -24312
A.2 | Structured Cabling System - TRA approved make - Netx / Opterna / C-TS / Equivalent |  |  |  | -13378
A.3 | Heat Resistant wires - NCI/ Al Fanar / Equivalent |  |  |  | -3809
A.4 | Fire Rated Cable - NCI/ Equivalent |  |  |  | -12891
B | Consider pre-insulated ductwork instead of GI ducts for all the FCU ductwork and the ventilation ductwork within ceiling void |  |  |  | -19392
C | Pipe Support System( Plumbing, Drainage & Chw System) 1.Considering Rubber lined split clamp for all plumbing system not only limited to PPR, Drainage pipe and sound proof piping. 2.Replace FCU Anti vibration spring isolator with rubber gromets as per specialiest recommendation. 3.All supports to be considered Pre Galvanized 4. Hot dip galvanized supports will be used for roof area only. |  |  |  | -13669
D | Consider all Pumps to be considered locally assembled from Maunfacturer authorized partners. Assembly limited to pump headers, valves and other items assembly however pump sets will be delivered from manufacturer facility outside UAE. |  |  |  | -12000
|  |  | To Collection AED |  | -99451
A | Fire protection system as per minimum authority requirement & shall be executed by any authority approved specialist contractor with their proposed brands as per DCD requirements not necessary to comply with specification.i.e Naffco with out considering any spares Considering Kitemark/LPCB approved FE. Kindly refer to the below points. 1. All products i.e pump, pipes, fittings, sprinkler cabinets and others items for FF & special system to be considered as per M/s Naffco product range. 2. Consider Standard Warranty for all Fire Fighting system 1 year from TOC date for all items. 3.Ommitting Siesmic requirements for the complete system. 4.Consider Kitemark/ LPCB approved items for FF system. 5.Consider FM 200 as clean agent system waiving GWP & ODP requirements. 6. Redesign the complete Fire protection system as per minimum DCD requirements. 7. Project Design intent will be maintend as per tender documents during redesigning of system as per DCD minimum regulation. |  |  |  | -39775
B | Ommit Leak detection system from the project. |  |  |  | -7500
C | List of spare parts will be provided and warranty for all items will be 1 year from TOC date except Water tank, & Chiller Compressor without any maintenace contractor. DLP standard services will be provided. - Contractor shall submit a list of the warrenties of all equipments and required spare aprts |  |  |  | -75000
D | Fire rated duct material, type, thickness and manufacturer to be consider one of DCD approved as per their DCD approval. |  |  |  | -7708
|  |  | To Collection AED |  | -129983
A | SMDB to DB in typical floor armored cables & cable trays to be replaced with single core wires & Concealed PVC Conduits in residential building. - subject to following DEWA regulations |  |  |  | -16729
B | Any Exposed Conduit Above Ceiling to be used Heavy Duty PVC Conduits, except for Plantroom areas. |  |  |  | -7299
C | Ommitting Door Chime from Inside Apartment and consider Indoor Video intercom integrated with Apartment external Push button. |  |  |  | -7353
D | Consider 8 Hour builtin tank only for the DG Set as per DCD requirements without consideration of section 2.6 of specification. |  |  |  | -4000
E | Diesel Genset to be Localy Assembled as per manufacturer requirements from one of the approved vendors as per specification - subject to assembler prequalification approval |  |  |  | -39796
F | Kitchen Extract Ductwork to be Black Steel Ductwork. |  |  |  | -6592
G | Omitting Air separators in chilled water lines and provide air vents at the top of circuits |  |  |  | -12000
H | Extended drain pan under the Valve Package to be eliminated. |  |  |  | -6626
J | Using locally assembled LV Panels, SMDB's, DB's, MCC's Capacitor Banks & Automatic Transfer Switch (ATS) with local enclosure as per minimum requirements of the local Authority and as per manufacturer's standards. |  |  |  | -60767
K | Proposing Fire Alarm and Emergency Cables to be clipped on slab ceiling areas. |  |  |  | -3977
|  |  | To Collection AED |  | -165139
A | Changing all internal dry area paints from Wonderwall lux to My Home Rich Matt paint (the same as done in City walk 5.02 & 5.07) |  |  |  | -80885
B | Sesimic study & seismic supports are deleted |  |  |  | -19950
C | Water supply : Pressure Reducing Valves 1. Considering Direct Acting Pressure Reducing Valves (PRV) with bronze body for the Water Supply System for all sizes from alternate vendors such as KIDS / PEGLER or equivalent as per the manufacturer's standard processes. 2. Considering 1 No. PRV for each water meter room. |  |  |  | -12000
D | Drainahe Accessories: Proposing Drainage Accessories (i.e. Manholes, Planter Drains, Area Drains, Vent Cowls, Rain Water Outlets, Free Discharge, Floor Drains,Linear drain covers, Balcony drain covers, Floor Clean Outs, etc.) from alternate vendors such as IDEAL / AQUANOX / AQUAPRO / OSTERMEIER / EQUIVALENT in compliance to the Project Specifications. |  |  |  | -12000
E | Proposing Adhesive, sealant cloth from alternative brands - Star, Frego, Dubai Adhesives or approved equvilant approved from Dubai Munciplity & UL Listed. |  |  |  | -7500
F | Proposing alternative vendor for All Air side equipments as per manufacturer standards. Clima Uno / Equivalent Proposed new products as per manufacturer standard production range. |  |  |  | -22062
G | Redesign the FA as per minimum DCD requirements and use Alternative brand Cables uranus or approved equal. |  |  |  | -11846
|  |  | To Collection AED |  | -166243
A | Proposing - Wiring Accessories - Avatar On DG / Equivalent |  |  |  | -68770
B | Sanitarywares - Changes in finish and model from specified, as per attached Annexure-1 |  |  |  | -77820
|  |  | To Collection AED |  | -146590
COLLECTION
| Page VE/1 |  |  |  | -448192.7
| Page VE/2 |  |  |  | -99451
| Page VE/3 |  |  |  | -129983
| Page VE/4 |  |  |  | -165139
| Page VE/5 |  |  |  | -166243
| Page VE/6 |  |  |  | -146590
|  |  | Carried To Summary AED |  | -1155598.7

## Main Sum
Item | Description | Quantity | Unit | Rate | Amount
CITYWALK RESIDENTIAL 1 LLC
DHRE-0017: CITYWALK PHASE-05, PLOT 5.11
CONTRACT DOCUMENTS FOR
PLOT 5.11
MAIN WORKS PACKAGE
BILLS OF QUANTITIES
MAIN SUMMARY | Page Nr. | AMOUNT AED
BILL NO. 1 - GENERAL REQUIREMENTS FOR THE WHOLE OF THE WORKS | 1/SUM | 26133396
BILL NO. 2 - BASEMENT, GROUND FLOOR AND PODIUM | 2/SUM | 49007076
BILL NO. 3 - TOWER | 3A/SUM | 99609528
BILL NO. 4 - DAYWORKS | 4/DW/4 | Rates Only
SUB TOTAL |  | 174750000
DISCOUNT ON SELECTED ITEMS ONLY (LUMPSUM) |  | NIL
APPROVED VALUE ENGINEERING (ANNEXURE - A) |  | -1155598.7
TOTAL CARRIED TO FORM OF TENDER | AED | 173594401.3