## SUMMARY
POMI BQ CODING SUMMARY · Package 3_Bill No. 3 - Townhouse A_R2
Generated: 2026-05-18 22:02 · Rules: 1 ¦ AI: off ¦ Batch: 10
Sheet | Description | Rows | Coded | ✓ Rule | ~ Fuzzy | ✓ AI | ⚠ Review
Bill 3 fly |  | 24 | 0 | 0 | 0 | 0 | 0
Sitework |  | 182 | 9 | 9 | 0 | 0 | 0
Conc_C |  | 270 | 37 | 37 | 0 | 0 | 0
D.Masonry |  | 162 | 26 | 26 | 0 | 0 | 0
E.Metalwork |  | 176 | 7 | 7 | 0 | 0 | 0
F.Woodwork |  | 127 | 21 | 21 | 0 | 0 | 0
G.TMP |  | 177 | 24 | 24 | 0 | 0 | 0
H.D&W |  | 231 | 45 | 45 | 0 | 0 | 0
J. Finishes |  | 355 | 55 | 55 | 0 | 0 | 0
K. Accessories |  | 228 | 20 | 20 | 0 | 0 | 0
Q. Mech |  | 1073 | 165 | 165 | 0 | 0 | 0
R. Elec |  | 505 | 41 | 41 | 0 | 0 | 0
TOTAL · 3510 rows · 450 coded · 450 auto ✓ (100%) · 0 flagged ⚠

## Bill 3 fly
Package 3_Bill No. 3 - Townhouse A_R2 · Bill 3 fly
A–G = original bill · H–O = POMI + NRM coding · ✓ rule/AI ≥85% · ⚠ fuzzy/AI <85% = review
Row | Item Ref | Description | Qty | Unit | Rate AED | Amount AED | POMI Sec | POMI Code | NRM | NRM Description | Measurement | Conf% | Stage | Flag
22 | BILL NO. 3
24 | PACKAGE 3 - TOWNHOUSE A
Items coded: 0 · Auto ✓: 0 · Flagged ⚠: 0 · Auto rate: 0%

## MASTER BOQs
MASTER BOQs · Package 3_Bill No. 3 - Townhouse A_R2 · All Sheets Combined
All priced items from every bill sheet in one table · Use filters to sort by Sheet / POMI Section / Stage
ACTION | BATCH | REF | Country | City | Asset | Project | Type | Employer | Contractor | Status | Tender Date | Award Date | Contract Type | POMI Section | Code 1 | Code 2 | Code 3 | POMI Sub Section | Description | Qty | Unit | Currency | Rate | Amount | NRM | NRM Description | Measurement | Conf% | Stage | Flag | NRM L1 | NRM L1 Name | NRM L2 | NRM L2 Name
| Package 3_Bill No. 3 - Townhouse A_R2.xlsx | A |  |  | BOQs-master | [8 empty] | G — Thermal And Moisture Protection | G | GA0 | GA010 |  | Site Clearance; Removal of debris, rubbish, vegetation, any existing foundation and services and the like prior to the commencement of excavation works; including disposal to approved location | 22319 | m² | AED | 1505 | 0 | 7.1 | Minor Demolition and Alteration Works | Item | 95 | Rule | ✓ | 7 | Work to Existing Buildings | 7.1 | Minor Demolition and Alteration Works
| Package 3_Bill No. 3 - Townhouse A_R2.xlsx | B |  |  | BOQs-master | [8 empty] | B — Site Work | B | B04 | B0403 | B4 Site preparation | Termite Control; Anti-termite soil treatment; to horizontal and sloping surfaces | 17118 | m² | AED | 1101 | 0 | 8.1 | Site Works, Drainage, External Services and Landscaping | Area (m²) | 93 | Rule | ✓ | 8 | External Works | 8.1 | Site Works, Drainage, External Services and Landscaping
| Package 3_Bill No. 3 - Townhouse A_R2.xlsx | C |  |  | BOQs-master | [8 empty] | B — Site Work | B | B04 | B0403 | B4 Site preparation | Termite Control; Anti-termite soil treatment; to vertical surfaces | 11104 | m² | AED | 711 | 0 | 8.1 | Site Works, Drainage, External Services and Landscaping | Area (m²) | 93 | Rule | ✓ | 8 | External Works | 8.1 | Site Works, Drainage, External Services and Landscaping
| Package 3_Bill No. 3 - Townhouse A_R2.xlsx | D |  |  | BOQs-master | [13 empty] | Excavation; including supports and all ancillary works as necessary; Oversite excavation to remove topsoil; minimum depth 100mm | 2234 | m³ | AED | 151 | 0
| Package 3_Bill No. 3 - Townhouse A_R2.xlsx | E |  |  | BOQs-master | [8 empty] | B — Site Work | B | B09 | B0901 | B9 Excavation | Excavation; including supports and all ancillary works as necessary; Trench excavation to receive tie/ ground beams | 641 | m³ | AED | 42 | 0 | 1.1 | Substructure | Volume (m³) | 95 | Rule | ✓ | 1 | Substructure | 1.1 | Substructure
| Package 3_Bill No. 3 - Townhouse A_R2.xlsx | F |  |  | BOQs-master | [13 empty] | Excavation; including supports and all ancillary works as necessary; Pit excavation to receive foundation bases | 8105 | m³ | AED | 526 | 0
| Package 3_Bill No. 3 - Townhouse A_R2.xlsx | A |  |  | BOQs-master | [8 empty] | B — Site Work | B | B09 | B0902 | B9 Excavation | Disposal of material arising from excavation; Backfilled into excavations; compacted back filling up to 95% compaction ratio | 6477 | m³ | AED | 430 | 0 | 1.1 | Substructure | Volume (m³) | 93 | Rule | ✓ | 1 | Substructure | 1.1 | Substructure
| Package 3_Bill No. 3 - Townhouse A_R2.xlsx | B |  |  | BOQs-master | [8 empty] | B — Site Work | B | B09 | B0905 | B9 Excavation | Disposal of material arising from excavation; Removed off site including a suitable tip | 3872 | m³ | AED | 246 | 0 | 8.1 | Site Works, Drainage, External Services and Landscaping | Volume (m³) | 92 | Rule | ✓ | 8 | External Works | 8.1 | Site Works, Drainage, External Services and Landscaping
| Package 3_Bill No. 3 - Townhouse A_R2.xlsx | C |  |  | BOQs-master | [8 empty] | B — Site Work | B | B09 | B0905 | B9 Excavation | Disposal of material arising from excavation; Removed off site including a suitable tip from underground drainage | 0 | Item | AED | 0 | Deleted | 8.1 | Site Works, Drainage, External Services and Landscaping | Volume (m³) | 92 | Rule | ✓ | 8 | External Works | 8.1 | Site Works, Drainage, External Services and Landscaping
| Package 3_Bill No. 3 - Townhouse A_R2.xlsx | D |  |  | BOQs-master | [13 empty] | Filling to make up levels with granular base materials; 250mm thick overall; 1 layer of 250mm road base; to foundations | 615 | m³ | AED | 40 | 0
| Package 3_Bill No. 3 - Townhouse A_R2.xlsx | E |  |  | BOQs-master | [13 empty] | Filling to make up levels with granular base materials; 500mm thick overall; 2 layer of 250mm road base; to foundations | 1015 | m³ | AED | 65 | 0
| Package 3_Bill No. 3 - Townhouse A_R2.xlsx | F |  |  | BOQs-master | [13 empty] | Filling to make up levels with granular base materials; Compacted back filling up to 95% compaction ratio; to ground slab | 2332 | m³ | AED | 150 | 0
| Package 3_Bill No. 3 - Townhouse A_R2.xlsx | A |  |  | BOQs-master | [13 empty] | Precast concrete pavers hydraulic press footpath paving running bond pattern; 300x600x60mm thick; in beige shotblast finish; laid on and including compacted base and subgrade, joints filled with sand and blocks laid to fall and all necessary ancillary works; Paving type 01 | 3410 | m² | AED | 224 | 0
| Package 3_Bill No. 3 - Townhouse A_R2.xlsx | B |  |  | BOQs-master | [13 empty] | Precast concrete pavers semi dry mix; tegula pattern; combination of 300x300/150x60mm thick; in light brown and grey color; in shotblast finish; laid on and including compacted base and subgrade, joints filled with sand and blocks laid to fall and all necessary ancillary works; Paving type 2 | 2765 | m² | AED | 175 | 0
| Package 3_Bill No. 3 - Townhouse A_R2.xlsx | C |  |  | BOQs-master | [13 empty] | Precast concrete kerb; including foundation, haunching, excavation, disposal, finishes, mortar bed, jointing and pointing and all necessary ancillary works; 75 x 150mm high | 1709 | m | AED | 125 | 0
| Package 3_Bill No. 3 - Townhouse A_R2.xlsx | D |  |  | BOQs-master | [8 empty] | Q — Mechanical Engineering Installations | Q | Q03 | Q0301 | Q3 Ductwork | Precast concrete kerb; including foundation, haunching, excavation, disposal, finishes, mortar bed, jointing and pointing and all necessary ancillary works; 200 x 150mm high | 1975 | m | AED | 125 | 0 | 5.6 | Space Heating and Air Treatment | Length (m) | 93 | Rule | ✓ | 5 | Services | 5.6 | Space Heating and Air Treatment
| Package 3_Bill No. 3 - Townhouse A_R2.xlsx | E |  |  | BOQs-master | [13 empty] | Sweet soil; including excavation, disposal, surface preparation and all necessary ancillary works; To green area; 300mm thick | 7005 | m² | AED | 517 | 0
| Package 3_Bill No. 3 - Townhouse A_R2.xlsx | A |  |  | BOQs-master | [8 empty] | A — General Requirements | A | A01 | A0101 | Conditions of contract | Sweet soil; including excavation, disposal, surface preparation and all necessary ancillary works; Allow for any other works which are not included above and which are required to complete the Site Work in accordance with the Specification and the Drawings (Tenderer to list below): | 0 | Item | AED |  | 0 | 9.1 | Preliminaries / General Requirements | Item | 90 | Rule | ✓ | 9 | Preliminaries / General Requirements | 9.1 | Preliminaries / General Requirements
| Package 3_Bill No. 3 - Townhouse A_R2.xlsx | A |  |  | BOQs-master | [8 empty] | C — Concrete Work | C | C02 | C0201 | C2 Poured concrete | Plain concrete; concrete grade C20/16; 180kg/cm² compressive strength in 28days; sulphate resistant cement; Blinding; 50mm thick | 261 | m³ | AED | 17 | 0 | 1.1 | Substructure | Volume (m³) | 95 | Rule | ✓ | 1 | Substructure | 1.1 | Substructure
| Package 3_Bill No. 3 - Townhouse A_R2.xlsx | B |  |  | BOQs-master | [13 empty] | Reinforced concrete; concrete grade C20; sulphate resisting cement; Beds; 100mm thick | 759 | m³ | AED | 49 | 0
| Package 3_Bill No. 3 - Townhouse A_R2.xlsx | C |  |  | BOQs-master | [13 empty] | Reinforced concrete; concrete grade C40/32; sulphate resisting cement; Foundations | 1996 | m³ | AED | 127 | 0
| Package 3_Bill No. 3 - Townhouse A_R2.xlsx | D |  |  | BOQs-master | [8 empty] | C — Concrete Work | C | C02 | C0201 | C2 Poured concrete | Reinforced concrete; concrete grade C40/32; sulphate resisting cement; Strip footings | 103 | m³ | AED | 7 | 0 | 1.1 | Substructure | Volume (m³) | 95 | Rule | ✓ | 1 | Substructure | 1.1 | Substructure
| Package 3_Bill No. 3 - Townhouse A_R2.xlsx | E |  |  | BOQs-master | [8 empty] | C — Concrete Work | C | C02 | C0201 | C2 Poured concrete | Reinforced concrete; concrete grade C40/32; sulphate resisting cement; Foundation beams | 24 | m³ | AED | 2 | 0 | 1.1 | Substructure | Volume (m³) | 93 | Rule | ✓ | 1 | Substructure | 1.1 | Substructure
| Package 3_Bill No. 3 - Townhouse A_R2.xlsx | F |  |  | BOQs-master | [8 empty] | C — Concrete Work | C | C02 | C0201 | C2 Poured concrete | Reinforced concrete; concrete grade C40/32; sulphate resisting cement; Tie beams | 371 | m³ | AED | 23 | 0 | 1.1 | Substructure | Volume (m³) | 93 | Rule | ✓ | 1 | Substructure | 1.1 | Substructure
| Package 3_Bill No. 3 - Townhouse A_R2.xlsx | G |  |  | BOQs-master | [8 empty] | C — Concrete Work | C | C02 | C0201 | C2 Poured concrete | Reinforced concrete; concrete grade C40/32; sulphate resisting cement; Columns; below grade slab | 133 | m³ | AED | 9 | 0 | 1.1 | Substructure | Volume (m³) | 95 | Rule | ✓ | 1 | Substructure | 1.1 | Substructure
| Package 3_Bill No. 3 - Townhouse A_R2.xlsx | H |  |  | BOQs-master | [8 empty] | C — Concrete Work | C | C02 | C0201 | C2 Poured concrete | Reinforced concrete; concrete grade C40/32; sulphate resisting cement; Upstand; below grade | 79 | m³ | AED | 5 | 0 | 1.1 | Substructure | Volume (m³) | 90 | Rule | ✓ | 1 | Substructure | 1.1 | Substructure
| Package 3_Bill No. 3 - Townhouse A_R2.xlsx | A |  |  | BOQs-master | [8 empty] | C — Concrete Work | C | C02 | C0201 | C2 Poured concrete | Reinforced concrete; concrete grade C40/32; ordinary portland cement; Columns | 680 | m³ | AED | 44 | 0 | 1.1 | Substructure | Volume (m³) | 95 | Rule | ✓ | 1 | Substructure | 1.1 | Substructure
| Package 3_Bill No. 3 - Townhouse A_R2.xlsx | B |  |  | BOQs-master | [8 empty] | C — Concrete Work | C | C02 | C0201 | C2 Poured concrete | Reinforced concrete; concrete grade C40/32; ordinary portland cement; Suspended slabs; 170mm thick | 2418 | m³ | AED | 154 | 0 | 2.2 | Upper Floors | Volume (m³) | 96 | Rule | ✓ | 2 | Superstructure | 2.2 | Upper Floors
| Package 3_Bill No. 3 - Townhouse A_R2.xlsx | C |  |  | BOQs-master | [8 empty] | C — Concrete Work | C | C02 | C0201 | C2 Poured concrete | Reinforced concrete; concrete grade C40/32; ordinary portland cement; Suspended slabs; 235mm thick | 553 | m³ | AED | 35 | 0 | 2.2 | Upper Floors | Volume (m³) | 96 | Rule | ✓ | 2 | Superstructure | 2.2 | Upper Floors
| Package 3_Bill No. 3 - Townhouse A_R2.xlsx | D |  |  | BOQs-master | [8 empty] | C — Concrete Work | C | C02 | C0201 | C2 Poured concrete | Reinforced concrete; concrete grade C40/32; ordinary portland cement; Beams | 79 | m³ | AED | 5 | 0 | 1.1 | Substructure | Volume (m³) | 93 | Rule | ✓ | 1 | Substructure | 1.1 | Substructure
| Package 3_Bill No. 3 - Townhouse A_R2.xlsx | E |  |  | BOQs-master | [13 empty] | Reinforced concrete; concrete grade C40/32; ordinary portland cement; Lintels | 79 | m³ | AED | 5 | 0
| Package 3_Bill No. 3 - Townhouse A_R2.xlsx | F |  |  | BOQs-master | [8 empty] | C — Concrete Work | C | C02 | C0201 | C2 Poured concrete | Reinforced concrete; concrete grade C40/32; ordinary portland cement; Upstands and Parapet walls | 546 | m³ | AED | 36 | 0 | 2.5 | External Walls | Volume (m³) | 93 | Rule | ✓ | 2 | Superstructure | 2.5 | External Walls
| Package 3_Bill No. 3 - Townhouse A_R2.xlsx | G |  |  | BOQs-master | [8 empty] | C — Concrete Work | C | C02 | C0201 | C2 Poured concrete | Reinforced concrete; concrete grade C40/32; ordinary portland cement; Staircases | 158 | m³ | AED | 10 | 0 | 2.4 | Stairs and Ramps | Volume (m³) | 96 | Rule | ✓ | 2 | Superstructure | 2.4 | Stairs and Ramps
| Package 3_Bill No. 3 - Townhouse A_R2.xlsx | H |  |  | BOQs-master | [8 empty] | C — Concrete Work | C | C02 | C0201 | C2 Poured concrete | Reinforced concrete; concrete grade C40/32; ordinary portland cement; Coping beams | 79 | m³ | AED | 5 | 0 | 1.1 | Substructure | Volume (m³) | 93 | Rule | ✓ | 1 | Substructure | 1.1 | Substructure
| Package 3_Bill No. 3 - Townhouse A_R2.xlsx | A |  |  | BOQs-master | [8 empty] | C — Concrete Work | C | C03 | C0301 | C3 Reinforcement | High yield steel deformed bar reinforcement; (FY) = 5000kg/cm²; to comply with BS 4449; Foundations | 111.235 | t | AED | 7.0133 | 0 | 1.1 | Substructure | Mass (t) | 95 | Rule | ✓ | 1 | Substructure | 1.1 | Substructure
| Package 3_Bill No. 3 - Townhouse A_R2.xlsx | B |  |  | BOQs-master | [8 empty] | C — Concrete Work | C | C02 | C0201 | C2 Poured concrete | High yield steel deformed bar reinforcement; (FY) = 5000kg/cm²; to comply with BS 4449; Strip footings | 11.54 | t | AED | 0.74 | 0 | 1.1 | Substructure | Volume (m³) | 95 | Rule | ✓ | 1 | Substructure | 1.1 | Substructure
| Package 3_Bill No. 3 - Townhouse A_R2.xlsx | C |  |  | BOQs-master | [8 empty] | C — Concrete Work | C | C03 | C0301 | C3 Reinforcement | High yield steel deformed bar reinforcement; (FY) = 5000kg/cm²; to comply with BS 4449; Foundation beams | 3.576 | t | AED | 0.298 | 0 | 1.1 | Substructure | Mass (t) | 95 | Rule | ✓ | 1 | Substructure | 1.1 | Substructure
| Package 3_Bill No. 3 - Townhouse A_R2.xlsx | D |  |  | BOQs-master | [8 empty] | C — Concrete Work | C | C03 | C0301 | C3 Reinforcement | High yield steel deformed bar reinforcement; (FY) = 5000kg/cm²; to comply with BS 4449; Tie beams | 23.137 | t | AED | 1.461 | 0 | 2.1 | Frame | Mass (t) | 95 | Rule | ✓ | 2 | Superstructure | 2.1 | Frame
| Package 3_Bill No. 3 - Townhouse A_R2.xlsx | E |  |  | BOQs-master | [8 empty] | C — Concrete Work | C | C03 | C0301 | C3 Reinforcement | High yield steel deformed bar reinforcement; (FY) = 5000kg/cm²; to comply with BS 4449; Columns; below grade slab | 32.064 | t | AED | 2.1593 | 0 | 2.1 | Frame | Mass (t) | 95 | Rule | ✓ | 2 | Superstructure | 2.1 | Frame
| Package 3_Bill No. 3 - Townhouse A_R2.xlsx | F |  |  | BOQs-master | [8 empty] | C — Concrete Work | C | C03 | C0301 | C3 Reinforcement | High yield steel deformed bar reinforcement; (FY) = 5000kg/cm²; to comply with BS 4449; Columns | 100.32 | t | AED | 6.84 | 0 | 2.1 | Frame | Mass (t) | 95 | Rule | ✓ | 2 | Superstructure | 2.1 | Frame
| Package 3_Bill No. 3 - Townhouse A_R2.xlsx | G |  |  | BOQs-master | [8 empty] | C — Concrete Work | C | C03 | C0301 | C3 Reinforcement | High yield steel deformed bar reinforcement; (FY) = 5000kg/cm²; to comply with BS 4449; Suspended slabs | 304.262 | t | AED | 19.614 | 0 | 2.2 | Upper Floors | Mass (t) | 95 | Rule | ✓ | 2 | Superstructure | 2.2 | Upper Floors
| Package 3_Bill No. 3 - Townhouse A_R2.xlsx | H |  |  | BOQs-master | [8 empty] | C — Concrete Work | C | C03 | C0301 | C3 Reinforcement | High yield steel deformed bar reinforcement; (FY) = 5000kg/cm²; to comply with BS 4449; Beams | 9.933 | t | AED | 0.633 | 0 | 2.1 | Frame | Mass (t) | 95 | Rule | ✓ | 2 | Superstructure | 2.1 | Frame
| Package 3_Bill No. 3 - Townhouse A_R2.xlsx | J |  |  | BOQs-master | [13 empty] | High yield steel deformed bar reinforcement; (FY) = 5000kg/cm²; to comply with BS 4449; Lintels | 13.036 | t | AED | 0.814 | 0
| Package 3_Bill No. 3 - Townhouse A_R2.xlsx | K |  |  | BOQs-master | [8 empty] | C — Concrete Work | C | C02 | C0201 | C2 Poured concrete | High yield steel deformed bar reinforcement; (FY) = 5000kg/cm²; to comply with BS 4449; Upstands and Parapet walls | 39.288 | t | AED | 2.628 | 0 | 1.1 | Substructure | Volume (m³) | 90 | Rule | ✓ | 1 | Substructure | 1.1 | Substructure
| Package 3_Bill No. 3 - Townhouse A_R2.xlsx | L |  |  | BOQs-master | [8 empty] | C — Concrete Work | C | C03 | C0301 | C3 Reinforcement | High yield steel deformed bar reinforcement; (FY) = 5000kg/cm²; to comply with BS 4449; Staircases | 16.432 | t | AED | 1.04 | 0 | 2.4 | Stairs and Ramps | Mass (t) | 95 | Rule | ✓ | 2 | Superstructure | 2.4 | Stairs and Ramps
| Package 3_Bill No. 3 - Townhouse A_R2.xlsx | M |  |  | BOQs-master | [8 empty] | C — Concrete Work | C | C03 | C0301 | C3 Reinforcement | High yield steel deformed bar reinforcement; (FY) = 5000kg/cm²; to comply with BS 4449; Coping Beams | 8.986 | t | AED | 0.562 | 0 | 2.1 | Frame | Mass (t) | 95 | Rule | ✓ | 2 | Superstructure | 2.1 | Frame
| Package 3_Bill No. 3 - Townhouse A_R2.xlsx | N |  |  | BOQs-master | [13 empty] | A142 mesh reinforcement; to comply with BS 4483; To beds | 8538 | m² | AED | 550 | 0
| Package 3_Bill No. 3 - Townhouse A_R2.xlsx | A |  |  | BOQs-master | [13 empty] | Shuttering; rough formed finish; Sides of foundations | 3297 | m² | AED | 212 | 0
| Package 3_Bill No. 3 - Townhouse A_R2.xlsx | B |  |  | BOQs-master | [8 empty] | C — Concrete Work | C | C02 | C0201 | C2 Poured concrete | Shuttering; rough formed finish; Sides of foundation beams | 96 | m² | AED | 8 | 0 | 1.1 | Substructure | Volume (m³) | 93 | Rule | ✓ | 1 | Substructure | 1.1 | Substructure
| Package 3_Bill No. 3 - Townhouse A_R2.xlsx | C |  |  | BOQs-master | [8 empty] | C — Concrete Work | C | C02 | C0201 | C2 Poured concrete | Shuttering; rough formed finish; Sides of tie beams | 3133 | m² | AED | 193 | 0 | 1.1 | Substructure | Volume (m³) | 93 | Rule | ✓ | 1 | Substructure | 1.1 | Substructure
| Package 3_Bill No. 3 - Townhouse A_R2.xlsx | D |  |  | BOQs-master | [8 empty] | C — Concrete Work | C | C02 | C0203 | C2 Poured concrete | Shuttering; rough formed finish; Sides of columns; below grade slab | 2089 | m² | AED | 134 | 0 | 2.1 | Frame | Area (m²) | 97 | Rule | ✓ | 2 | Superstructure | 2.1 | Frame
| Package 3_Bill No. 3 - Townhouse A_R2.xlsx | E |  |  | BOQs-master | [13 empty] | Shuttering; rough formed finish; Edges; not exceeding 300mm high | 3592 | m | AED | 236 | 0
| Package 3_Bill No. 3 - Townhouse A_R2.xlsx | F |  |  | BOQs-master | [13 empty] | Shuttering; rough formed finish; Edges; exceeding 300mm high | 237 | m² | AED | 15 | 0
| Package 3_Bill No. 3 - Townhouse A_R2.xlsx | G |  |  | BOQs-master | [8 empty] | C — Concrete Work | C | C02 | C0203 | C2 Poured concrete | Shuttering; rough formed finish; Sides of upstand; below grade | 280 | m² | AED | 18 | 0 | 2.1 | Frame | Area (m²) | 97 | Rule | ✓ | 2 | Superstructure | 2.1 | Frame
| Package 3_Bill No. 3 - Townhouse A_R2.xlsx | H |  |  | BOQs-master | [8 empty] | C — Concrete Work | C | C02 | C0203 | C2 Poured concrete | Shuttering; smooth formed finish; Soffits of suspended slabs | 16641 | m² | AED | 1059 | 0 | 2.2 | Upper Floors | Area (m²) | 97 | Rule | ✓ | 2 | Superstructure | 2.2 | Upper Floors
| Package 3_Bill No. 3 - Townhouse A_R2.xlsx | J |  |  | BOQs-master | [8 empty] | C — Concrete Work | C | C02 | C0203 | C2 Poured concrete | Shuttering; smooth formed finish; Sides of columns | 11273 | m² | AED | 713 | 0 | 2.1 | Frame | Area (m²) | 97 | Rule | ✓ | 2 | Superstructure | 2.1 | Frame
| Package 3_Bill No. 3 - Townhouse A_R2.xlsx | K |  |  | BOQs-master | [8 empty] | C — Concrete Work | C | C02 | C0203 | C2 Poured concrete | Shuttering; smooth formed finish; Sides and soffits of beams | 1316 | m² | AED | 78 | 0 | 2.1 | Frame | Area (m²) | 97 | Rule | ✓ | 2 | Superstructure | 2.1 | Frame
| Package 3_Bill No. 3 - Townhouse A_R2.xlsx | L |  |  | BOQs-master | [13 empty] | Shuttering; smooth formed finish; Sides and soffits of lintels | 1257 | m² | AED | 81 | 0
| Package 3_Bill No. 3 - Townhouse A_R2.xlsx | M |  |  | BOQs-master | [8 empty] | C — Concrete Work | C | C02 | C0203 | C2 Poured concrete | Shuttering; smooth formed finish; Sides of upstands and parapet walls | 5563 | m² | AED | 367 | 0 | 2.1 | Frame | Area (m²) | 97 | Rule | ✓ | 2 | Superstructure | 2.1 | Frame
| Package 3_Bill No. 3 - Townhouse A_R2.xlsx | N |  |  | BOQs-master | [8 empty] | C — Concrete Work | C | C02 | C0201 | C2 Poured concrete | Shuttering; smooth formed finish; Staircases | 1209 | m² | AED | 77 | 0 | 1.1 | Substructure | Volume (m³) | 93 | Rule | ✓ | 1 | Substructure | 1.1 | Substructure
| Package 3_Bill No. 3 - Townhouse A_R2.xlsx | P |  |  | BOQs-master | [8 empty] | C — Concrete Work | C | C02 | C0201 | C2 Poured concrete | Shuttering; smooth formed finish; Sides and soffits of coping beams | 917 | m² | AED | 59 | 0 | 1.1 | Substructure | Volume (m³) | 93 | Rule | ✓ | 1 | Substructure | 1.1 | Substructure
| Package 3_Bill No. 3 - Townhouse A_R2.xlsx | Q |  |  | BOQs-master | [13 empty] | Shuttering; smooth formed finish; Edges; not exceeding 300mm high | 6391 | m | AED | 417 | 0
| Package 3_Bill No. 3 - Townhouse A_R2.xlsx | A |  |  | BOQs-master | [13 empty] | Precast shaft cover; including all necessary ancillary works; average 175mm thick | 158 | m² | AED | 10 | 0
| Package 3_Bill No. 3 - Townhouse A_R2.xlsx | B |  |  | BOQs-master | [8 empty] | A — General Requirements | A | A01 | A0101 | Conditions of contract | Precast shaft cover; including all necessary ancillary works; Allow for all joints in Concrete Work including designed joints | 0 | Item | AED | 0 | 0 | 9.1 | Preliminaries / General Requirements | Item | 88 | Rule | ✓ | 9 | Preliminaries / General Requirements | 9.1 | Preliminaries / General Requirements
| Package 3_Bill No. 3 - Townhouse A_R2.xlsx | C |  |  | BOQs-master | [8 empty] | C — Concrete Work | C | C02 | C0201 | C2 Poured concrete | Precast shaft cover; including all necessary ancillary works; Roof pedestal; comprising concrete upstand and light weight concrete fill; as Drawing No. A-530 | 474 | m² | AED | 30 | 0 | 1.1 | Substructure | Volume (m³) | 90 | Rule | ✓ | 1 | Substructure | 1.1 | Substructure
| Package 3_Bill No. 3 - Townhouse A_R2.xlsx | D |  |  | BOQs-master | [8 empty] | A — General Requirements | A | A01 | A0101 | Conditions of contract | Precast shaft cover; including all necessary ancillary works; Allow for any other works which are not included above and which are required to complete the Concrete Work in accordance with the Specification and the Drawings (Tenderer to list below): | 0 | Item | AED | 0 | 0 | 9.1 | Preliminaries / General Requirements | Item | 90 | Rule | ✓ | 9 | Preliminaries / General Requirements | 9.1 | Preliminaries / General Requirements
| Package 3_Bill No. 3 - Townhouse A_R2.xlsx | A |  |  | BOQs-master | [8 empty] | C — Concrete Work | C | C03 | C0301 | C3 Reinforcement | Solid concrete blockwork; bedded and jointed in cement and sand mortar; including damp proof course, expanded metal mesh, grout, horizontal bed joint reinforcement as required and all necessary fixing accessories, flashings, ties, anchors and the like; 200mm thick; under external tie beams | 165 | m² | AED | 9 | Deleted | 2.1 | Frame | Mass (t) | 95 | Rule | ✓ | 2 | Superstructure | 2.1 | Frame
| Package 3_Bill No. 3 - Townhouse A_R2.xlsx | B |  |  | BOQs-master | [8 empty] | C — Concrete Work | C | C03 | C0301 | C3 Reinforcement | Solid concrete blockwork; bedded and jointed in cement and sand mortar; including damp proof course, expanded metal mesh, grout, horizontal bed joint reinforcement as required and all necessary fixing accessories, flashings, ties, anchors and the like; 250mm thick; under external tie beams | 1181 | m² | AED | 78 | 0 | 2.1 | Frame | Mass (t) | 95 | Rule | ✓ | 2 | Superstructure | 2.1 | Frame
| Package 3_Bill No. 3 - Townhouse A_R2.xlsx | C |  |  | BOQs-master | [8 empty] | C — Concrete Work | C | C03 | C0301 | C3 Reinforcement | Solid concrete blockwork; bedded and jointed in cement and sand mortar; including damp proof course, expanded metal mesh, grout, horizontal bed joint reinforcement as required and all necessary fixing accessories, flashings, ties, anchors and the like; 200mm thick; to top of footing | 140 | m² | AED | 8 | Deleted | 2.3 | Roof | Mass (t) | 93 | Rule | ✓ | 2 | Superstructure | 2.3 | Roof
| Package 3_Bill No. 3 - Townhouse A_R2.xlsx | D |  |  | BOQs-master | [8 empty] | C — Concrete Work | C | C03 | C0301 | C3 Reinforcement | Solid concrete blockwork; bedded and jointed in cement and sand mortar; including damp proof course, expanded metal mesh, grout, horizontal bed joint reinforcement as required and all necessary fixing accessories, flashings, ties, anchors and the like; 250mm thick; to top of footing | 980 | m² | AED | 65 | 0 | 2.3 | Roof | Mass (t) | 93 | Rule | ✓ | 2 | Superstructure | 2.3 | Roof
| Package 3_Bill No. 3 - Townhouse A_R2.xlsx | E |  |  | BOQs-master | [8 empty] | C — Concrete Work | C | C03 | C0301 | C3 Reinforcement | Solid concrete blockwork; bedded and jointed in cement and sand mortar; including damp proof course, expanded metal mesh, grout, horizontal bed joint reinforcement as required and all necessary fixing accessories, flashings, ties, anchors and the like; Step blockwork; 173mm thick | 13 | m² | AED | 1 | 0 | 2.3 | Roof | Mass (t) | 93 | Rule | ✓ | 2 | Superstructure | 2.3 | Roof
| Package 3_Bill No. 3 - Townhouse A_R2.xlsx | F |  |  | BOQs-master | [8 empty] | G — Thermal And Moisture Protection | G | G04 | G0401 | G4 Insulation | Internal walls; 75mm thick; acoustic insulation Rw40+ | 1522 | m² | AED | 92 | 0 | 2.7 | Internal Walls and Partitions | Area (m²) | 93 | Rule | ✓ | 2 | Superstructure | 2.7 | Internal Walls and Partitions
| Package 3_Bill No. 3 - Townhouse A_R2.xlsx | G |  |  | BOQs-master | [8 empty] | G — Thermal And Moisture Protection | G | G04 | G0401 | G4 Insulation | Internal walls; 100mm thick; acoustic insulation Rw50+; shaft | 3002 | m² | AED | 190 | 0 | 2.7 | Internal Walls and Partitions | Area (m²) | 93 | Rule | ✓ | 2 | Superstructure | 2.7 | Internal Walls and Partitions
| Package 3_Bill No. 3 - Townhouse A_R2.xlsx | H |  |  | BOQs-master | [8 empty] | G — Thermal And Moisture Protection | G | G04 | G0401 | G4 Insulation | Internal walls; 200mm thick; acoustic insulation Rw55+; FR: 2hr; shared wall | 1807 | m² | AED | 111 | 0 | 2.7 | Internal Walls and Partitions | Area (m²) | 93 | Rule | ✓ | 2 | Superstructure | 2.7 | Internal Walls and Partitions
| Package 3_Bill No. 3 - Townhouse A_R2.xlsx | J |  |  | BOQs-master | [8 empty] | G — Thermal And Moisture Protection | G | G04 | G0401 | G4 Insulation | Internal walls; 350mm thick; acoustic insulation Rw55+; FR: 2hr; shared wall | 2137 | m² | AED | 129 | 0 | 2.7 | Internal Walls and Partitions | Area (m²) | 93 | Rule | ✓ | 2 | Superstructure | 2.7 | Internal Walls and Partitions
| Package 3_Bill No. 3 - Townhouse A_R2.xlsx | K |  |  | BOQs-master | [8 empty] | C — Concrete Work | C | C02 | C0201 | C2 Poured concrete | External walls; 100mm thick; to shaft cover | 237 | m² | AED | 15 | 0 | 1.1 | Substructure | Volume (m³) | 93 | Rule | ✓ | 1 | Substructure | 1.1 | Substructure
| Package 3_Bill No. 3 - Townhouse A_R2.xlsx | L |  |  | BOQs-master | [8 empty] | G — Thermal And Moisture Protection | G | G04 | G0401 | G4 Insulation | External walls; 200mm thick; acoustic insulation Rw50+; braced wall | 1992 | m² | AED | 128 | 0 | 2.5 | External Walls | Area (m²) | 95 | Rule | ✓ | 2 | Superstructure | 2.5 | External Walls
| Package 3_Bill No. 3 - Townhouse A_R2.xlsx | M |  |  | BOQs-master | [8 empty] | G — Thermal And Moisture Protection | G | G04 | G0401 | G4 Insulation | External walls; 200mm thick; acoustic insulation Rw55+; FR: 2Hr; shared | 495 | m² | AED | 27 | 0 | 2.5 | External Walls | Area (m²) | 95 | Rule | ✓ | 2 | Superstructure | 2.5 | External Walls
| Package 3_Bill No. 3 - Townhouse A_R2.xlsx | N |  |  | BOQs-master | [8 empty] | G — Thermal And Moisture Protection | G | G04 | G0401 | G4 Insulation | External walls; 250mm thick; acoustic insulation Rw55+; FR: 2Hr; shared | 55 | m² | AED | 3 | 0 | 2.5 | External Walls | Area (m²) | 95 | Rule | ✓ | 2 | Superstructure | 2.5 | External Walls
| Package 3_Bill No. 3 - Townhouse A_R2.xlsx | A |  |  | BOQs-master | [8 empty] | G — Thermal And Moisture Protection | G | G04 | G0401 | G4 Insulation | Internal walls; 100mm thick; acoustic insulation Rw40+ | 7116 | m² | AED | 460 | 0 | 2.7 | Internal Walls and Partitions | Area (m²) | 93 | Rule | ✓ | 2 | Superstructure | 2.7 | Internal Walls and Partitions
| Package 3_Bill No. 3 - Townhouse A_R2.xlsx | B |  |  | BOQs-master | [8 empty] | G — Thermal And Moisture Protection | G | G04 | G0401 | G4 Insulation | Internal walls; 100mm thick; acoustic insulation Rw55+ | 6776 | m² | AED | 438 | 0 | 2.7 | Internal Walls and Partitions | Area (m²) | 93 | Rule | ✓ | 2 | Superstructure | 2.7 | Internal Walls and Partitions
| Package 3_Bill No. 3 - Townhouse A_R2.xlsx | C |  |  | BOQs-master | [8 empty] | G — Thermal And Moisture Protection | G | G04 | G0401 | G4 Insulation | Internal walls; 150mm thick; acoustic insulation Rw40+ | 110 | m² | AED | 6 | 0 | 2.7 | Internal Walls and Partitions | Area (m²) | 93 | Rule | ✓ | 2 | Superstructure | 2.7 | Internal Walls and Partitions
| Package 3_Bill No. 3 - Townhouse A_R2.xlsx | D |  |  | BOQs-master | [8 empty] | G — Thermal And Moisture Protection | G | G04 | G0401 | G4 Insulation | Internal walls; 200mm thick; acoustic insulation Rw40+ | 278 | m² | AED | 20 | 0 | 2.7 | Internal Walls and Partitions | Area (m²) | 93 | Rule | ✓ | 2 | Superstructure | 2.7 | Internal Walls and Partitions
| Package 3_Bill No. 3 - Townhouse A_R2.xlsx | E |  |  | BOQs-master | [8 empty] | G — Thermal And Moisture Protection | G | G04 | G0401 | G4 Insulation | External walls; 100mm thick; acoustic insulation Rw50+ | 862 | m² | AED | 56 | 0 | 2.5 | External Walls | Area (m²) | 95 | Rule | ✓ | 2 | Superstructure | 2.5 | External Walls
| Package 3_Bill No. 3 - Townhouse A_R2.xlsx | F |  |  | BOQs-master | [8 empty] | G — Thermal And Moisture Protection | G | G04 | G0401 | G4 Insulation | External walls; 150mm thick; acoustic insulation Rw50+ | 632 | m² | AED | 40 | 0 | 2.5 | External Walls | Area (m²) | 95 | Rule | ✓ | 2 | Superstructure | 2.5 | External Walls
| Package 3_Bill No. 3 - Townhouse A_R2.xlsx | G |  |  | BOQs-master | [8 empty] | G — Thermal And Moisture Protection | G | G04 | G0401 | G4 Insulation | External walls; 200mm thick; acoustic insulation Rw50+ | 175 | m² | AED | 13 | 0 | 2.5 | External Walls | Area (m²) | 95 | Rule | ✓ | 2 | Superstructure | 2.5 | External Walls
| Package 3_Bill No. 3 - Townhouse A_R2.xlsx | H |  |  | BOQs-master | [8 empty] | G — Thermal And Moisture Protection | G | G04 | G0401 | G4 Insulation | External walls; 250mm thick; acoustic insulation Rw50+ | 7386 | m² | AED | 492 | 0 | 2.5 | External Walls | Area (m²) | 95 | Rule | ✓ | 2 | Superstructure | 2.5 | External Walls
| Package 3_Bill No. 3 - Townhouse A_R2.xlsx | J |  |  | BOQs-master | [8 empty] | G — Thermal And Moisture Protection | G | G04 | G0401 | G4 Insulation | External walls; 350mm thick; acoustic insulation Rw50+ | 1484 | m² | AED | 92 | 0 | 2.5 | External Walls | Area (m²) | 95 | Rule | ✓ | 2 | Superstructure | 2.5 | External Walls
| Package 3_Bill No. 3 - Townhouse A_R2.xlsx | K |  |  | BOQs-master | [8 empty] | G — Thermal And Moisture Protection | G | G04 | G0401 | G4 Insulation | External walls; 400mm thick; acoustic insulation Rw50+ | 237 | m² | AED | 15 | 0 | 2.5 | External Walls | Area (m²) | 95 | Rule | ✓ | 2 | Superstructure | 2.5 | External Walls
| Package 3_Bill No. 3 - Townhouse A_R2.xlsx | A |  |  | BOQs-master | [8 empty] | C — Concrete Work | C | C02 | C0201 | C2 Poured concrete | External walls; Allow for all joints in masonry; including fire resistant compressible joint filler, sealant, angle head restraints, telescopic, sleeved and/or debonded ties and the like | 0 | Item | AED | 0 | 0 | 1.1 | Substructure | Volume (m³) | 93 | Rule | ✓ | 1 | Substructure | 1.1 | Substructure
| Package 3_Bill No. 3 - Townhouse A_R2.xlsx | B |  |  | BOQs-master | [8 empty] | C — Concrete Work | C | C03 | C0301 | C3 Reinforcement | External walls; Allow for all in-situ concrete stiffening posts in masonry; including all reinforcement, formwork, additional ties and the like | 0 | Item | AED | 0 | 0 | 2.5 | External Walls | Mass (t) | 95 | Rule | ✓ | 2 | Superstructure | 2.5 | External Walls
| Package 3_Bill No. 3 - Townhouse A_R2.xlsx | C |  |  | BOQs-master | [8 empty] | C — Concrete Work | C | C02 | C0201 | C2 Poured concrete | External walls; Allow for any other works which are not included above and which are required to complete the Masonry in accordance with the Specification and the Drawings (Tenderer to list below): | 0 | Item | AED | 0 | 0 | 1.1 | Substructure | Volume (m³) | 93 | Rule | ✓ | 1 | Substructure | 1.1 | Substructure
| Package 3_Bill No. 3 - Townhouse A_R2.xlsx | A |  |  | BOQs-master | [8 empty] | Q — Mechanical Engineering Installations | Q | Q02 | Q0201 | Q2 Pipework and gutterwork | Steel structure to car shades; structural steel framing system, including supports, finish, connections and joints and all necessary accessories; as Drawing Nr. A-520 & A521; Post; 150mm diameter - 15.9kg/m | 4.8 | t | AED | 0.4 | 0 | 5.6 | Space Heating and Air Treatment | Length (m) | 90 | Rule | ✓ | 5 | Services | 5.6 | Space Heating and Air Treatment
| Package 3_Bill No. 3 - Townhouse A_R2.xlsx | B |  |  | BOQs-master | [13 empty] | Steel structure to car shades; structural steel framing system, including supports, finish, connections and joints and all necessary accessories; as Drawing Nr. A-520 & A521; Steel tube; 150 x 100 x 8mm thick aluminium tube in powder coated finish - 29.10kg/m | 82.56 | t | AED | 6.88 | 0
| Package 3_Bill No. 3 - Townhouse A_R2.xlsx | C |  |  | BOQs-master | [13 empty] | Protective Treatment; including surface preparation; Corrosion protection system | 0 | Item | AED | 0 | 0
| Package 3_Bill No. 3 - Townhouse A_R2.xlsx | D |  |  | BOQs-master | [13 empty] | Protective Treatment; including surface preparation; Fireproofing and intumescent coating system | 0 | Item | AED | 0 | Deleted
| Package 3_Bill No. 3 - Townhouse A_R2.xlsx | A |  |  | BOQs-master | [8 empty] | E — Metalwork | E | E03 | E0301 | E3 Non-structural metalwork | Balustrade handrail; handrail type MT-03 in stainless steel finish with toughened glass balustrade type GL-03; floor mounted; with and including metal plate, bolts securely fixed to stair, all necessary fixings and accessories; as Drawing Nr. ID-601 Detail 10; 1100mm high; sloping | 711 | m | AED | 45 | 0 | 2.4 | Stairs and Ramps | Length (m) | 95 | Rule | ✓ | 2 | Superstructure | 2.4 | Stairs and Ramps
| Package 3_Bill No. 3 - Townhouse A_R2.xlsx | B |  |  | BOQs-master | [8 empty] | E — Metalwork | E | E03 | E0301 | E3 Non-structural metalwork | Balustrade handrail; handrail type MT-03 in stainless steel finish with toughened glass balustrade type GL-03; floor mounted; with and including metal plate, bolts securely fixed to stair, all necessary fixings and accessories; as Drawing Nr. ID-601 Detail 10; 1100mm high; horizontal | 158 | m | AED | 10 | 0 | 2.4 | Stairs and Ramps | Length (m) | 95 | Rule | ✓ | 2 | Superstructure | 2.4 | Stairs and Ramps
| Package 3_Bill No. 3 - Townhouse A_R2.xlsx | C |  |  | BOQs-master | [13 empty] | Glass balustrade; comprising 10mm hs (low iron glass)+ 1.52mm laminate (sgp interlayer) + 10mm hs (low iron glass) safety glass; including powder coated steel bracket, stainless steel cover, finishes, glazing gasket and all necessary fixings and accessories; as Drawing Nr. A-420; 300mm high; fixed to top of parapet wall; detail 9; to balcony | 144 | m | AED | 12 | 0
| Package 3_Bill No. 3 - Townhouse A_R2.xlsx | D |  |  | BOQs-master | [8 empty] | E — Metalwork | E | E03 | E0301 | E3 Non-structural metalwork | Glass balustrade; comprising 10mm hs (low iron glass)+ 1.52mm laminate (sgp interlayer) + 10mm hs (low iron glass) safety glass; including powder coated steel bracket, stainless steel cover, finishes, glazing gasket and all necessary fixings and accessories; as Drawing Nr. A-420; 1200mm high; floor mounted; detail 7; to balcony | 213 | m | AED | 13 | 0 | 2.1 | Frame | Length (m) | 90 | Rule | ✓ | 2 | Superstructure | 2.1 | Frame
| Package 3_Bill No. 3 - Townhouse A_R2.xlsx | E |  |  | BOQs-master | [13 empty] | Parking shade; comprising powder coated ACP cladding; rigidly fixed to steel structure (measured elsewhere); including concrete foundation, excavation, disposal, backfilling, steel supports, connections and joints and all necessary accessories; as Drawing Nr. LAC-591-A-520 to 521; 6350 x 6000 x 3050mm high overall size; to double unit | 79 | Nr. | AED | 5 | 0
| Package 3_Bill No. 3 - Townhouse A_R2.xlsx | A |  |  | BOQs-master | [8 empty] | Q — Mechanical Engineering Installations | Q | Q02 | Q0201 | Q2 Pipework and gutterwork | Access ladder; comprising 25 and 50mm diameter painted galvanized steel pipe; including rung, cage, lockable door, bolts, plates and all necessary fixing accessories; as Drawing Nr. A-531; 600 x 9100mm high with protection cage | 24 | Nr. | AED | 2 | 0 | 5.6 | Space Heating and Air Treatment | Length (m) | 88 | Rule | ✓ | 5 | Services | 5.6 | Space Heating and Air Treatment
| Package 3_Bill No. 3 - Townhouse A_R2.xlsx | B |  |  | BOQs-master | [8 empty] | E — Metalwork | E | E03 | E0301 | E3 Non-structural metalwork | Utility cabinet; comprising powder coated aluminium sheet and louver shutter; including all necessary fixings and accessories; as Drawing Nr. LA-630 Detail 1; 1300 x 900 x 1200mm high overall size; to pump room | 24 | Nr. | AED | 2 | 0 | 2.1 | Frame | Length (m) | 90 | Rule | ✓ | 2 | Superstructure | 2.1 | Frame
| Package 3_Bill No. 3 - Townhouse A_R2.xlsx | C |  |  | BOQs-master | [13 empty] | Aluminium fence; comprising 30x100mm powder coated aluminium box section spaced at 100mm, 150x50mm powder coated aluminium box section frame; including gate, all necessary fixings and ancillary works as Drawing Nr. LAC-591-A-911 Detail A5; 1800mm high | 72 | m | AED | 6 | 0
| Package 3_Bill No. 3 - Townhouse A_R2.xlsx | D |  |  | BOQs-master | [13 empty] | Aluminium fence; comprising 30x100mm powder coated aluminium box section spaced at 100mm, 150x50mm powder coated aluminium box section frame; including gate, all necessary fixings and ancillary works as Drawing Nr. LAC-591-A-911 Detail A5; Extra over to gate; 900 x 1800mm high | 24 | Nr. | AED | 2 | 0
| Package 3_Bill No. 3 - Townhouse A_R2.xlsx | A |  |  | BOQs-master | [8 empty] | A — General Requirements | A | A01 | A0101 | Conditions of contract | Aluminium fence; comprising 30x100mm powder coated aluminium box section spaced at 100mm, 150x50mm powder coated aluminium box section frame; including gate, all necessary fixings and ancillary works as Drawing Nr. LAC-591-A-911 Detail A5; Allow for any other works which are not included above and which are required to complete the Metalwork in accordance with the Specification and the Drawings (Tenderer to list below): | 0 | Item | AED | 0 | 0 | 9.1 | Preliminaries / General Requirements | Item | 90 | Rule | ✓ | 9 | Preliminaries / General Requirements | 9.1 | Preliminaries / General Requirements
| Package 3_Bill No. 3 - Townhouse A_R2.xlsx | A |  |  | BOQs-master | [8 empty] | H — Doors And Windows | H | H02 | H0201 | H2 Windows | Kitchen cabinets; base units; comprising moisture resistant MDF panel in wood look laminate type WD-07 exterior finish; type WD-08 melamine laminate finish to interiors and 100mm high brushed stainless steel skirting type MT01; including all necessary wood framework and supports, doors, backing, shelves, drawers, carcass, finger pull, countertop (measured separately), fixings and ironmongery; Drawing No. ID-603 to ID-605; Base unit; (2470+1285)L x 600W x 900H mm; L-shaped | 24 | Nr. | AED | 2 | 0 | 2.6 | Windows and External Doors | Enumerated (nr) | 95 | Rule | ✓ | 2 | Superstructure | 2.6 | Windows and External Doors
| Package 3_Bill No. 3 - Townhouse A_R2.xlsx | B |  |  | BOQs-master | [8 empty] | H — Doors And Windows | H | H02 | H0201 | H2 Windows | Kitchen cabinets; base units; comprising moisture resistant MDF panel in wood look laminate type WD-07 exterior finish; type WD-08 melamine laminate finish to interiors and 100mm high brushed stainless steel skirting type MT01; including all necessary wood framework and supports, doors, backing, shelves, drawers, carcass, finger pull, countertop (measured separately), fixings and ironmongery; Drawing No. ID-603 to ID-605; Base unit; (1220+1285)L x 600W x 900H mm; L-shaped | 24 | Nr. | AED | 2 | 0 | 2.6 | Windows and External Doors | Enumerated (nr) | 95 | Rule | ✓ | 2 | Superstructure | 2.6 | Windows and External Doors
| Package 3_Bill No. 3 - Townhouse A_R2.xlsx | C |  |  | BOQs-master | [8 empty] | H — Doors And Windows | H | H02 | H0201 | H2 Windows | Kitchen cabinets; base units; comprising moisture resistant MDF panel in wood look laminate type WD-07 exterior finish; type WD-08 melamine laminate finish to interiors and 100mm high brushed stainless steel skirting type MT01; including all necessary wood framework and supports, doors, backing, shelves, drawers, carcass, finger pull, countertop (measured separately), fixings and ironmongery; Drawing No. ID-603 to ID-605; Base unit; (1145+1075)L x 600W x 900H mm; L-shaped | 55 | Nr. | AED | 3 | 0 | 2.6 | Windows and External Doors | Enumerated (nr) | 95 | Rule | ✓ | 2 | Superstructure | 2.6 | Windows and External Doors
| Package 3_Bill No. 3 - Townhouse A_R2.xlsx | D |  |  | BOQs-master | [8 empty] | H — Doors And Windows | H | H02 | H0201 | H2 Windows | Kitchen cabinets; base units; comprising moisture resistant MDF panel in wood look laminate type WD-07 exterior finish; type WD-08 melamine laminate finish to interiors and 100mm high brushed stainless steel skirting type MT01; including all necessary wood framework and supports, doors, backing, shelves, drawers, carcass, finger pull, countertop (measured separately), fixings and ironmongery; Drawing No. ID-603 to ID-605; Base unit; 2395L x 600W x 900H mm | 55 | Nr. | AED | 3 | 0 | 2.6 | Windows and External Doors | Enumerated (nr) | 95 | Rule | ✓ | 2 | Superstructure | 2.6 | Windows and External Doors
| Package 3_Bill No. 3 - Townhouse A_R2.xlsx | E |  |  | BOQs-master | [8 empty] | H — Doors And Windows | H | H02 | H0201 | H2 Windows | Kitchen cabinets; base units; comprising moisture resistant MDF panel in wood look laminate type WD-07 exterior finish; type WD-08 melamine laminate finish to interiors and 100mm high brushed stainless steel skirting type MT01; including all necessary wood framework and supports, doors, backing, shelves, drawers, carcass, finger pull, countertop (measured separately), fixings and ironmongery; Drawing No. ID-603 to ID-605; Base unit; 915L x 600W x 900H mm | 55 | Nr. | AED | 3 | 0 | 2.6 | Windows and External Doors | Enumerated (nr) | 95 | Rule | ✓ | 2 | Superstructure | 2.6 | Windows and External Doors
| Package 3_Bill No. 3 - Townhouse A_R2.xlsx | F |  |  | BOQs-master | [8 empty] | H — Doors And Windows | H | H02 | H0201 | H2 Windows | Kitchen cabinets; wall units; comprising moisture resistant MDF panel in wood look laminate type WD-07 exterior finish; type WD-08 melamine laminate finish to interiors; including all necessary wood framework and supports, doors, backing, shelves, WD-06 finish to open shelves, carcass, finger pull, fixings and ironmongery; Drawing No. ID-603 to ID-605; Wall unit; 1200L x 600W x 900H mm | 79 | Nr. | AED | 5 | 0 | 2.6 | Windows and External Doors | Enumerated (nr) | 95 | Rule | ✓ | 2 | Superstructure | 2.6 | Windows and External Doors
| Package 3_Bill No. 3 - Townhouse A_R2.xlsx | G |  |  | BOQs-master | [8 empty] | H — Doors And Windows | H | H02 | H0201 | H2 Windows | Kitchen cabinets; wall units; comprising moisture resistant MDF panel in wood look laminate type WD-07 exterior finish; type WD-08 melamine laminate finish to interiors; including all necessary wood framework and supports, doors, backing, shelves, WD-06 finish to open shelves, carcass, finger pull, fixings and ironmongery; Drawing No. ID-603 to ID-605; Wall unit; 1820L x 300W x 1300H mm | 24 | Nr. | AED | 2 | 0 | 2.6 | Windows and External Doors | Enumerated (nr) | 95 | Rule | ✓ | 2 | Superstructure | 2.6 | Windows and External Doors
| Package 3_Bill No. 3 - Townhouse A_R2.xlsx | H |  |  | BOQs-master | [8 empty] | H — Doors And Windows | H | H02 | H0201 | H2 Windows | Kitchen cabinets; wall units; comprising moisture resistant MDF panel in wood look laminate type WD-07 exterior finish; type WD-08 melamine laminate finish to interiors; including all necessary wood framework and supports, doors, backing, shelves, WD-06 finish to open shelves, carcass, finger pull, fixings and ironmongery; Drawing No. ID-603 to ID-605; Wall unit; 2300L x 300W x 1300H mm | 24 | Nr. | AED | 2 | 0 | 2.6 | Windows and External Doors | Enumerated (nr) | 95 | Rule | ✓ | 2 | Superstructure | 2.6 | Windows and External Doors
| Package 3_Bill No. 3 - Townhouse A_R2.xlsx | J |  |  | BOQs-master | [8 empty] | H — Doors And Windows | H | H02 | H0201 | H2 Windows | Kitchen cabinets; wall units; comprising moisture resistant MDF panel in wood look laminate type WD-07 exterior finish; type WD-08 melamine laminate finish to interiors; including all necessary wood framework and supports, doors, backing, shelves, WD-06 finish to open shelves, carcass, finger pull, fixings and ironmongery; Drawing No. ID-603 to ID-605; Wall unit; (2590+1145)L x 300W x 1300H mm; L-shaped | 55 | Nr. | AED | 3 | 0 | 2.6 | Windows and External Doors | Enumerated (nr) | 95 | Rule | ✓ | 2 | Superstructure | 2.6 | Windows and External Doors
| Package 3_Bill No. 3 - Townhouse A_R2.xlsx | A |  |  | BOQs-master | [8 empty] | H — Doors And Windows | H | H02 | H0201 | H2 Windows | Wardrobes; comprising wood laminate to exteriors type WD-04 finish and plain laminate MDF interiors type WD-05, back panel in 4mm thick white coated hard board; including all necessary wood framework and supports, doors, shelves, carcass, drawers, solid wood lipping, chrome S/S hanger rod, 100mm high skirtings laminated MDF, ironmongery, necessary fixings and accessories; as Drawing Nr.ID-620 to ID-625 inclusive and ID-640; L-shaped; (2800+1800)L x 600W x 2400H mm | 79 | Nr. | AED | 5 | 0 | 2.6 | Windows and External Doors | Enumerated (nr) | 95 | Rule | ✓ | 2 | Superstructure | 2.6 | Windows and External Doors
| Package 3_Bill No. 3 - Townhouse A_R2.xlsx | B |  |  | BOQs-master | [8 empty] | H — Doors And Windows | H | H02 | H0201 | H2 Windows | Wardrobes; comprising wood laminate to exteriors type WD-04 finish and plain laminate MDF interiors type WD-05, back panel in 4mm thick white coated hard board; including all necessary wood framework and supports, doors, shelves, carcass, drawers, solid wood lipping, chrome S/S hanger rod, 100mm high skirtings laminated MDF, ironmongery, necessary fixings and accessories; as Drawing Nr.ID-620 to ID-625 inclusive and ID-640; 500L x 600W x 2400H mm | 79 | Nr. | AED | 5 | 0 | 2.6 | Windows and External Doors | Enumerated (nr) | 95 | Rule | ✓ | 2 | Superstructure | 2.6 | Windows and External Doors
| Package 3_Bill No. 3 - Townhouse A_R2.xlsx | C |  |  | BOQs-master | [8 empty] | H — Doors And Windows | H | H02 | H0201 | H2 Windows | Wardrobes; comprising wood laminate to exteriors type WD-04 finish and plain laminate MDF interiors type WD-05, back panel in 4mm thick white coated hard board; including all necessary wood framework and supports, doors, shelves, carcass, drawers, solid wood lipping, chrome S/S hanger rod, 100mm high skirtings laminated MDF, ironmongery, necessary fixings and accessories; as Drawing Nr.ID-620 to ID-625 inclusive and ID-640; 1040L x 600W x 2400H mm | 79 | Nr. | AED | 5 | Deleted | 2.6 | Windows and External Doors | Enumerated (nr) | 95 | Rule | ✓ | 2 | Superstructure | 2.6 | Windows and External Doors
| Package 3_Bill No. 3 - Townhouse A_R2.xlsx | D |  |  | BOQs-master | [8 empty] | H — Doors And Windows | H | H02 | H0201 | H2 Windows | Wardrobes; comprising wood laminate to exteriors type WD-04 finish and plain laminate MDF interiors type WD-05, back panel in 4mm thick white coated hard board; including all necessary wood framework and supports, doors, shelves, carcass, drawers, solid wood lipping, chrome S/S hanger rod, 100mm high skirtings laminated MDF, ironmongery, necessary fixings and accessories; as Drawing Nr.ID-620 to ID-625 inclusive and ID-640; 1200L x 600W x 2400H mm | 237 | Nr. | AED | 15 | 0 | 2.6 | Windows and External Doors | Enumerated (nr) | 95 | Rule | ✓ | 2 | Superstructure | 2.6 | Windows and External Doors
| Package 3_Bill No. 3 - Townhouse A_R2.xlsx | E |  |  | BOQs-master | [8 empty] | H — Doors And Windows | H | H02 | H0201 | H2 Windows | Wardrobes; comprising wood laminate to exteriors type WD-04 finish and plain laminate MDF interiors type WD-05, back panel in 4mm thick white coated hard board; including all necessary wood framework and supports, doors, shelves, carcass, drawers, solid wood lipping, chrome S/S hanger rod, 100mm high skirtings laminated MDF, ironmongery, necessary fixings and accessories; as Drawing Nr.ID-620 to ID-625 inclusive and ID-640; 1500L x 600W x 2400H mm | 24 | Nr. | AED | 2 | 0 | 2.6 | Windows and External Doors | Enumerated (nr) | 95 | Rule | ✓ | 2 | Superstructure | 2.6 | Windows and External Doors
| Package 3_Bill No. 3 - Townhouse A_R2.xlsx | F |  |  | BOQs-master | [8 empty] | H — Doors And Windows | H | H02 | H0201 | H2 Windows | Wardrobes; comprising wood laminate to exteriors type WD-04 finish and plain laminate MDF interiors type WD-05, back panel in 4mm thick white coated hard board; including all necessary wood framework and supports, doors, shelves, carcass, drawers, solid wood lipping, chrome S/S hanger rod, 100mm high skirtings laminated MDF, ironmongery, necessary fixings and accessories; as Drawing Nr.ID-620 to ID-625 inclusive and ID-640; 1810L x 600W x 2400H mm | 158 | Nr. | AED | 10 | 0 | 2.6 | Windows and External Doors | Enumerated (nr) | 95 | Rule | ✓ | 2 | Superstructure | 2.6 | Windows and External Doors
| Package 3_Bill No. 3 - Townhouse A_R2.xlsx | G |  |  | BOQs-master | [8 empty] | H — Doors And Windows | H | H02 | H0201 | H2 Windows | Wardrobes; comprising wood laminate to exteriors type WD-04 finish and plain laminate MDF interiors type WD-05, back panel in 4mm thick white coated hard board; including all necessary wood framework and supports, doors, shelves, carcass, drawers, solid wood lipping, chrome S/S hanger rod, 100mm high skirtings laminated MDF, ironmongery, necessary fixings and accessories; as Drawing Nr.ID-620 to ID-625 inclusive and ID-640; 1900L x 600W x 2400H mm | 24 | Nr. | AED | 2 | Deleted | 2.6 | Windows and External Doors | Enumerated (nr) | 95 | Rule | ✓ | 2 | Superstructure | 2.6 | Windows and External Doors
| Package 3_Bill No. 3 - Townhouse A_R2.xlsx | H |  |  | BOQs-master | [8 empty] | H — Doors And Windows | H | H02 | H0201 | H2 Windows | Vanity cabinet; wood laminated type WD-07 exterior finish and type WD-08 melamine laminated interiors on moisture resistant MDF construction; including all necessary wood framework and supports, doors, backing, shelves, drawers, carcass, solid wood lipping, finger pull, fixings, countertop & fascia (measured separately) ironmongery, all necessary fixings and accessories; 700L x 400W x 630H mm | 79 | Nr. | AED | 5 | 0 | 2.6 | Windows and External Doors | Enumerated (nr) | 95 | Rule | ✓ | 2 | Superstructure | 2.6 | Windows and External Doors
| Package 3_Bill No. 3 - Townhouse A_R2.xlsx | J |  |  | BOQs-master | [8 empty] | H — Doors And Windows | H | H02 | H0201 | H2 Windows | Vanity cabinet; wood laminated type WD-07 exterior finish and type WD-08 melamine laminated interiors on moisture resistant MDF construction; including all necessary wood framework and supports, doors, backing, shelves, drawers, carcass, solid wood lipping, finger pull, fixings, countertop & fascia (measured separately) ironmongery, all necessary fixings and accessories; 1100L x 400W x 630H mm | 158 | Nr. | AED | 10 | 0 | 2.6 | Windows and External Doors | Enumerated (nr) | 95 | Rule | ✓ | 2 | Superstructure | 2.6 | Windows and External Doors
| Package 3_Bill No. 3 - Townhouse A_R2.xlsx | K |  |  | BOQs-master | [8 empty] | H — Doors And Windows | H | H02 | H0201 | H2 Windows | Vanity cabinet; wood laminated type WD-07 exterior finish and type WD-08 melamine laminated interiors on moisture resistant MDF construction; including all necessary wood framework and supports, doors, backing, shelves, drawers, carcass, solid wood lipping, finger pull, fixings, countertop & fascia (measured separately) ironmongery, all necessary fixings and accessories; 1500L x 600W x 700H mm | 79 | Nr. | AED | 5 | 0 | 2.6 | Windows and External Doors | Enumerated (nr) | 95 | Rule | ✓ | 2 | Superstructure | 2.6 | Windows and External Doors
| Package 3_Bill No. 3 - Townhouse A_R2.xlsx | L |  |  | BOQs-master | [8 empty] | C — Concrete Work | C | C02 | C0201 | C2 Poured concrete | Solid wood frame type WD-03; with U channel type MT-02; fixed to walls; including all necessary fixings and accessories; 130mm wide x 40mm thick; to kitchen opening | 395 | m | AED | 25 | 0 | 1.1 | Substructure | Volume (m³) | 93 | Rule | ✓ | 1 | Substructure | 1.1 | Substructure
| Package 3_Bill No. 3 - Townhouse A_R2.xlsx | A |  |  | BOQs-master | [8 empty] | C — Concrete Work | C | C02 | C0201 | C2 Poured concrete | Solid wood frame type WD-03; with U channel type MT-02; fixed to walls; including all necessary fixings and accessories; Allow for any other works which are not included above and which are required to complete the Woodwork in accordance with the Specification and the Drawings (Tenderer to list below): | 0 | Item | AED | 0 | 0 | 1.1 | Substructure | Volume (m³) | 93 | Rule | ✓ | 1 | Substructure | 1.1 | Substructure
| Package 3_Bill No. 3 - Townhouse A_R2.xlsx | A |  |  | BOQs-master | [8 empty] | C — Concrete Work | C | C02 | C0201 | C2 Poured concrete | Polythene sheet; 1000 gauge; including surface preparation and all necessary ancillary works; To horizontal surfaces; to slab on grade | 8538 | m² | AED | 550 | 0 | 1.1 | Substructure | Volume (m³) | 95 | Rule | ✓ | 1 | Substructure | 1.1 | Substructure
| Package 3_Bill No. 3 - Townhouse A_R2.xlsx | B |  |  | BOQs-master | [8 empty] | G — Thermal And Moisture Protection | G | G02 | G0201 | G2 Coverings and linings | Waterproofing membrane; 2layer - 5mm thick polymer-bitumen modified with elastomers, plastomers and reinforced with 180g/m² non-woven fabric of continuously extruded spun bond rot-proof polyester; including surface preparation and all necessary ancillary works; as Specification Section 071352; To horizontal surfaces | 8580 | m² | AED | 551 | 0 | 2.3 | Roof | Area (m²) | 95 | Rule | ✓ | 2 | Superstructure | 2.3 | Roof
| Package 3_Bill No. 3 - Townhouse A_R2.xlsx | C |  |  | BOQs-master | [8 empty] | G — Thermal And Moisture Protection | G | G02 | G0201 | G2 Coverings and linings | Waterproofing membrane; 2layer - 5mm thick polymer-bitumen modified with elastomers, plastomers and reinforced with 180g/m² non-woven fabric of continuously extruded spun bond rot-proof polyester; including surface preparation and all necessary ancillary works; as Specification Section 071352; To vertical surfaces | 11104 | m² | AED | 711 | 0 | 2.3 | Roof | Area (m²) | 95 | Rule | ✓ | 2 | Superstructure | 2.3 | Roof
| Package 3_Bill No. 3 - Townhouse A_R2.xlsx | D |  |  | BOQs-master | [8 empty] | G — Thermal And Moisture Protection | G | G02 | G0201 | G2 Coverings and linings | Waterproofing to wet areas; prepackaged, polymer-modified cement waterproofing; including surface preparation and all necessary ancillary works; as Specification section 071613; To horizontal surfaces | 3239 | m² | AED | 205 | 0 | 2.3 | Roof | Area (m²) | 95 | Rule | ✓ | 2 | Superstructure | 2.3 | Roof
| Package 3_Bill No. 3 - Townhouse A_R2.xlsx | E |  |  | BOQs-master | [8 empty] | G — Thermal And Moisture Protection | G | G02 | G0201 | G2 Coverings and linings | Waterproofing to wet areas; prepackaged, polymer-modified cement waterproofing; including surface preparation and all necessary ancillary works; as Specification section 071613; To vertical surfaces; shower walls | 3476 | m² | AED | 220 | 0 | 2.3 | Roof | Area (m²) | 95 | Rule | ✓ | 2 | Superstructure | 2.3 | Roof
| Package 3_Bill No. 3 - Townhouse A_R2.xlsx | F |  |  | BOQs-master | [8 empty] | G — Thermal And Moisture Protection | G | G02 | G0201 | G2 Coverings and linings | Waterproofing to wet areas; prepackaged, polymer-modified cement waterproofing; including surface preparation and all necessary ancillary works; as Specification section 071613; To vertical surfaces; to turning up; 150mm high | 3641 | m | AED | 229 | 0 | 2.3 | Roof | Area (m²) | 95 | Rule | ✓ | 2 | Superstructure | 2.3 | Roof
| Package 3_Bill No. 3 - Townhouse A_R2.xlsx | A |  |  | BOQs-master | [8 empty] | F — Woodwork | F | F04 | F0401 | F4 Grounds and battens | Lightweight concrete; 600 to 800kg/m3 density; laid to slope; thickness to achieve finished floor level; To horizontal surfaces; accessible roof area | 4445 | m² | AED | 277 | 0 | 2.1 | Frame | Area (m²) | 85 | Rule | ✓ | 2 | Superstructure | 2.1 | Frame
| Package 3_Bill No. 3 - Townhouse A_R2.xlsx | B |  |  | BOQs-master | [8 empty] | F — Woodwork | F | F04 | F0401 | F4 Grounds and battens | Lightweight concrete; 600 to 800kg/m3 density; laid to slope; thickness to achieve finished floor level; To horizontal surfaces; non-accessible roof area | 3424 | m² | AED | 222 | 0 | 2.1 | Frame | Area (m²) | 85 | Rule | ✓ | 2 | Superstructure | 2.1 | Frame
| Package 3_Bill No. 3 - Townhouse A_R2.xlsx | C |  |  | BOQs-master | [8 empty] | G — Thermal And Moisture Protection | G | G02 | G0201 | G2 Coverings and linings | Waterproofing; 5mm thick torch applied modified bitumen waterproofing membrane, bituminous primer coat; including trims, skirting, flashings, linings to gutters and all necessary fixings and accessories; To horizontal surfaces; accessible roof area | 4445 | m² | AED | 277 | 0 | 2.3 | Roof | Area (m²) | 95 | Rule | ✓ | 2 | Superstructure | 2.3 | Roof
| Package 3_Bill No. 3 - Townhouse A_R2.xlsx | D |  |  | BOQs-master | [8 empty] | G — Thermal And Moisture Protection | G | G02 | G0201 | G2 Coverings and linings | Waterproofing; 5mm thick torch applied modified bitumen waterproofing membrane, bituminous primer coat; including trims, skirting, flashings, linings to gutters and all necessary fixings and accessories; To horizontal surfaces; non-accessible roof area | 3424 | m² | AED | 222 | 0 | 2.3 | Roof | Area (m²) | 95 | Rule | ✓ | 2 | Superstructure | 2.3 | Roof
| Package 3_Bill No. 3 - Townhouse A_R2.xlsx | E |  |  | BOQs-master | [8 empty] | G — Thermal And Moisture Protection | G | G04 | G0401 | G4 Insulation | Polystyrene rigid insulation; 100mm thick board; 35 kg/m density; To horizontal surfaces; accessible roof area | 4445 | m² | AED | 277 | 0 | 2.3 | Roof | Area (m²) | 95 | Rule | ✓ | 2 | Superstructure | 2.3 | Roof
| Package 3_Bill No. 3 - Townhouse A_R2.xlsx | F |  |  | BOQs-master | [8 empty] | G — Thermal And Moisture Protection | G | G04 | G0401 | G4 Insulation | Polystyrene rigid insulation; 100mm thick board; 35 kg/m density; To horizontal surfaces; non-accessible roof area | 3424 | m² | AED | 222 | 0 | 2.3 | Roof | Area (m²) | 95 | Rule | ✓ | 2 | Superstructure | 2.3 | Roof
| Package 3_Bill No. 3 - Townhouse A_R2.xlsx | G |  |  | BOQs-master | [8 empty] | F — Woodwork | F | F04 | F0401 | F4 Grounds and battens | Filter membrane; To horizontal surfaces; accessible roof area | 4445 | m² | AED | 277 | 0 | 2.1 | Frame | Area (m²) | 85 | Rule | ✓ | 2 | Superstructure | 2.1 | Frame
| Package 3_Bill No. 3 - Townhouse A_R2.xlsx | H |  |  | BOQs-master | [8 empty] | F — Woodwork | F | F04 | F0401 | F4 Grounds and battens | Filter membrane; To horizontal surfaces; non-accessible roof area | 3424 | m² | AED | 222 | 0 | 2.1 | Frame | Area (m²) | 85 | Rule | ✓ | 2 | Superstructure | 2.1 | Frame
| Package 3_Bill No. 3 - Townhouse A_R2.xlsx | J |  |  | BOQs-master | [8 empty] | F — Woodwork | F | F04 | F0401 | F4 Grounds and battens | Loose Gravel; 75mm thick; To horizontal surfaces; accessible roof area | 4445 | m² | AED | 277 | 0 | 2.1 | Frame | Area (m²) | 85 | Rule | ✓ | 2 | Superstructure | 2.1 | Frame
| Package 3_Bill No. 3 - Townhouse A_R2.xlsx | K |  |  | BOQs-master | [8 empty] | F — Woodwork | F | F04 | F0401 | F4 Grounds and battens | Loose Gravel; 75mm thick; To horizontal surfaces; non-accessible roof area | 3424 | m² | AED | 222 | 0 | 2.1 | Frame | Area (m²) | 85 | Rule | ✓ | 2 | Superstructure | 2.1 | Frame
| Package 3_Bill No. 3 - Townhouse A_R2.xlsx | L |  |  | BOQs-master | [8 empty] | C — Concrete Work | C | C02 | C0201 | C2 Poured concrete | Cement tiles; 600 x 600 x 50mm thick (hydraulic type); loose laid over PVC pedestals, including grouting joints, paver bond, adhesive and necessary fixings; To horizontal surfaces; accessible roof area | 4445 | m² | AED | 277 | 0 | 1.1 | Substructure | Volume (m³) | 88 | Rule | ✓ | 1 | Substructure | 1.1 | Substructure
| Package 3_Bill No. 3 - Townhouse A_R2.xlsx | A |  |  | BOQs-master | [13 empty] | Aluminium flashing; including filling, sealant and necessary fixings; To parapet walls | 5471 | m | AED | 353 | 0
| Package 3_Bill No. 3 - Townhouse A_R2.xlsx | B |  |  | BOQs-master | [13 empty] | Bitumen impregnated protection board; including all necessary ancillary works; To parapet walls | 5471 | m | AED | 353 | 0
| Package 3_Bill No. 3 - Townhouse A_R2.xlsx | C |  |  | BOQs-master | [8 empty] | J — Finishes | J | J06 | J0601 | J6 Decorations | Bituminous paint; 2 layer; including surface preparation and all ancillary works as necessary; To ceiling; to receive EIFS cladding | 433 | m² | AED | 25 | 0 | 3.3 | Ceiling Finishes | Area (m²) | 95 | Rule | ✓ | 3 | Internal Finishes | 3.3 | Ceiling Finishes
| Package 3_Bill No. 3 - Townhouse A_R2.xlsx | D |  |  | BOQs-master | [8 empty] | G — Thermal And Moisture Protection | G | G02 | G0201 | G2 Coverings and linings | Waterproofing membrane; including surface preparation and all necessary ancillary works; To horizontal surfaces; to balcony | 752 | m² | AED | 50 | 0 | 2.3 | Roof | Area (m²) | 95 | Rule | ✓ | 2 | Superstructure | 2.3 | Roof
| Package 3_Bill No. 3 - Townhouse A_R2.xlsx | E |  |  | BOQs-master | [8 empty] | G — Thermal And Moisture Protection | G | G02 | G0201 | G2 Coverings and linings | Waterproofing membrane; including surface preparation and all necessary ancillary works; To vertical surfaces; turn-up; 125mm; to balcony | 1020 | m | AED | 66 | 0 | 2.3 | Roof | Area (m²) | 95 | Rule | ✓ | 2 | Superstructure | 2.3 | Roof
| Package 3_Bill No. 3 - Townhouse A_R2.xlsx | F |  |  | BOQs-master | [8 empty] | G — Thermal And Moisture Protection | G | G04 | G0401 | G4 Insulation | Thermal insulation; including all necessary ancillary works; as Specification Section 072100; To horizontal surface; 50mm thick; to entrance ceiling | 433 | m² | AED | 25 | 0 | 2.5 | External Walls | Area (m²) | 88 | Rule | ✓ | 2 | Superstructure | 2.5 | External Walls
| Package 3_Bill No. 3 - Townhouse A_R2.xlsx | G |  |  | BOQs-master | [8 empty] | G — Thermal And Moisture Protection | G | G04 | G0401 | G4 Insulation | Thermal insulation; including all necessary ancillary works; as Specification Section 072100; To horizontal surface; 75mm thick; to balcony | 752 | m² | AED | 50 | 0 | 2.5 | External Walls | Area (m²) | 88 | Rule | ✓ | 2 | Superstructure | 2.5 | External Walls
| Package 3_Bill No. 3 - Townhouse A_R2.xlsx | H |  |  | BOQs-master | [8 empty] | J — Finishes | J | J06 | J0601 | J6 Decorations | Exterior insulation and finish system (EIFS) cladding; comprising insulation board, priming coats and paint finish (measured separately); including stainless steel countersunk fixings with large washer and all necessary ancillary works; as Specification Section 072413; To ceiling; entrance | 433 | m² | AED | 25 | 0 | 3.3 | Ceiling Finishes | Area (m²) | 95 | Rule | ✓ | 3 | Internal Finishes | 3.3 | Ceiling Finishes
| Package 3_Bill No. 3 - Townhouse A_R2.xlsx | A |  |  | BOQs-master | [8 empty] | A — General Requirements | A | A01 | A0101 | Conditions of contract | Exterior insulation and finish system (EIFS) cladding; comprising insulation board, priming coats and paint finish (measured separately); including stainless steel countersunk fixings with large washer and all necessary ancillary works; as Specification Section 072413; Allow for any other works which are not included above and which are required to complete the Thermal and Moisture Protection in accordance with the Specification and the Drawings (Tenderer to list below): | 0 | Item | AED | 0 | 0 | 9.1 | Preliminaries / General Requirements | Item | 90 | Rule | ✓ | 9 | Preliminaries / General Requirements | 9.1 | Preliminaries / General Requirements
| Package 3_Bill No. 3 - Townhouse A_R2.xlsx | A |  |  | BOQs-master | [8 empty] | H — Doors And Windows | H | H02 | H0201 | H2 Windows | Internal wood door and frame sets; solid flush door; including solid wood frames, jamb, trim, architrave, finishes, ironmongery (measured separately), rubber gasket and all necessary fixings and accessories; size to suit structural openings; Type D1; single leaf door; 1000 x 2200mm; acoustic rating Rw 30+; to bedroom & general areas | 261 | Nr. | AED | 17 | 0 | 2.6 | Windows and External Doors | Enumerated (nr) | 95 | Rule | ✓ | 2 | Superstructure | 2.6 | Windows and External Doors
| Package 3_Bill No. 3 - Townhouse A_R2.xlsx | B |  |  | BOQs-master | [8 empty] | H — Doors And Windows | H | H02 | H0201 | H2 Windows | Internal wood door and frame sets; solid flush door; including solid wood frames, jamb, trim, architrave, finishes, ironmongery (measured separately), rubber gasket and all necessary fixings and accessories; size to suit structural openings; Type D2; single leaf door; 900 x 2200mm; acoustic rating Rw 30+; to kitchen | 79 | Nr. | AED | 5 | 0 | 2.6 | Windows and External Doors | Enumerated (nr) | 95 | Rule | ✓ | 2 | Superstructure | 2.6 | Windows and External Doors
| Package 3_Bill No. 3 - Townhouse A_R2.xlsx | C |  |  | BOQs-master | [8 empty] | H — Doors And Windows | H | H02 | H0201 | H2 Windows | Internal wood door and frame sets; semi solid flush door; including solid wood frames, jamb, trim, architrave, finishes, ironmongery (measured separately), rubber gasket and all necessary fixings and accessories; size to suit structural openings; Type D3; single leaf door; 800 x 2200mm; acoustic rating Rw 30+; to bath/toilet | 474 | Nr. | AED | 30 | 0 | 2.6 | Windows and External Doors | Enumerated (nr) | 95 | Rule | ✓ | 2 | Superstructure | 2.6 | Windows and External Doors
| Package 3_Bill No. 3 - Townhouse A_R2.xlsx | D |  |  | BOQs-master | [8 empty] | H — Doors And Windows | H | H02 | H0201 | H2 Windows | Internal wood door and frame sets; semi solid flush door; including solid wood frames, jamb, trim, architrave, finishes, ironmongery (measured separately), rubber gasket and all necessary fixings and accessories; size to suit structural openings; Type D4; double leaf door; 900 x 2200mm; acoustic rating Rw 30+; to laundry/store/janitor/equipment | 79 | Nr. | AED | 5 | 0 | 2.6 | Windows and External Doors | Enumerated (nr) | 95 | Rule | ✓ | 2 | Superstructure | 2.6 | Windows and External Doors
| Package 3_Bill No. 3 - Townhouse A_R2.xlsx | E |  |  | BOQs-master | [8 empty] | H — Doors And Windows | H | H02 | H0201 | H2 Windows | External wood door and frame sets; solid panelled door type WD-01; including solid wood frames, jamb, trim, architrave, finishes, ironmongery (measured separately), rubber gasket and all necessary fixings and accessories; size to suit structural openings; Type D5; single leaf door; 1100 x 2400mm; acoustic rating Rw 35+; FR: 60min; to main entrance | 55 | Nr. | AED | 3 | 0 | 2.6 | Windows and External Doors | Enumerated (nr) | 95 | Rule | ✓ | 2 | Superstructure | 2.6 | Windows and External Doors
| Package 3_Bill No. 3 - Townhouse A_R2.xlsx | F |  |  | BOQs-master | [8 empty] | H — Doors And Windows | H | H02 | H0201 | H2 Windows | External wood door and frame sets; solid panelled door type WD-01; including solid wood frames, jamb, trim, architrave, finishes, ironmongery (measured separately), rubber gasket and all necessary fixings and accessories; size to suit structural openings; Type D6; double leaf door; 1600 x 2400mm; acoustic rating Rw 35+; FR: 60min; to main entrance | 24 | Nr. | AED | 2 | 0 | 2.6 | Windows and External Doors | Enumerated (nr) | 95 | Rule | ✓ | 2 | Superstructure | 2.6 | Windows and External Doors
| Package 3_Bill No. 3 - Townhouse A_R2.xlsx | A |  |  | BOQs-master | [8 empty] | H — Doors And Windows | H | H02 | H0201 | H2 Windows | Aluminium screen; 50x50mm screen and 50x100mm frame in powder coated finish; including ironmongery and all necessary fixings and accessories; Type SR-01; 1200 x 1500mm high; to mechanical area (roof) | 79 | Nr. | AED | 5 | 0 | 2.6 | Windows and External Doors | Enumerated (nr) | 95 | Rule | ✓ | 2 | Superstructure | 2.6 | Windows and External Doors
| Package 3_Bill No. 3 - Townhouse A_R2.xlsx | B |  |  | BOQs-master | [8 empty] | H — Doors And Windows | H | H02 | H0201 | H2 Windows | Louvered door; powder coated aluminium shutter with lock; including ironmongery, all necessary fixings and accessories; as Drawing Nr. A-630; 1200 x 2200mm high; to store | 79 | Nr. | AED | 5 | 0 | 2.6 | Windows and External Doors | Enumerated (nr) | 95 | Rule | ✓ | 2 | Superstructure | 2.6 | Windows and External Doors
| Package 3_Bill No. 3 - Townhouse A_R2.xlsx | C |  |  | BOQs-master | [8 empty] | H — Doors And Windows | H | H02 | H0201 | H2 Windows | External glass door and frame sets; 24mm thick hermatically sealed double glazing unit (GLS-1) comprising 6mm thick tinted (high performance) tempered glass on outer space, 12mm thick cavity and 6mm thick clear tempered glass on inside face; with and including powder coated aluminium frame profile, gaskets, sealants, insulation, sill, jamb, ironmongery (measured separately) and all necessary fixings and accessories; Door type GL06; double sliding door; overall size 2400 x 2400mm; Re+Ctr 35; to dining | 55 | Nr. | AED | 3 | 0 | 2.6 | Windows and External Doors | Enumerated (nr) | 95 | Rule | ✓ | 2 | Superstructure | 2.6 | Windows and External Doors
| Package 3_Bill No. 3 - Townhouse A_R2.xlsx | D |  |  | BOQs-master | [8 empty] | H — Doors And Windows | H | H02 | H0201 | H2 Windows | External glass door and frame sets; 24mm thick hermatically sealed double glazing unit (GLS-1) comprising 6mm thick tinted (high performance) tempered glass on outer space, 12mm thick cavity and 6mm thick clear tempered glass on inside face; with and including powder coated aluminium frame profile, gaskets, sealants, insulation, sill, jamb, ironmongery (measured separately) and all necessary fixings and accessories; Door type GL08; single leaf; overall size 900 x 2400mm; Rw+Ctr 35; to master bedroom terrace | 79 | Nr. | AED | 5 | 0 | 2.6 | Windows and External Doors | Enumerated (nr) | 95 | Rule | ✓ | 2 | Superstructure | 2.6 | Windows and External Doors
| Package 3_Bill No. 3 - Townhouse A_R2.xlsx | E |  |  | BOQs-master | [8 empty] | H — Doors And Windows | H | H02 | H0201 | H2 Windows | Window and frame sets; 24mm thick hermatically sealed double glazing unit (GLS-3) comprising 6mm thick tinted (high performance) tempered glass on outer space, 12mm thick cavity and 6mm thick sand blasted tempered glass on inside face; with and including powder coated aluminium frame profile, gaskets, sealants, insulation, sill, jamb and ironmongery and all necessary fixings and accessories; as Drawing Nr. A-TH-A-630; Window type W2; overall size 600 x 1200mm; fixed panel | 127 | Nr. | AED | 9 | 0 | 2.6 | Windows and External Doors | Enumerated (nr) | 95 | Rule | ✓ | 2 | Superstructure | 2.6 | Windows and External Doors
| Package 3_Bill No. 3 - Townhouse A_R2.xlsx | F |  |  | BOQs-master | [8 empty] | H — Doors And Windows | H | H02 | H0201 | H2 Windows | Window and frame sets; 24mm thick hermatically sealed double glazing unit (GLS-3) comprising 6mm thick tinted (high performance) tempered glass on outer space, 12mm thick cavity and 6mm thick sand blasted tempered glass on inside face; with and including powder coated aluminium frame profile, gaskets, sealants, insulation, sill, jamb and ironmongery and all necessary fixings and accessories; as Drawing Nr. A-TH-A-630; Window type W4; overall size 800 x 1200mm; fixed panel | 24 | Nr. | AED | 2 | 0 | 2.6 | Windows and External Doors | Enumerated (nr) | 95 | Rule | ✓ | 2 | Superstructure | 2.6 | Windows and External Doors
| Package 3_Bill No. 3 - Townhouse A_R2.xlsx | A |  |  | BOQs-master | [8 empty] | H — Doors And Windows | H | H02 | H0201 | H2 Windows | Window and frame sets; 24mm thick hermatically sealed double glazing unit (GLS-1) comprising 6mm thick tinted (high performance) tempered glass on outer space, 12mm thick cavity and 6mm thick clear tempered glass on inside face; with and including powder coated aluminium frame profile, gaskets, sealants, insulation, sill, jamb, ironmongery and all necessary fixings and accessories; as Drawing Nr. A-TH-A-630; Window type GL01; overall size 1600 x 3490mm; fixed panel | 24 | Nr. | AED | 2 | 0 | 2.6 | Windows and External Doors | Enumerated (nr) | 95 | Rule | ✓ | 2 | Superstructure | 2.6 | Windows and External Doors
| Package 3_Bill No. 3 - Townhouse A_R2.xlsx | B |  |  | BOQs-master | [8 empty] | H — Doors And Windows | H | H02 | H0201 | H2 Windows | Window and frame sets; 24mm thick hermatically sealed double glazing unit (GLS-1) comprising 6mm thick tinted (high performance) tempered glass on outer space, 12mm thick cavity and 6mm thick clear tempered glass on inside face; with and including powder coated aluminium frame profile, gaskets, sealants, insulation, sill, jamb, ironmongery and all necessary fixings and accessories; as Drawing Nr. A-TH-A-630; Window type GL02; overall size 3000 x 3490mm; fixed panel with sliding door | 24 | Nr. | AED | 2 | 0 | 2.6 | Windows and External Doors | Enumerated (nr) | 95 | Rule | ✓ | 2 | Superstructure | 2.6 | Windows and External Doors
| Package 3_Bill No. 3 - Townhouse A_R2.xlsx | C |  |  | BOQs-master | [8 empty] | H — Doors And Windows | H | H02 | H0201 | H2 Windows | Window and frame sets; 24mm thick hermatically sealed double glazing unit (GLS-1) comprising 6mm thick tinted (high performance) tempered glass on outer space, 12mm thick cavity and 6mm thick clear tempered glass on inside face; with and including powder coated aluminium frame profile, gaskets, sealants, insulation, sill, jamb, ironmongery and all necessary fixings and accessories; as Drawing Nr. A-TH-A-630; Window type GL03; overall size 3550 x 3490mm; fixed panel with sliding door | 24 | Nr. | AED | 2 | 0 | 2.6 | Windows and External Doors | Enumerated (nr) | 95 | Rule | ✓ | 2 | Superstructure | 2.6 | Windows and External Doors
| Package 3_Bill No. 3 - Townhouse A_R2.xlsx | D |  |  | BOQs-master | [8 empty] | H — Doors And Windows | H | H02 | H0201 | H2 Windows | Window and frame sets; 24mm thick hermatically sealed double glazing unit (GLS-1) comprising 6mm thick tinted (high performance) tempered glass on outer space, 12mm thick cavity and 6mm thick clear tempered glass on inside face; with and including powder coated aluminium frame profile, gaskets, sealants, insulation, sill, jamb, ironmongery and all necessary fixings and accessories; as Drawing Nr. A-TH-A-630; Window type GL04; overall size 4000 x 3490mm; fixed panel with sliding door | 55 | Nr. | AED | 3 | 0 | 2.6 | Windows and External Doors | Enumerated (nr) | 95 | Rule | ✓ | 2 | Superstructure | 2.6 | Windows and External Doors
| Package 3_Bill No. 3 - Townhouse A_R2.xlsx | E |  |  | BOQs-master | [8 empty] | H — Doors And Windows | H | H02 | H0201 | H2 Windows | Window and frame sets; 24mm thick hermatically sealed double glazing unit (GLS-1) comprising 6mm thick tinted (high performance) tempered glass on outer space, 12mm thick cavity and 6mm thick clear tempered glass on inside face; with and including powder coated aluminium frame profile, gaskets, sealants, insulation, sill, jamb, ironmongery and all necessary fixings and accessories; as Drawing Nr. A-TH-A-630; Window type GL05; overall size 1600 x 2400mm; fixed panel | 55 | Nr. | AED | 3 | 0 | 2.6 | Windows and External Doors | Enumerated (nr) | 95 | Rule | ✓ | 2 | Superstructure | 2.6 | Windows and External Doors
| Package 3_Bill No. 3 - Townhouse A_R2.xlsx | F |  |  | BOQs-master | [8 empty] | H — Doors And Windows | H | H02 | H0201 | H2 Windows | Window and frame sets; 24mm thick hermatically sealed double glazing unit (GLS-1) comprising 6mm thick tinted (high performance) tempered glass on outer space, 12mm thick cavity and 6mm thick clear tempered glass on inside face; with and including powder coated aluminium frame profile, gaskets, sealants, insulation, sill, jamb, ironmongery and all necessary fixings and accessories; as Drawing Nr. A-TH-A-630; Window type GL07; overall size 1400 x 3330mm; fixed with top hung openable panel | 158 | Nr. | AED | 10 | 0 | 2.6 | Windows and External Doors | Enumerated (nr) | 95 | Rule | ✓ | 2 | Superstructure | 2.6 | Windows and External Doors
| Package 3_Bill No. 3 - Townhouse A_R2.xlsx | G |  |  | BOQs-master | [8 empty] | H — Doors And Windows | H | H02 | H0201 | H2 Windows | Window and frame sets; 24mm thick hermatically sealed double glazing unit (GLS-1) comprising 6mm thick tinted (high performance) tempered glass on outer space, 12mm thick cavity and 6mm thick clear tempered glass on inside face; with and including powder coated aluminium frame profile, gaskets, sealants, insulation, sill, jamb, ironmongery and all necessary fixings and accessories; as Drawing Nr. A-TH-A-630; Window type GL09; overall size 2000 x 3330mm; fixed with top hung openable panel | 24 | Nr. | AED | 2 | 0 | 2.6 | Windows and External Doors | Enumerated (nr) | 95 | Rule | ✓ | 2 | Superstructure | 2.6 | Windows and External Doors
| Package 3_Bill No. 3 - Townhouse A_R2.xlsx | H |  |  | BOQs-master | [8 empty] | H — Doors And Windows | H | H02 | H0201 | H2 Windows | Window and frame sets; 24mm thick hermatically sealed double glazing unit (GLS-1) comprising 6mm thick tinted (high performance) tempered glass on outer space, 12mm thick cavity and 6mm thick clear tempered glass on inside face; with and including powder coated aluminium frame profile, gaskets, sealants, insulation, sill, jamb, ironmongery and all necessary fixings and accessories; as Drawing Nr. A-TH-A-630; Window type GL10; overall size 2400 x 3330mm; fixed with top hung openable panel | 55 | Nr. | AED | 3 | 0 | 2.6 | Windows and External Doors | Enumerated (nr) | 95 | Rule | ✓ | 2 | Superstructure | 2.6 | Windows and External Doors
| Package 3_Bill No. 3 - Townhouse A_R2.xlsx | J |  |  | BOQs-master | [8 empty] | H — Doors And Windows | H | H02 | H0201 | H2 Windows | Window and frame sets; 24mm thick hermatically sealed double glazing unit (GLS-1) comprising 6mm thick tinted (high performance) tempered glass on outer space, 12mm thick cavity and 6mm thick clear tempered glass on inside face; with and including powder coated aluminium frame profile, gaskets, sealants, insulation, sill, jamb, ironmongery and all necessary fixings and accessories; as Drawing Nr. A-TH-A-630; Window type W1; overall size 1100 x 1400mm; top hung openable panel | 103 | Nr. | AED | 7 | 0 | 2.6 | Windows and External Doors | Enumerated (nr) | 95 | Rule | ✓ | 2 | Superstructure | 2.6 | Windows and External Doors
| Package 3_Bill No. 3 - Townhouse A_R2.xlsx | K |  |  | BOQs-master | [8 empty] | H — Doors And Windows | H | H02 | H0201 | H2 Windows | Window and frame sets; 24mm thick hermatically sealed double glazing unit (GLS-1) comprising 6mm thick tinted (high performance) tempered glass on outer space, 12mm thick cavity and 6mm thick clear tempered glass on inside face; with and including powder coated aluminium frame profile, gaskets, sealants, insulation, sill, jamb, ironmongery and all necessary fixings and accessories; as Drawing Nr. A-TH-A-630; Window type W3; overall size 800 x 1200mm;top hung openable panel | 24 | Nr. | AED | 2 | 0 | 2.6 | Windows and External Doors | Enumerated (nr) | 95 | Rule | ✓ | 2 | Superstructure | 2.6 | Windows and External Doors
| Package 3_Bill No. 3 - Townhouse A_R2.xlsx | A |  |  | BOQs-master | [8 empty] | H — Doors And Windows | H | H02 | H0201 | H2 Windows | Ironmongery; fixed to wood doors and frames; including all matching screws and the like fixings; as ID Design Ironmongery Schedule; Hardware set 01 to Door type D05 and D06; to Main entry door | 79 | Nr. | AED | 5 | 0 | 2.6 | Windows and External Doors | Enumerated (nr) | 95 | Rule | ✓ | 2 | Superstructure | 2.6 | Windows and External Doors
| Package 3_Bill No. 3 - Townhouse A_R2.xlsx | B |  |  | BOQs-master | [8 empty] | H — Doors And Windows | H | H02 | H0201 | H2 Windows | Ironmongery; fixed to wood doors and frames; including all matching screws and the like fixings; as ID Design Ironmongery Schedule; Hardware set 02 to Door type D1; to all bedrooms doors including maid's room door | 340 | Nr. | AED | 22 | 0 | 2.6 | Windows and External Doors | Enumerated (nr) | 95 | Rule | ✓ | 2 | Superstructure | 2.6 | Windows and External Doors
| Package 3_Bill No. 3 - Townhouse A_R2.xlsx | C |  |  | BOQs-master | [8 empty] | H — Doors And Windows | H | H02 | H0201 | H2 Windows | Ironmongery; fixed to wood doors and frames; including all matching screws and the like fixings; as ID Design Ironmongery Schedule; Hardware set 03 to Door type D3; to all bathrooms doors including maid's bath door | 395 | Nr. | AED | 25 | 0 | 2.6 | Windows and External Doors | Enumerated (nr) | 95 | Rule | ✓ | 2 | Superstructure | 2.6 | Windows and External Doors
| Package 3_Bill No. 3 - Townhouse A_R2.xlsx | D |  |  | BOQs-master | [8 empty] | H — Doors And Windows | H | H02 | H0201 | H2 Windows | Ironmongery; fixed to wood doors and frames; including all matching screws and the like fixings; as ID Design Ironmongery Schedule; Hardware set 04 to Door type D2; to kitchen door | 79 | Nr. | AED | 5 | 0 | 2.6 | Windows and External Doors | Enumerated (nr) | 95 | Rule | ✓ | 2 | Superstructure | 2.6 | Windows and External Doors
| Package 3_Bill No. 3 - Townhouse A_R2.xlsx | E |  |  | BOQs-master | [8 empty] | H — Doors And Windows | H | H02 | H0201 | H2 Windows | Ironmongery; fixed to wood doors and frames; including all matching screws and the like fixings; as ID Design Ironmongery Schedule; Hardware set 05 to Door type D4; to laundry/ store | 79 | Nr. | AED | 5 | 0 | 2.6 | Windows and External Doors | Enumerated (nr) | 95 | Rule | ✓ | 2 | Superstructure | 2.6 | Windows and External Doors
| Package 3_Bill No. 3 - Townhouse A_R2.xlsx | F |  |  | BOQs-master | [8 empty] | H — Doors And Windows | H | H02 | H0201 | H2 Windows | Ironmongery; fixed to wood doors and frames; including all matching screws and the like fixings; as ID Design Ironmongery Schedule; HA-01; 3D concealed hinge | 0 | Nr. | AED | 0 | Rate Only | 2.6 | Windows and External Doors | Enumerated (nr) | 95 | Rule | ✓ | 2 | Superstructure | 2.6 | Windows and External Doors
| Package 3_Bill No. 3 - Townhouse A_R2.xlsx | G |  |  | BOQs-master | [8 empty] | H — Doors And Windows | H | H02 | H0201 | H2 Windows | Ironmongery; fixed to wood doors and frames; including all matching screws and the like fixings; as ID Design Ironmongery Schedule; HA-02; mortice lock | 0 | Nr. | AED | 0 | Rate Only | 2.6 | Windows and External Doors | Enumerated (nr) | 95 | Rule | ✓ | 2 | Superstructure | 2.6 | Windows and External Doors
| Package 3_Bill No. 3 - Townhouse A_R2.xlsx | H |  |  | BOQs-master | [8 empty] | H — Doors And Windows | H | H02 | H0201 | H2 Windows | Ironmongery; fixed to wood doors and frames; including all matching screws and the like fixings; as ID Design Ironmongery Schedule; HA-03; Cylinder | 0 | Nr. | AED | 0 | Rate Only | 2.6 | Windows and External Doors | Enumerated (nr) | 95 | Rule | ✓ | 2 | Superstructure | 2.6 | Windows and External Doors
| Package 3_Bill No. 3 - Townhouse A_R2.xlsx | J |  |  | BOQs-master | [8 empty] | H — Doors And Windows | H | H02 | H0201 | H2 Windows | Ironmongery; fixed to wood doors and frames; including all matching screws and the like fixings; as ID Design Ironmongery Schedule; HA-04; Lever handle rose | 0 | Nr. | AED | 0 | Rate Only | 2.6 | Windows and External Doors | Enumerated (nr) | 95 | Rule | ✓ | 2 | Superstructure | 2.6 | Windows and External Doors
| Package 3_Bill No. 3 - Townhouse A_R2.xlsx | K |  |  | BOQs-master | [8 empty] | H — Doors And Windows | H | H02 | H0201 | H2 Windows | Ironmongery; fixed to wood doors and frames; including all matching screws and the like fixings; as ID Design Ironmongery Schedule; HA-05; Lever action flush bolt | 0 | Nr. | AED | 0 | Rate Only | 2.6 | Windows and External Doors | Enumerated (nr) | 95 | Rule | ✓ | 2 | Superstructure | 2.6 | Windows and External Doors
| Package 3_Bill No. 3 - Townhouse A_R2.xlsx | L |  |  | BOQs-master | [8 empty] | H — Doors And Windows | H | H02 | H0201 | H2 Windows | Ironmongery; fixed to wood doors and frames; including all matching screws and the like fixings; as ID Design Ironmongery Schedule; HA-06; Dust socket | 0 | Nr. | AED | 0 | Rate Only | 2.6 | Windows and External Doors | Enumerated (nr) | 95 | Rule | ✓ | 2 | Superstructure | 2.6 | Windows and External Doors
| Package 3_Bill No. 3 - Townhouse A_R2.xlsx | M |  |  | BOQs-master | [8 empty] | H — Doors And Windows | H | H02 | H0201 | H2 Windows | Ironmongery; fixed to wood doors and frames; including all matching screws and the like fixings; as ID Design Ironmongery Schedule; HA-07; Concealed magnetic door stop | 0 | Nr. | AED | 0 | Rate Only | 2.6 | Windows and External Doors | Enumerated (nr) | 95 | Rule | ✓ | 2 | Superstructure | 2.6 | Windows and External Doors
| Package 3_Bill No. 3 - Townhouse A_R2.xlsx | N |  |  | BOQs-master | [8 empty] | H — Doors And Windows | H | H02 | H0201 | H2 Windows | Ironmongery; fixed to wood doors and frames; including all matching screws and the like fixings; as ID Design Ironmongery Schedule; HA-08; Door viewer | 0 | Nr. | AED | 0 | Rate Only | 2.6 | Windows and External Doors | Enumerated (nr) | 95 | Rule | ✓ | 2 | Superstructure | 2.6 | Windows and External Doors
| Package 3_Bill No. 3 - Townhouse A_R2.xlsx | P |  |  | BOQs-master | [8 empty] | H — Doors And Windows | H | H02 | H0201 | H2 Windows | Ironmongery; fixed to wood doors and frames; including all matching screws and the like fixings; as ID Design Ironmongery Schedule; HA-09; Ball bearing hinge | 0 | Nr. | AED | 0 | Rate Only | 2.6 | Windows and External Doors | Enumerated (nr) | 95 | Rule | ✓ | 2 | Superstructure | 2.6 | Windows and External Doors
| Package 3_Bill No. 3 - Townhouse A_R2.xlsx | Q |  |  | BOQs-master | [8 empty] | H — Doors And Windows | H | H02 | H0201 | H2 Windows | Ironmongery; fixed to wood doors and frames; including all matching screws and the like fixings; as ID Design Ironmongery Schedule; HA-10; Thumbturn cylinder | 0 | Nr. | AED | 0 | Rate Only | 2.6 | Windows and External Doors | Enumerated (nr) | 95 | Rule | ✓ | 2 | Superstructure | 2.6 | Windows and External Doors
| Package 3_Bill No. 3 - Townhouse A_R2.xlsx | A |  |  | BOQs-master | [8 empty] | H — Doors And Windows | H | H02 | H0201 | H2 Windows | Ironmongery; fixed to wood doors and frames; including all matching screws and the like fixings; as ID Design Ironmongery Schedule; HA-11; Lever handle on rose | 0 | Nr. | AED | 0 | Rate Only | 2.6 | Windows and External Doors | Enumerated (nr) | 95 | Rule | ✓ | 2 | Superstructure | 2.6 | Windows and External Doors
| Package 3_Bill No. 3 - Townhouse A_R2.xlsx | B |  |  | BOQs-master | [8 empty] | H — Doors And Windows | H | H02 | H0201 | H2 Windows | Ironmongery; fixed to wood doors and frames; including all matching screws and the like fixings; as ID Design Ironmongery Schedule; HA-12; Door stopper | 0 | Nr. | AED | 0 | Rate Only | 2.6 | Windows and External Doors | Enumerated (nr) | 95 | Rule | ✓ | 2 | Superstructure | 2.6 | Windows and External Doors
| Package 3_Bill No. 3 - Townhouse A_R2.xlsx | C |  |  | BOQs-master | [8 empty] | H — Doors And Windows | H | H02 | H0201 | H2 Windows | Ironmongery; fixed to wood doors and frames; including all matching screws and the like fixings; as ID Design Ironmongery Schedule; HA-13; Mortice bathroom lock | 0 | Nr. | AED | 0 | Rate Only | 2.6 | Windows and External Doors | Enumerated (nr) | 95 | Rule | ✓ | 2 | Superstructure | 2.6 | Windows and External Doors
| Package 3_Bill No. 3 - Townhouse A_R2.xlsx | D |  |  | BOQs-master | [8 empty] | H — Doors And Windows | H | H02 | H0201 | H2 Windows | Ironmongery; fixed to wood doors and frames; including all matching screws and the like fixings; as ID Design Ironmongery Schedule; HA-14; Bathroom thumbturn lock with emergency release | 0 | Nr. | AED | 0 | Rate Only | 2.6 | Windows and External Doors | Enumerated (nr) | 95 | Rule | ✓ | 2 | Superstructure | 2.6 | Windows and External Doors
| Package 3_Bill No. 3 - Townhouse A_R2.xlsx | E |  |  | BOQs-master | [8 empty] | H — Doors And Windows | H | H02 | H0201 | H2 Windows | Ironmongery; fixed to wood doors and frames; including all matching screws and the like fixings; as ID Design Ironmongery Schedule; HA-15; concealed hinge | 0 | Nr. | AED | 0 | Rate Only | 2.6 | Windows and External Doors | Enumerated (nr) | 95 | Rule | ✓ | 2 | Superstructure | 2.6 | Windows and External Doors
| Package 3_Bill No. 3 - Townhouse A_R2.xlsx | F |  |  | BOQs-master | [8 empty] | H — Doors And Windows | H | H02 | H0201 | H2 Windows | Ironmongery; fixed to wood doors and frames; including all matching screws and the like fixings; as ID Design Ironmongery Schedule; HA-16; Spring loaded roller latch | 0 | Nr. | AED | 0 | Rate Only | 2.6 | Windows and External Doors | Enumerated (nr) | 95 | Rule | ✓ | 2 | Superstructure | 2.6 | Windows and External Doors
| Package 3_Bill No. 3 - Townhouse A_R2.xlsx | G |  |  | BOQs-master | [8 empty] | H — Doors And Windows | H | H02 | H0201 | H2 Windows | Ironmongery; fixed to wood doors and frames; including all matching screws and the like fixings; as ID Design Ironmongery Schedule; HA-17; Knife edge pull | 0 | Nr. | AED | 0 | Rate Only | 2.6 | Windows and External Doors | Enumerated (nr) | 95 | Rule | ✓ | 2 | Superstructure | 2.6 | Windows and External Doors
| Package 3_Bill No. 3 - Townhouse A_R2.xlsx | H |  |  | BOQs-master | [8 empty] | H — Doors And Windows | H | H02 | H0201 | H2 Windows | Ironmongery; fixed to wood doors and frames; including all matching screws and the like fixings; as ID Design Ironmongery Schedule; Allow for any other works which are not included above and which are required to complete the Doors and Windows in accordance with the Specification and the Drawings (Tenderer to list below): | 0 | Item | AED | 0 | 0 | 2.6 | Windows and External Doors | Enumerated (nr) | 95 | Rule | ✓ | 2 | Superstructure | 2.6 | Windows and External Doors
| Package 3_Bill No. 3 - Townhouse A_R2.xlsx | A |  |  | BOQs-master | [8 empty] | J — Finishes | J | J02 | J0202 | J2 Backgrounds | Cement sand levelling screed; as Specification Section 035440; To floors; 75mm thick; to receive tiles | 12361 | m² | AED | 791 | 0 | 3.2 | Floor Finishes | Area (m²) | 95 | Rule | ✓ | 3 | Internal Finishes | 3.2 | Floor Finishes
| Package 3_Bill No. 3 - Townhouse A_R2.xlsx | B |  |  | BOQs-master | [8 empty] | J — Finishes | J | J02 | J0202 | J2 Backgrounds | Cement sand levelling screed; as Specification Section 035440; To floors; thickness to vary based on finished floor level; to underside of built-in furnitures | 893 | m² | AED | 57 | 0 | 3.2 | Floor Finishes | Area (m²) | 95 | Rule | ✓ | 3 | Internal Finishes | 3.2 | Floor Finishes
| Package 3_Bill No. 3 - Townhouse A_R2.xlsx | C |  |  | BOQs-master | [13 empty] | Cement sand levelling screed; as Specification Section 035440; To treads and risers; 20mm thick; to receive ceramic tiles | 790 | m² | AED | 50 | 0
| Package 3_Bill No. 3 - Townhouse A_R2.xlsx | D |  |  | BOQs-master | [8 empty] | J — Finishes | J | J02 | J0201 | J2 Backgrounds | Cement sand plaster; as Specification Section 092400; To walls; to receive tiles | 6138 | m² | AED | 388 | 0 | 3.1 | Wall Finishes | Area (m²) | 95 | Rule | ✓ | 3 | Internal Finishes | 3.1 | Wall Finishes
| Package 3_Bill No. 3 - Townhouse A_R2.xlsx | E |  |  | BOQs-master | [8 empty] | J — Finishes | J | J02 | J0201 | J2 Backgrounds | Cement sand plaster; as Specification Section 092400; To walls; to receive paint | 30810 | m² | AED | 1988 | 0 | 3.1 | Wall Finishes | Area (m²) | 95 | Rule | ✓ | 3 | Internal Finishes | 3.1 | Wall Finishes
| Package 3_Bill No. 3 - Townhouse A_R2.xlsx | F |  |  | BOQs-master | [8 empty] | J — Finishes | J | J02 | J0201 | J2 Backgrounds | Cement sand plaster; as Specification Section 092400; To walls; to receive anti fungal paint | 6997 | m² | AED | 439 | 0 | 3.1 | Wall Finishes | Area (m²) | 95 | Rule | ✓ | 3 | Internal Finishes | 3.1 | Wall Finishes
| Package 3_Bill No. 3 - Townhouse A_R2.xlsx | G |  |  | BOQs-master | [8 empty] | J — Finishes | J | J02 | J0201 | J2 Backgrounds | Cement sand plaster; as Specification Section 092400; To walls; behind built-in furnitures | 5629 | m² | AED | 363 | 0 | 3.1 | Wall Finishes | Area (m²) | 95 | Rule | ✓ | 3 | Internal Finishes | 3.1 | Wall Finishes
| Package 3_Bill No. 3 - Townhouse A_R2.xlsx | H |  |  | BOQs-master | [8 empty] | J — Finishes | J | J02 | J0202 | J2 Backgrounds | Cement sand levelling screed; slope to fall; To floors; 50mm thick; to receive porcelain tiles; external terraces | 1329 | m² | AED | 87 | 0 | 3.2 | Floor Finishes | Area (m²) | 95 | Rule | ✓ | 3 | Internal Finishes | 3.2 | Floor Finishes
| Package 3_Bill No. 3 - Townhouse A_R2.xlsx | J |  |  | BOQs-master | [8 empty] | J — Finishes | J | J02 | J0202 | J2 Backgrounds | Self-levelling compound screed hard trowel; 50mm thick; To floors; to receive epoxy resin coating | 79 | m² | AED | 5 | 0 | 3.2 | Floor Finishes | Area (m²) | 95 | Rule | ✓ | 3 | Internal Finishes | 3.2 | Floor Finishes
| Package 3_Bill No. 3 - Townhouse A_R2.xlsx | K |  |  | BOQs-master | [8 empty] | J — Finishes | J | J02 | J0201 | J2 Backgrounds | Cement sand plaster; as Specification Section 092400; To walls; to receive paint | 21921 | m² | AED | 1423 | 0 | 3.1 | Wall Finishes | Area (m²) | 95 | Rule | ✓ | 3 | Internal Finishes | 3.1 | Wall Finishes
| Package 3_Bill No. 3 - Townhouse A_R2.xlsx | L |  |  | BOQs-master | [13 empty] | Cement sand plaster; as Specification Section 092400; To slab soffit; to receive paint | 1601 | m² | AED | 97 | Deleted
| Package 3_Bill No. 3 - Townhouse A_R2.xlsx | A |  |  | BOQs-master | [8 empty] | J — Finishes | J | J03 | J0301 | J3 Finishings | Concrete effect porcelain tiles type A; silk finish; laid on cement sand screed (measured elsewhere); including grouting, joints, dry set mortar or adhesive and all necessary ancillary works; To floors; 600 x 600 x 9mm thick; type TL-01 | 4393 | m² | AED | 279 | 0 | 3.1 | Wall Finishes | Area (m²) | 97 | Rule | ✓ | 3 | Internal Finishes | 3.1 | Wall Finishes
| Package 3_Bill No. 3 - Townhouse A_R2.xlsx | B |  |  | BOQs-master | [8 empty] | J — Finishes | J | J03 | J0301 | J3 Finishings | Concrete effect porcelain tiles type A; silk finish; laid on cement sand screed (measured elsewhere); including grouting, joints, dry set mortar or adhesive and all necessary ancillary works; Skirting; 100 x 600 x 9mm thick; type TL-02 | 4307 | m | AED | 275 | 0 | 3.1 | Wall Finishes | Area (m²) | 95 | Rule | ✓ | 3 | Internal Finishes | 3.1 | Wall Finishes
| Package 3_Bill No. 3 - Townhouse A_R2.xlsx | C |  |  | BOQs-master | [8 empty] | J — Finishes | J | J02 | J0202 | J2 Backgrounds | Wood look porcelain tiles; matte finish; laid on cement sand screed (measured elsewhere); including grouting, joints, dry set mortar or adhesive and all necessary ancillary works; To floors; 1200 x 200 x 10mm thick; type TL-03 | 4846 | m² | AED | 312 | 0 | 3.2 | Floor Finishes | Area (m²) | 95 | Rule | ✓ | 3 | Internal Finishes | 3.2 | Floor Finishes
| Package 3_Bill No. 3 - Townhouse A_R2.xlsx | D |  |  | BOQs-master | [8 empty] | J — Finishes | J | J03 | J0301 | J3 Finishings | Wood look porcelain tiles; matte finish; laid on cement sand screed (measured elsewhere); including grouting, joints, dry set mortar or adhesive and all necessary ancillary works; Skirting; 100 x 10mm thick; type TL-04 | 4032 | m | AED | 260 | 0 | 3.1 | Wall Finishes | Area (m²) | 95 | Rule | ✓ | 3 | Internal Finishes | 3.1 | Wall Finishes
| Package 3_Bill No. 3 - Townhouse A_R2.xlsx | E |  |  | BOQs-master | [8 empty] | J — Finishes | J | J03 | J0301 | J3 Finishings | Concrete effect porcelain tiles type B; in matte finish; laid on cement sand plaster (measured elsewhere); including grouting, joints, dry set mortar or adhesive and all necessary ancillary works; To floors; 300 x 600 x 9m thick; type TL-07 | 216 | m² | AED | 18 | Deleted | 3.2 | Floor Finishes | Area (m²) | 95 | Rule | ✓ | 3 | Internal Finishes | 3.2 | Floor Finishes
| Package 3_Bill No. 3 - Townhouse A_R2.xlsx | F |  |  | BOQs-master | [8 empty] | J — Finishes | J | J02 | J0202 | J2 Backgrounds | Concrete effect porcelain tiles type C; matte finish; laid on cement sand screed (measured elsewhere); including grouting, joints, dry set mortar or adhesive and all necessary ancillary works; To floors; 600 x 600 x 9m thick; type TL-08 | 2861 | m² | AED | 183 | 0 | 3.2 | Floor Finishes | Area (m²) | 95 | Rule | ✓ | 3 | Internal Finishes | 3.2 | Floor Finishes
| Package 3_Bill No. 3 - Townhouse A_R2.xlsx | A |  |  | BOQs-master | [8 empty] | J — Finishes | J | J02 | J0202 | J2 Backgrounds | Groove staircase porcelain tile; laid on cement sand screed (measured separately); including grouting, joints, dry set mortar or adhesive and all necessary ancillary works; To floors; 1200 x 600 x 9mm thick; type TL10 | 79 | m² | AED | 5 | 0 | 3.2 | Floor Finishes | Area (m²) | 95 | Rule | ✓ | 3 | Internal Finishes | 3.2 | Floor Finishes
| Package 3_Bill No. 3 - Townhouse A_R2.xlsx | B |  |  | BOQs-master | [8 empty] | J — Finishes | J | J03 | J0301 | J3 Finishings | Groove staircase porcelain tile; laid on cement sand screed (measured separately); including grouting, joints, dry set mortar or adhesive and all necessary ancillary works; To treads; 9mm thick; type TL10 | 1817 | m | AED | 115 | 0 | 2.4 | Stairs and Ramps | Area (m²) | 93 | Rule | ✓ | 2 | Superstructure | 2.4 | Stairs and Ramps
| Package 3_Bill No. 3 - Townhouse A_R2.xlsx | C |  |  | BOQs-master | [8 empty] | J — Finishes | J | J03 | J0301 | J3 Finishings | Groove staircase porcelain tile; laid on cement sand screed (measured separately); including grouting, joints, dry set mortar or adhesive and all necessary ancillary works; To riser; 152mm high x 9mm thick; type TL10 | 1896 | m | AED | 120 | 0 | 2.4 | Stairs and Ramps | Area (m²) | 93 | Rule | ✓ | 2 | Superstructure | 2.4 | Stairs and Ramps
| Package 3_Bill No. 3 - Townhouse A_R2.xlsx | D |  |  | BOQs-master | [8 empty] | J — Finishes | J | J03 | J0302 | J3 Finishings | Mosaic porcelain tiles; matte finish; laid on cement sand screed (measured elsewhere); including grouting, joints, dry set mortar or adhesive and all necessary ancillary works; To walls; 300 x 300 x 8mm thick; 20 x 50mm chip size; type TL-05; to backsplash | 395 | m² | AED | 25 | 0 | 3.1 | Wall Finishes | Area (m²) | 95 | Rule | ✓ | 3 | Internal Finishes | 3.1 | Wall Finishes
| Package 3_Bill No. 3 - Townhouse A_R2.xlsx | E |  |  | BOQs-master | [8 empty] | J — Finishes | J | J03 | J0302 | J3 Finishings | Chevron porcelain tiles; matte finish; laid on cement sand screed (measured elsewhere); including grouting, joints, dry set mortar or adhesive and all necessary ancillary works; To walls; 300 x 600 x 9m thick; type TL-06 | 2717 | m² | AED | 171 | 0 | 3.1 | Wall Finishes | Area (m²) | 95 | Rule | ✓ | 3 | Internal Finishes | 3.1 | Wall Finishes
| Package 3_Bill No. 3 - Townhouse A_R2.xlsx | F |  |  | BOQs-master | [8 empty] | J — Finishes | J | J02 | J0201 | J2 Backgrounds | Concrete effect porcelain tiles type B; in matte finish; laid on cement sand plaster (measured elsewhere); including grouting, joints, dry set mortar or adhesive and all necessary ancillary works; To walls; 300 x 600 x 9m thick; type TL-07 | 3026 | m² | AED | 192 | 0 | 3.1 | Wall Finishes | Area (m²) | 95 | Rule | ✓ | 3 | Internal Finishes | 3.1 | Wall Finishes
| Package 3_Bill No. 3 - Townhouse A_R2.xlsx | G |  |  | BOQs-master | [8 empty] | J — Finishes | J | J02 | J0202 | J2 Backgrounds | Marble threshold; polished finish; laid on cement sand screed (measured elsewhere); including grouting, joints, dry set mortar or adhesive and all necessary ancillary works; 100mm wide x 20mm thick; type ST-01 | 814 | m | AED | 52 | 0 | 3.1 | Wall Finishes | Area (m²) | 90 | Rule | ✓ | 3 | Internal Finishes | 3.1 | Wall Finishes
| Package 3_Bill No. 3 - Townhouse A_R2.xlsx | H |  |  | BOQs-master | [8 empty] | J — Finishes | J | J02 | J0202 | J2 Backgrounds | Marble threshold; polished finish; laid on cement sand screed (measured elsewhere); including grouting, joints, dry set mortar or adhesive and all necessary ancillary works; 250mm wide x 20mm thick; type ST-01 | 735 | m | AED | 47 | 0 | 3.1 | Wall Finishes | Area (m²) | 90 | Rule | ✓ | 3 | Internal Finishes | 3.1 | Wall Finishes
| Package 3_Bill No. 3 - Townhouse A_R2.xlsx | A |  |  | BOQs-master | [8 empty] | J — Finishes | J | J02 | J0202 | J2 Backgrounds | Porcelain tiles; laid on cement sand screed (measured separately); including grouting, joints, dry set mortar or adhesive and all necessary ancillary works; To floors; 600 x 600mm; type CT-1 to balcony, ramp & entrance | 1329 | m² | AED | 87 | 0 | 3.2 | Floor Finishes | Area (m²) | 95 | Rule | ✓ | 3 | Internal Finishes | 3.2 | Floor Finishes
| Package 3_Bill No. 3 - Townhouse A_R2.xlsx | B |  |  | BOQs-master | [8 empty] | J — Finishes | J | J02 | J0202 | J2 Backgrounds | Porcelain tiles; laid on cement sand screed (measured separately); including grouting, joints, dry set mortar or adhesive and all necessary ancillary works; Skirting to match floor; 100mm high; type CT-2 to balcony | 1051 | m | AED | 67 | 0 | 3.2 | Floor Finishes | Area (m²) | 95 | Rule | ✓ | 3 | Internal Finishes | 3.2 | Floor Finishes
| Package 3_Bill No. 3 - Townhouse A_R2.xlsx | C |  |  | BOQs-master | [13 empty] | Porcelain tiles; laid on cement sand screed (measured separately); including grouting, joints, dry set mortar or adhesive and all necessary ancillary works; Tread 300mm wide; type CT-1 to entrance steps | 105 | m | AED | 7 | 0
| Package 3_Bill No. 3 - Townhouse A_R2.xlsx | D |  |  | BOQs-master | [13 empty] | Porcelain tiles; laid on cement sand screed (measured separately); including grouting, joints, dry set mortar or adhesive and all necessary ancillary works; Riser 150mm high; type CT-1 to entrance steps | 208 | m | AED | 13 | 0
| Package 3_Bill No. 3 - Townhouse A_R2.xlsx | E |  |  | BOQs-master | [8 empty] | J — Finishes | J | J02 | J0201 | J2 Backgrounds | Suspended ceilings; gypsum plasterboard; including proprietary ceiling suspension system, corner bead, accessories, shadow gaps, access panels and all necessary fixings and accessories; Ceilings; drop over 150mm not exceeding 500mm | 655 | m² | AED | 53 | 0 | 3.3 | Ceiling Finishes | Area (m²) | 93 | Rule | ✓ | 3 | Internal Finishes | 3.3 | Ceiling Finishes
| Package 3_Bill No. 3 - Townhouse A_R2.xlsx | F |  |  | BOQs-master | [8 empty] | J — Finishes | J | J02 | J0201 | J2 Backgrounds | Suspended ceilings; gypsum plasterboard; including proprietary ceiling suspension system, corner bead, accessories, shadow gaps, access panels and all necessary fixings and accessories; Ceilings; drop over 500mm not exceeding 1000mm | 4106 | m² | AED | 244 | 0 | 3.3 | Ceiling Finishes | Area (m²) | 93 | Rule | ✓ | 3 | Internal Finishes | 3.3 | Ceiling Finishes
| Package 3_Bill No. 3 - Townhouse A_R2.xlsx | G |  |  | BOQs-master | [8 empty] | J — Finishes | J | J02 | J0201 | J2 Backgrounds | Suspended ceilings; gypsum plasterboard; including proprietary ceiling suspension system, corner bead, accessories, shadow gaps, access panels and all necessary fixings and accessories; Ceilings; drop over 1000mm not exceeding 1500mm | 175 | m² | AED | 13 | 0 | 3.3 | Ceiling Finishes | Area (m²) | 93 | Rule | ✓ | 3 | Internal Finishes | 3.3 | Ceiling Finishes
| Package 3_Bill No. 3 - Townhouse A_R2.xlsx | H |  |  | BOQs-master | [8 empty] | J — Finishes | J | J02 | J0201 | J2 Backgrounds | Suspended ceilings; gypsum plasterboard; including proprietary ceiling suspension system, corner bead, accessories, shadow gaps, access panels and all necessary fixings and accessories; Bulkheads; depth over 500 mm but not exceeding 1000mm | 1333 | m² | AED | 81 | 0 | 3.3 | Ceiling Finishes | Area (m²) | 93 | Rule | ✓ | 3 | Internal Finishes | 3.3 | Ceiling Finishes
| Package 3_Bill No. 3 - Townhouse A_R2.xlsx | J |  |  | BOQs-master | [8 empty] | J — Finishes | J | J02 | J0201 | J2 Backgrounds | Suspended ceilings; gypsum plasterboard; including proprietary ceiling suspension system, corner bead, accessories, shadow gaps, access panels and all necessary fixings and accessories; Bulkheads; depth over 1000 mm but not exceeding 1500mm | 127 | m² | AED | 9 | 0 | 3.3 | Ceiling Finishes | Area (m²) | 93 | Rule | ✓ | 3 | Internal Finishes | 3.3 | Ceiling Finishes
| Package 3_Bill No. 3 - Townhouse A_R2.xlsx | K |  |  | BOQs-master | [8 empty] | J — Finishes | J | J02 | J0201 | J2 Backgrounds | Suspended ceilings; gypsum plasterboard; including proprietary ceiling suspension system, corner bead, accessories, shadow gaps, access panels and all necessary fixings and accessories; Bulkheads; depth over 100 mm but not exceeding 500mm | 432 | m | AED | 36 | 0 | 3.3 | Ceiling Finishes | Area (m²) | 93 | Rule | ✓ | 3 | Internal Finishes | 3.3 | Ceiling Finishes
| Package 3_Bill No. 3 - Townhouse A_R2.xlsx | L |  |  | BOQs-master | [8 empty] | J — Finishes | J | J02 | J0201 | J2 Backgrounds | Suspended ceilings; gypsum plasterboard; including proprietary ceiling suspension system, corner bead, accessories, shadow gaps, access panels and all necessary fixings and accessories; Lightcoves; 140mm girth | 254 | m | AED | 18 | 0 | 3.3 | Ceiling Finishes | Area (m²) | 93 | Rule | ✓ | 3 | Internal Finishes | 3.3 | Ceiling Finishes
| Package 3_Bill No. 3 - Townhouse A_R2.xlsx | A |  |  | BOQs-master | [8 empty] | J — Finishes | J | J02 | J0201 | J2 Backgrounds | Suspended ceilings; moisture resistant gypsum plasterboard; including proprietary ceiling suspension system, corner bead, accessories, shadow gaps, access panels and all necessary fixings and accessories; Ceilings; drop over 500mm not exceeding 1000mm | 1762 | m² | AED | 112 | 0 | 3.3 | Ceiling Finishes | Area (m²) | 93 | Rule | ✓ | 3 | Internal Finishes | 3.3 | Ceiling Finishes
| Package 3_Bill No. 3 - Townhouse A_R2.xlsx | B |  |  | BOQs-master | [8 empty] | J — Finishes | J | J02 | J0201 | J2 Backgrounds | Suspended ceilings; moisture resistant gypsum plasterboard; including proprietary ceiling suspension system, corner bead, accessories, shadow gaps, access panels and all necessary fixings and accessories; Ceilings; drop over 1000mm not exceeding 1500mm | 347 | m² | AED | 21 | 0 | 3.3 | Ceiling Finishes | Area (m²) | 93 | Rule | ✓ | 3 | Internal Finishes | 3.3 | Ceiling Finishes
| Package 3_Bill No. 3 - Townhouse A_R2.xlsx | C |  |  | BOQs-master | [8 empty] | J — Finishes | J | J02 | J0201 | J2 Backgrounds | Suspended ceilings; moisture resistant gypsum plasterboard; including proprietary ceiling suspension system, corner bead, accessories, shadow gaps, access panels and all necessary fixings and accessories; Bulkheads; depth over 100 mm but not exceeding 500mm | 285 | m | AED | 19 | 0 | 3.3 | Ceiling Finishes | Area (m²) | 93 | Rule | ✓ | 3 | Internal Finishes | 3.3 | Ceiling Finishes
| Package 3_Bill No. 3 - Townhouse A_R2.xlsx | D |  |  | BOQs-master | [8 empty] | J — Finishes | J | J02 | J0201 | J2 Backgrounds | Suspended ceilings; moisture resistant gypsum plasterboard; including proprietary ceiling suspension system, corner bead, accessories, shadow gaps, access panels and all necessary fixings and accessories; Bulkheads; depth not exceeding 100mm | 1432 | m | AED | 94 | 0 | 3.3 | Ceiling Finishes | Area (m²) | 93 | Rule | ✓ | 3 | Internal Finishes | 3.3 | Ceiling Finishes
| Package 3_Bill No. 3 - Townhouse A_R2.xlsx | E |  |  | BOQs-master | [8 empty] | J — Finishes | J | J02 | J0201 | J2 Backgrounds | Ceiling tile; moisture resistant; 600 x 600 x 12.5mm thick; type TL-09; non perforated plasterboard; in gloss 5, RAL 9003; including proprietary ceiling suspension system, corner bead, accessories, shadow gaps and the like; Ceilings; drop over 500mm not exceeding 1000mm | 594 | m² | AED | 40 | 0 | 3.3 | Ceiling Finishes | Area (m²) | 93 | Rule | ✓ | 3 | Internal Finishes | 3.3 | Ceiling Finishes
| Package 3_Bill No. 3 - Townhouse A_R2.xlsx | F |  |  | BOQs-master | [8 empty] | J — Finishes | J | J02 | J0201 | J2 Backgrounds | Ceiling tile; moisture resistant; 600 x 600 x 12.5mm thick; type TL-09; non perforated plasterboard; in gloss 5, RAL 9003; including proprietary ceiling suspension system, corner bead, accessories, shadow gaps and the like; Ceilings; drop over 1000mm not exceeding 1500mm | 237 | m² | AED | 15 | 0 | 3.3 | Ceiling Finishes | Area (m²) | 93 | Rule | ✓ | 3 | Internal Finishes | 3.3 | Ceiling Finishes
| Package 3_Bill No. 3 - Townhouse A_R2.xlsx | G |  |  | BOQs-master | [13 empty] | Suspended ceiling; calcium silicate board; including proprietary ceiling suspension system, corner bead, accessories, shadow gaps and all necessary fixings and accessories; Ceilings; drop over 150mm not exceeding 500mm | 48 | m² | AED | 4 | 0
| Package 3_Bill No. 3 - Townhouse A_R2.xlsx | H |  |  | BOQs-master | [13 empty] | Suspended ceiling; calcium silicate board; including proprietary ceiling suspension system, corner bead, accessories, shadow gaps and all necessary fixings and accessories; Bulkheads; depth over 100 mm not exceeding 500mm | 48 | m² | AED | 4 | 0
| Package 3_Bill No. 3 - Townhouse A_R2.xlsx | A |  |  | BOQs-master | [13 empty] | Prepare and apply fenomastic emulsion paint; including preparation, base, final coat and all necessary ancillary works; To smooth surface of soffit of slab; type PT-01 | 5725 | m² | AED | 371 | 0
| Package 3_Bill No. 3 - Townhouse A_R2.xlsx | B |  |  | BOQs-master | [8 empty] | J — Finishes | J | J06 | J0601 | J6 Decorations | Prepare and apply fenomastic emulsion paint; including preparation, base, final coat and all necessary ancillary works; To suspended plasterboard ceilings; type PT-01 | 4936 | m² | AED | 310 | 0 | 3.3 | Ceiling Finishes | Area (m²) | 95 | Rule | ✓ | 3 | Internal Finishes | 3.3 | Ceiling Finishes
| Package 3_Bill No. 3 - Townhouse A_R2.xlsx | C |  |  | BOQs-master | [8 empty] | J — Finishes | J | J06 | J0601 | J6 Decorations | Prepare and apply fenomastic emulsion paint; including preparation, base, final coat and all necessary ancillary works; To suspended plasterboard ceilings; vertical; type PT-01 | 1676 | m² | AED | 108 | 0 | 3.3 | Ceiling Finishes | Area (m²) | 95 | Rule | ✓ | 3 | Internal Finishes | 3.3 | Ceiling Finishes
| Package 3_Bill No. 3 - Townhouse A_R2.xlsx | D |  |  | BOQs-master | [8 empty] | J — Finishes | J | J02 | J0201 | J2 Backgrounds | Prepare and apply fenomastic emulsion paint; including preparation, base, final coat and all necessary ancillary works; To plastered walls; type PT-02 | 24422 | m² | AED | 1576 | 0 | 3.1 | Wall Finishes | Area (m²) | 95 | Rule | ✓ | 3 | Internal Finishes | 3.1 | Wall Finishes
| Package 3_Bill No. 3 - Townhouse A_R2.xlsx | E |  |  | BOQs-master | [8 empty] | J — Finishes | J | J06 | J0601 | J6 Decorations | Prepare and apply fenomastic hygiene emulsion paint; including preparation, base, final coat and all necessary ancillary works; To suspended plasterboard ceilings; type PT-03; to wet areas | 2109 | m² | AED | 133 | 0 | 3.3 | Ceiling Finishes | Area (m²) | 95 | Rule | ✓ | 3 | Internal Finishes | 3.3 | Ceiling Finishes
| Package 3_Bill No. 3 - Townhouse A_R2.xlsx | F |  |  | BOQs-master | [8 empty] | J — Finishes | J | J06 | J0601 | J6 Decorations | Prepare and apply fenomastic hygiene emulsion paint; including preparation, base, final coat and all necessary ancillary works; To suspended plasterboard ceilings; vertical; type PT-03 | 268 | m² | AED | 16 | 0 | 3.3 | Ceiling Finishes | Area (m²) | 95 | Rule | ✓ | 3 | Internal Finishes | 3.3 | Ceiling Finishes
| Package 3_Bill No. 3 - Townhouse A_R2.xlsx | G |  |  | BOQs-master | [8 empty] | J — Finishes | J | J02 | J0201 | J2 Backgrounds | Prepare and apply fenomastic hygiene emulsion paint; including preparation, base, final coat and all necessary ancillary works; To plastered walls; to wet areas; type PT-04 | 6388 | m² | AED | 412 | 0 | 3.1 | Wall Finishes | Area (m²) | 95 | Rule | ✓ | 3 | Internal Finishes | 3.1 | Wall Finishes
| Package 3_Bill No. 3 - Townhouse A_R2.xlsx | H |  |  | BOQs-master | [8 empty] | J — Finishes | J | J06 | J0601 | J6 Decorations | Prepare and apply polyurethane coatings (PU paints); including preparation, base, final coat and all necessary ancillary works; To suspended plasterboard ceilings; type PT-05; 150mm wide | 55 | m | AED | 3 | 0 | 3.3 | Ceiling Finishes | Area (m²) | 95 | Rule | ✓ | 3 | Internal Finishes | 3.3 | Ceiling Finishes
| Package 3_Bill No. 3 - Townhouse A_R2.xlsx | J |  |  | BOQs-master | [8 empty] | J — Finishes | J | J06 | J0601 | J6 Decorations | Anti-fungal paint; including preparation, base and final coats and all ancillary works; To walls above suspended ceiling | 6997 | m² | AED | 439 | 0 | 3.1 | Wall Finishes | Area (m²) | 95 | Rule | ✓ | 3 | Internal Finishes | 3.1 | Wall Finishes
| Package 3_Bill No. 3 - Townhouse A_R2.xlsx | K |  |  | BOQs-master | [8 empty] | J — Finishes | J | J06 | J0601 | J6 Decorations | Anti-fungal paint; including preparation, base and final coats and all ancillary works; To smooth surface of soffit of slab above suspended ceiling | 7876 | m² | AED | 498 | 0 | 3.3 | Ceiling Finishes | Area (m²) | 95 | Rule | ✓ | 3 | Internal Finishes | 3.3 | Ceiling Finishes
| Package 3_Bill No. 3 - Townhouse A_R2.xlsx | A |  |  | BOQs-master | [8 empty] | J — Finishes | J | J06 | J0601 | J6 Decorations | Alkyd enamel paint; matt finish; including preparation, base and final coats and all ancillary works as necessary; To walls; type CP-1 | 1027 | m² | AED | 65 | 0 | 3.1 | Wall Finishes | Area (m²) | 95 | Rule | ✓ | 3 | Internal Finishes | 3.1 | Wall Finishes
| Package 3_Bill No. 3 - Townhouse A_R2.xlsx | B |  |  | BOQs-master | [8 empty] | J — Finishes | J | J06 | J0601 | J6 Decorations | Alkyd enamel paint; matt finish; including preparation, base and final coats and all ancillary works as necessary; To ceiling; type ECP-1 | 79 | m² | AED | 5 | 0 | 3.3 | Ceiling Finishes | Area (m²) | 95 | Rule | ✓ | 3 | Internal Finishes | 3.3 | Ceiling Finishes
| Package 3_Bill No. 3 - Townhouse A_R2.xlsx | C |  |  | BOQs-master | [8 empty] | J — Finishes | J | J06 | J0601 | J6 Decorations | Decorative paint finish; including preparation, base and final coats and all ancillary works as necessary; To walls; type CP-3 | 14183 | m² | AED | 927 | 0 | 3.1 | Wall Finishes | Area (m²) | 95 | Rule | ✓ | 3 | Internal Finishes | 3.1 | Wall Finishes
| Package 3_Bill No. 3 - Townhouse A_R2.xlsx | D |  |  | BOQs-master | [8 empty] | J — Finishes | J | J06 | J0601 | J6 Decorations | Decorative paint finish; including preparation, base and final coats and all ancillary works as necessary; To ceiling; type CP-3 | 1601 | m² | AED | 97 | 0 | 3.3 | Ceiling Finishes | Area (m²) | 95 | Rule | ✓ | 3 | Internal Finishes | 3.3 | Ceiling Finishes
| Package 3_Bill No. 3 - Townhouse A_R2.xlsx | E |  |  | BOQs-master | [8 empty] | C — Concrete Work | C | C02 | C0201 | C2 Poured concrete | Epoxy resin coating; including preparation, base and final coats and all ancillary works as necessary; To walls; type CP-2 | 6711 | m² | AED | 431 | 0 | 1.1 | Substructure | Volume (m³) | 93 | Rule | ✓ | 1 | Substructure | 1.1 | Substructure
| Package 3_Bill No. 3 - Townhouse A_R2.xlsx | F |  |  | BOQs-master | [8 empty] | N — Special Construction | N | N01 | N0101 | N1 Generally | Epoxy resin coating; including preparation, base and final coats and all ancillary works as necessary; To floors; type CSF-1 | 79 | m² | AED | 5 | 0 | 5.13 | Specialist Installations | Area (m²) | 88 | Rule | ✓ | 5 | Services | 5.13 | Specialist Installations
| Package 3_Bill No. 3 - Townhouse A_R2.xlsx | G |  |  | BOQs-master | [13 empty] | Epoxy resin coating; including preparation, base and final coats and all ancillary works as necessary; Skirting; 100mm high; type PS-01 | 237 | m | AED | 15 | 0
| Package 3_Bill No. 3 - Townhouse A_R2.xlsx | H |  |  | BOQs-master | [13 empty] | Powder coated aluminium channel groove; including all ancillary works as necessary; 20 x 10mm | 1545 | m | AED | 105 | 0
| Package 3_Bill No. 3 - Townhouse A_R2.xlsx | J |  |  | BOQs-master | [13 empty] | Powder coated aluminium channel groove; including all ancillary works as necessary; 40 x 10mm | 4135 | m | AED | 267 | 0
| Package 3_Bill No. 3 - Townhouse A_R2.xlsx | K |  |  | BOQs-master | [8 empty] | J — Finishes | J | J03 | J0302 | J3 Finishings | Wall trim/ Strip angle profile; including all ancillary works as necessary; Wall trim; to top of wall tiles; as detail ID-601 detail 22 | 2686 | m | AED | 170 |  | 3.1 | Wall Finishes | Area (m²) | 95 | Rule | ✓ | 3 | Internal Finishes | 3.1 | Wall Finishes
| Package 3_Bill No. 3 - Townhouse A_R2.xlsx | A |  |  | BOQs-master | [8 empty] | A — General Requirements | A | A01 | A0101 | Conditions of contract | Wall trim/ Strip angle profile; including all ancillary works as necessary; Allow for any other works which are not included above and which are required to complete the Finishes Work in accordance with the Specification and the Drawings (Tenderer to list below): | 0 | Item | AED | 0 | 0 | 9.1 | Preliminaries / General Requirements | Item | 90 | Rule | ✓ | 9 | Preliminaries / General Requirements | 9.1 | Preliminaries / General Requirements
| Package 3_Bill No. 3 - Townhouse A_R2.xlsx | A |  |  | BOQs-master | [8 empty] | H — Doors And Windows | H | H02 | H0201 | H2 Windows | Shower divider; 12mm thick transparent glass; type GL-02; fixed glass and doors; including stainless steel frame type MT-04, ironmongery and all necessary fixings and accessories; as Material Specification; 900L x 1650H mm | 79 | Nr. | AED | 5 | 0 | 2.6 | Windows and External Doors | Enumerated (nr) | 95 | Rule | ✓ | 2 | Superstructure | 2.6 | Windows and External Doors
| Package 3_Bill No. 3 - Townhouse A_R2.xlsx | B |  |  | BOQs-master | [8 empty] | H — Doors And Windows | H | H02 | H0201 | H2 Windows | Shower divider; 12mm thick transparent glass; type GL-02; fixed glass and doors; including stainless steel frame type MT-04, ironmongery and all necessary fixings and accessories; as Material Specification; 1800L x 2100H mm with 1 no. of door opening 700 x 2100mm | 79 | Nr. | AED | 5 | 0 | 2.6 | Windows and External Doors | Enumerated (nr) | 95 | Rule | ✓ | 2 | Superstructure | 2.6 | Windows and External Doors
| Package 3_Bill No. 3 - Townhouse A_R2.xlsx | C |  |  | BOQs-master | [8 empty] | H — Doors And Windows | H | H02 | H0201 | H2 Windows | Shower divider; 12mm thick transparent glass; type GL-02; fixed glass and doors; including stainless steel frame type MT-04, ironmongery and all necessary fixings and accessories; as Material Specification; 1400L x 2100H mm with 1 no. of door opening 700 x 2100mm | 158 | Nr. | AED | 10 | 0 | 2.6 | Windows and External Doors | Enumerated (nr) | 95 | Rule | ✓ | 2 | Superstructure | 2.6 | Windows and External Doors
| Package 3_Bill No. 3 - Townhouse A_R2.xlsx | D |  |  | BOQs-master | [8 empty] | H — Doors And Windows | H | H02 | H0201 | H2 Windows | Shower divider; 12mm thick transparent glass; type GL-02; fixed glass and doors; including stainless steel frame type MT-04, ironmongery and all necessary fixings and accessories; as Material Specification; 1415L x 2100H mm with 1 no. of door opening 700 x 2100mm | 79 | Nr. | AED | 5 | 0 | 2.6 | Windows and External Doors | Enumerated (nr) | 95 | Rule | ✓ | 2 | Superstructure | 2.6 | Windows and External Doors
| Package 3_Bill No. 3 - Townhouse A_R2.xlsx | E |  |  | BOQs-master | [8 empty] | H — Doors And Windows | H | H02 | H0201 | H2 Windows | Shower divider; 12mm thick transparent glass; type GL-02; fixed glass and doors; including stainless steel frame type MT-04, ironmongery and all necessary fixings and accessories; as Material Specification; Extra over door size 700 x 2100mm | 316 | Nr. | AED | 20 | 0 | 2.6 | Windows and External Doors | Enumerated (nr) | 95 | Rule | ✓ | 2 | Superstructure | 2.6 | Windows and External Doors
| Package 3_Bill No. 3 - Townhouse A_R2.xlsx | F |  |  | BOQs-master | [13 empty] | Vanity countertop; 12mm thick engineered stone type 2; type SF-02; cut to size; with and including 150mm high fascia and all necessary fixings and accessories; 700L x 400W mm overall | 79 | Nr. | AED | 5 | 0
| Package 3_Bill No. 3 - Townhouse A_R2.xlsx | G |  |  | BOQs-master | [13 empty] | Vanity countertop; 12mm thick engineered stone type 2; type SF-02; cut to size; with and including 150mm high fascia and all necessary fixings and accessories; 1100L x 400W mm overall | 158 | Nr. | AED | 10 | 0
| Package 3_Bill No. 3 - Townhouse A_R2.xlsx | H |  |  | BOQs-master | [13 empty] | Vanity countertop; 12mm thick engineered stone type 2; type SF-02; cut to size; with and including 150mm high fascia and all necessary fixings and accessories; 1500L x 600W mm overall | 79 | Nr. | AED | 5 | 0
| Package 3_Bill No. 3 - Townhouse A_R2.xlsx | J |  |  | BOQs-master | [13 empty] | Vanity countertop; 12mm thick engineered stone type 2; type SF-02; cut to size; with and including 150mm high fascia and all necessary fixings and accessories; Extra over for cutting hole for basin unit | 316 | Nr. | AED | 20 | 0
| Package 3_Bill No. 3 - Townhouse A_R2.xlsx | A |  |  | BOQs-master | [13 empty] | Kitchen countertop; 12mm thick engineered stone type 1; type SF-01; cut to size; including all necessary fixings and accessories; (2470+1285)L x 600/880W mm overall; L-shaped including 1800L x 280W mm ledge; as ID-604 detail 47 | 24 | Nr. | AED | 2 | 0
| Package 3_Bill No. 3 - Townhouse A_R2.xlsx | B |  |  | BOQs-master | [13 empty] | Kitchen countertop; 12mm thick engineered stone type 1; type SF-01; cut to size; including all necessary fixings and accessories; 2395L x 600/880W mm; including 1800L x 280W mm ledge; as ID-604 detail 47 | 55 | Nr. | AED | 3 | 0
| Package 3_Bill No. 3 - Townhouse A_R2.xlsx | C |  |  | BOQs-master | [13 empty] | Kitchen countertop; 12mm thick engineered stone type 1; type SF-01; cut to size; including all necessary fixings and accessories; (1220+1285)L x 600W mm overall; L-shaped | 24 | Nr. | AED | 2 | 0
| Package 3_Bill No. 3 - Townhouse A_R2.xlsx | D |  |  | BOQs-master | [13 empty] | Kitchen countertop; 12mm thick engineered stone type 1; type SF-01; cut to size; including all necessary fixings and accessories; (1145+1075)L x 600W mm overall; L-shaped | 55 | Nr. | AED | 3 | 0
| Package 3_Bill No. 3 - Townhouse A_R2.xlsx | E |  |  | BOQs-master | [13 empty] | Kitchen countertop; 12mm thick engineered stone type 1; type SF-01; cut to size; including all necessary fixings and accessories; 915L x 600W mm | 55 | Nr. | AED | 3 | 0
| Package 3_Bill No. 3 - Townhouse A_R2.xlsx | F |  |  | BOQs-master | [13 empty] | Kitchen countertop; 12mm thick engineered stone type 1; type SF-01; cut to size; including all necessary fixings and accessories; Extra over for cutting hole for sink unit | 79 | Nr. | AED | 5 | 0
| Package 3_Bill No. 3 - Townhouse A_R2.xlsx | G |  |  | BOQs-master | [13 empty] | Niche; 12mm thick engineered stone type 2; type SF-02; including all necessary fixings and accessories; 300L x 150W x 1550H mm | 79 | Nr. | AED | 5 | 0
| Package 3_Bill No. 3 - Townhouse A_R2.xlsx | H |  |  | BOQs-master | [13 empty] | Niche; 12mm thick engineered stone type 2; type SF-02; including all necessary fixings and accessories; 510L x 200W x 900H mm | 24 | Nr. | AED | 2 | 0
| Package 3_Bill No. 3 - Townhouse A_R2.xlsx | J |  |  | BOQs-master | [13 empty] | Niche; 12mm thick engineered stone type 2; type SF-02; including all necessary fixings and accessories; 560L x 150W x 1550H mm | 24 | Nr. | AED | 2 | 0
| Package 3_Bill No. 3 - Townhouse A_R2.xlsx | K |  |  | BOQs-master | [13 empty] | Cistern enclosure top cover; 12mm thick engineered stone type 2, type SF-02; including all necessary framework and fixings; 150mm wide | 316 | m | AED | 20 | 0
| Package 3_Bill No. 3 - Townhouse A_R2.xlsx | A |  |  | BOQs-master | [8 empty] | G — Thermal And Moisture Protection | G | G02 | G0201 | G2 Coverings and linings | Bathtub ledge; 12mm thick engineered stone type 2 to tops; type SF-02; including all necessary galvanized mid steel frameworks, marine plywood backing, supports, waterproofing, fill, silicon sealant, fixings and accessories; as Drawing Nr. ID-602 Detail 8; 2100L x 880W mm; with 1 Nr. of opening for bathtub | 79 | Nr. | AED | 5 | 0 | 2.3 | Roof | Area (m²) | 95 | Rule | ✓ | 2 | Superstructure | 2.3 | Roof
| Package 3_Bill No. 3 - Townhouse A_R2.xlsx | B |  |  | BOQs-master | [8 empty] | J — Finishes | J | J03 | J0301 | J3 Finishings | Bathtub fascia; in concrete effect porcelain tile type TL-07; including MDF backing, wooden / metal frame and all necessary fixings and accessories; as Drawing Nr. ID-602 Detail 8; 550mm high | 237 | m | AED | 15 | 0 | 3.1 | Wall Finishes | Area (m²) | 95 | Rule | ✓ | 3 | Internal Finishes | 3.1 | Wall Finishes
| Package 3_Bill No. 3 - Townhouse A_R2.xlsx | C |  |  | BOQs-master | [8 empty] | K — Accessories | K | K02 | K0201 | K2 Partitions | Vanity mirror; 6mm thick; low iron clear glass type GL-01; including backing, frames and all necessary fixings and accessories; 500L x 1000H mm; maid's bath | 79 | Nr. | AED | 5 | 0 | 2.7 | Internal Walls and Partitions | Enumerated (nr) | 93 | Rule | ✓ | 2 | Superstructure | 2.7 | Internal Walls and Partitions
| Package 3_Bill No. 3 - Townhouse A_R2.xlsx | D |  |  | BOQs-master | [8 empty] | K — Accessories | K | K02 | K0201 | K2 Partitions | Vanity mirror; 6mm thick; low iron clear glass type GL-01; including backing, frames and all necessary fixings and accessories; 700L x 1200H mm | 79 | Nr. | AED | 5 | 0 | 2.7 | Internal Walls and Partitions | Enumerated (nr) | 93 | Rule | ✓ | 2 | Superstructure | 2.7 | Internal Walls and Partitions
| Package 3_Bill No. 3 - Townhouse A_R2.xlsx | E |  |  | BOQs-master | [8 empty] | K — Accessories | K | K02 | K0201 | K2 Partitions | Vanity mirror; 6mm thick; low iron clear glass type GL-01; including backing, frames and all necessary fixings and accessories; 1100L x 1200H mm | 158 | Nr. | AED | 10 | 0 | 2.7 | Internal Walls and Partitions | Enumerated (nr) | 93 | Rule | ✓ | 2 | Superstructure | 2.7 | Internal Walls and Partitions
| Package 3_Bill No. 3 - Townhouse A_R2.xlsx | F |  |  | BOQs-master | [8 empty] | K — Accessories | K | K02 | K0201 | K2 Partitions | Vanity mirror; 6mm thick; low iron clear glass type GL-01; including backing, frames and all necessary fixings and accessories; 1500L x 1200H mm | 79 | Nr. | AED | 5 | 0 | 2.7 | Internal Walls and Partitions | Enumerated (nr) | 93 | Rule | ✓ | 2 | Superstructure | 2.7 | Internal Walls and Partitions
| Package 3_Bill No. 3 - Townhouse A_R2.xlsx | A |  |  | BOQs-master | [8 empty] | D — Masonry | D | D01 | D0101 | D1 Generally | Bathroom accessories; fixed to tiles or plastered concrete or blockwork; including all ancillary works as necessary; BA-20; Tissue roll holder with cover | 395 | Nr. | AED | 25 | 0 | 2.5 | External Walls | Area (m²) | 93 | Rule | ✓ | 2 | Superstructure | 2.5 | External Walls
| Package 3_Bill No. 3 - Townhouse A_R2.xlsx | B |  |  | BOQs-master | [8 empty] | D — Masonry | D | D01 | D0101 | D1 Generally | Bathroom accessories; fixed to tiles or plastered concrete or blockwork; including all ancillary works as necessary; BA-21; Robe hook | 395 | Nr. | AED | 25 | 0 | 2.5 | External Walls | Area (m²) | 93 | Rule | ✓ | 2 | Superstructure | 2.5 | External Walls
| Package 3_Bill No. 3 - Townhouse A_R2.xlsx | C |  |  | BOQs-master | [8 empty] | D — Masonry | D | D01 | D0101 | D1 Generally | Bathroom accessories; fixed to tiles or plastered concrete or blockwork; including all ancillary works as necessary; BA-22; Soap and shampoo tray | 316 | Nr. | AED | 20 | 0 | 2.5 | External Walls | Area (m²) | 93 | Rule | ✓ | 2 | Superstructure | 2.5 | External Walls
| Package 3_Bill No. 3 - Townhouse A_R2.xlsx | D |  |  | BOQs-master | [8 empty] | D — Masonry | D | D01 | D0101 | D1 Generally | Bathroom accessories; fixed to tiles or plastered concrete or blockwork; including all ancillary works as necessary; BA-23; Towel rail | 316 | Nr. | AED | 20 | 0 | 2.5 | External Walls | Area (m²) | 93 | Rule | ✓ | 2 | Superstructure | 2.5 | External Walls
| Package 3_Bill No. 3 - Townhouse A_R2.xlsx | E |  |  | BOQs-master | [8 empty] | D — Masonry | D | D01 | D0101 | D1 Generally | Bathroom accessories; fixed to tiles or plastered concrete or blockwork; including all ancillary works as necessary; BA-24; Glass shower door handle with towel rail | 316 | Nr. | AED | 20 | 0 | 2.5 | External Walls | Area (m²) | 93 | Rule | ✓ | 2 | Superstructure | 2.5 | External Walls
| Package 3_Bill No. 3 - Townhouse A_R2.xlsx | F |  |  | BOQs-master | [8 empty] | J — Finishes | J | J03 | J0301 | J3 Finishings | Bathroom accessories; fixed to tiles or plastered concrete or blockwork; including all ancillary works as necessary; BA-25; Floor drain type 1 | 316 | Nr. | AED | 20 | 0 | 3.2 | Floor Finishes | Area (m²) | 95 | Rule | ✓ | 3 | Internal Finishes | 3.2 | Floor Finishes
| Package 3_Bill No. 3 - Townhouse A_R2.xlsx | G |  |  | BOQs-master | [8 empty] | D — Masonry | D | D01 | D0101 | D1 Generally | Bathroom accessories; fixed to tiles or plastered concrete or blockwork; including all ancillary works as necessary; BA-26; Linear drain | 316 | Nr. | AED | 20 | 0 | 2.5 | External Walls | Area (m²) | 93 | Rule | ✓ | 2 | Superstructure | 2.5 | External Walls
| Package 3_Bill No. 3 - Townhouse A_R2.xlsx | H |  |  | BOQs-master | [8 empty] | J — Finishes | J | J03 | J0301 | J3 Finishings | Bathroom accessories; fixed to tiles or plastered concrete or blockwork; including all ancillary works as necessary; BA-27; Floor drain type 2 | 237 | Nr. | AED | 15 | 0 | 3.2 | Floor Finishes | Area (m²) | 95 | Rule | ✓ | 3 | Internal Finishes | 3.2 | Floor Finishes
| Package 3_Bill No. 3 - Townhouse A_R2.xlsx | J |  |  | BOQs-master | [13 empty] | Kitchen equipment; including all necessary ancillary works; KA-03: Built-in kitchen hood | 79 | Nr. | AED | 5 | 0
| Package 3_Bill No. 3 - Townhouse A_R2.xlsx | A |  |  | BOQs-master | [8 empty] | A — General Requirements | A | A01 | A0101 | Conditions of contract | Kitchen equipment; including all necessary ancillary works; Allow for any other works which are not included above and which are required to complete the Accessories in accordance with the Specification and the Drawings (Tenderer to list below): | 0 | Item | AED | 0 | 0 | 9.1 | Preliminaries / General Requirements | Item | 90 | Rule | ✓ | 9 | Preliminaries / General Requirements | 9.1 | Preliminaries / General Requirements
| Package 3_Bill No. 3 - Townhouse A_R2.xlsx | A |  |  | BOQs-master | [8 empty] | Q — Mechanical Engineering Installations | Q | Q02 | Q0201 | Q2 Pipework and gutterwork | Below ground uPVC pipes and fittings; including excavation, beds and surrounds, backfill, compaction, and disposal; 50mm diameter | 79 | m | AED | 5 | 0 | 5.6 | Space Heating and Air Treatment | Length (m) | 88 | Rule | ✓ | 5 | Services | 5.6 | Space Heating and Air Treatment
| Package 3_Bill No. 3 - Townhouse A_R2.xlsx | B |  |  | BOQs-master | [8 empty] | Q — Mechanical Engineering Installations | Q | Q02 | Q0201 | Q2 Pipework and gutterwork | Above ground uPVC pipes and fittings; 50mm diameter | 395 | m | AED | 25 | 0 | 5.6 | Space Heating and Air Treatment | Length (m) | 88 | Rule | ✓ | 5 | Services | 5.6 | Space Heating and Air Treatment
| Package 3_Bill No. 3 - Townhouse A_R2.xlsx | C |  |  | BOQs-master | [8 empty] | Q — Mechanical Engineering Installations | Q | Q02 | Q0201 | Q2 Pipework and gutterwork | Above ground uPVC pipes and fittings; 110mm diameter | 1264 | m | AED | 80 | 0 | 5.6 | Space Heating and Air Treatment | Length (m) | 90 | Rule | ✓ | 5 | Services | 5.6 | Space Heating and Air Treatment
| Package 3_Bill No. 3 - Townhouse A_R2.xlsx | D |  |  | BOQs-master | [8 empty] | Q — Mechanical Engineering Installations | Q | Q02 | Q0201 | Q2 Pipework and gutterwork | Accessories, including ancillary work as necessary; Balcony drain; 50mm diameter | 79 | Nr. | AED | 5 | 0 | 5.6 | Space Heating and Air Treatment | Length (m) | 88 | Rule | ✓ | 5 | Services | 5.6 | Space Heating and Air Treatment
| Package 3_Bill No. 3 - Townhouse A_R2.xlsx | E |  |  | BOQs-master | [8 empty] | Q — Mechanical Engineering Installations | Q | Q02 | Q0201 | Q2 Pipework and gutterwork | Accessories, including ancillary work as necessary; Rainwater outlet; 110mm diameter | 158 | Nr. | AED | 10 | 0 | 5.6 | Space Heating and Air Treatment | Length (m) | 90 | Rule | ✓ | 5 | Services | 5.6 | Space Heating and Air Treatment
| Package 3_Bill No. 3 - Townhouse A_R2.xlsx | A |  |  | BOQs-master | [8 empty] | Q — Mechanical Engineering Installations | Q | Q02 | Q0201 | Q2 Pipework and gutterwork | Below ground uPVC pipes and fittings; including excavation, beds and surrounds, backfill, compaction, and disposal; 25mm diameter | 237 | m | AED | 15 | 0 | 5.6 | Space Heating and Air Treatment | Length (m) | 90 | Rule | ✓ | 5 | Services | 5.6 | Space Heating and Air Treatment
| Package 3_Bill No. 3 - Townhouse A_R2.xlsx | B |  |  | BOQs-master | [8 empty] | Q — Mechanical Engineering Installations | Q | Q02 | Q0201 | Q2 Pipework and gutterwork | Below ground uPVC pipes and fittings; including excavation, beds and surrounds, backfill, compaction, and disposal; 32mm diameter | 158 | m | AED | 10 | 0 | 5.6 | Space Heating and Air Treatment | Length (m) | 90 | Rule | ✓ | 5 | Services | 5.6 | Space Heating and Air Treatment
| Package 3_Bill No. 3 - Townhouse A_R2.xlsx | C |  |  | BOQs-master | [8 empty] | Q — Mechanical Engineering Installations | Q | Q02 | Q0201 | Q2 Pipework and gutterwork | Below ground uPVC pipes and fittings; including excavation, beds and surrounds, backfill, compaction, and disposal; 40mm diameter | 632 | m | AED | 40 | 0 | 5.6 | Space Heating and Air Treatment | Length (m) | 90 | Rule | ✓ | 5 | Services | 5.6 | Space Heating and Air Treatment
| Package 3_Bill No. 3 - Townhouse A_R2.xlsx | D |  |  | BOQs-master | [13 empty] | Below ground uPVC pipes and fittings; including excavation, beds and surrounds, backfill, compaction, and disposal; 82mm diameter | 1343 | m | AED | 85 | 0
| Package 3_Bill No. 3 - Townhouse A_R2.xlsx | E |  |  | BOQs-master | [8 empty] | Q — Mechanical Engineering Installations | Q | Q02 | Q0201 | Q2 Pipework and gutterwork | Below ground uPVC pipes and fittings; including excavation, beds and surrounds, backfill, compaction, and disposal; 110mm diameter | 5887 | m | AED | 375 | 0 | 5.6 | Space Heating and Air Treatment | Length (m) | 90 | Rule | ✓ | 5 | Services | 5.6 | Space Heating and Air Treatment
| Package 3_Bill No. 3 - Townhouse A_R2.xlsx | F |  |  | BOQs-master | [13 empty] | Below ground uPVC pipes and fittings; including excavation, beds and surrounds, backfill, compaction, and disposal; 160mm diameter | 395 | m | AED | 25 | 0
| Package 3_Bill No. 3 - Townhouse A_R2.xlsx | G |  |  | BOQs-master | [8 empty] | Q — Mechanical Engineering Installations | Q | Q02 | Q0201 | Q2 Pipework and gutterwork | Above ground uPVC pipes and fittings; 25mm diameter | 2686 | m | AED | 170 | 0 | 5.6 | Space Heating and Air Treatment | Length (m) | 90 | Rule | ✓ | 5 | Services | 5.6 | Space Heating and Air Treatment
| Package 3_Bill No. 3 - Townhouse A_R2.xlsx | H |  |  | BOQs-master | [8 empty] | Q — Mechanical Engineering Installations | Q | Q02 | Q0201 | Q2 Pipework and gutterwork | Above ground uPVC pipes and fittings; 32mm diameter | 711 | m | AED | 45 | 0 | 5.6 | Space Heating and Air Treatment | Length (m) | 90 | Rule | ✓ | 5 | Services | 5.6 | Space Heating and Air Treatment
| Package 3_Bill No. 3 - Townhouse A_R2.xlsx | J |  |  | BOQs-master | [8 empty] | Q — Mechanical Engineering Installations | Q | Q02 | Q0201 | Q2 Pipework and gutterwork | Above ground uPVC pipes and fittings; 40mm diameter | 1501 | m | AED | 95 | 0 | 5.6 | Space Heating and Air Treatment | Length (m) | 90 | Rule | ✓ | 5 | Services | 5.6 | Space Heating and Air Treatment
| Package 3_Bill No. 3 - Townhouse A_R2.xlsx | K |  |  | BOQs-master | [8 empty] | Q — Mechanical Engineering Installations | Q | Q02 | Q0201 | Q2 Pipework and gutterwork | Above ground uPVC pipes and fittings; 50mm diameter | 553 | m | AED | 35 | 0 | 5.6 | Space Heating and Air Treatment | Length (m) | 88 | Rule | ✓ | 5 | Services | 5.6 | Space Heating and Air Treatment
| Package 3_Bill No. 3 - Townhouse A_R2.xlsx | L |  |  | BOQs-master | [13 empty] | Above ground uPVC pipes and fittings; 82mm diameter | 2765 | m | AED | 175 | 0
| Package 3_Bill No. 3 - Townhouse A_R2.xlsx | M |  |  | BOQs-master | [8 empty] | Q — Mechanical Engineering Installations | Q | Q02 | Q0201 | Q2 Pipework and gutterwork | Above ground uPVC pipes and fittings; 110mm diameter | 3160 | m | AED | 200 | 0 | 5.6 | Space Heating and Air Treatment | Length (m) | 90 | Rule | ✓ | 5 | Services | 5.6 | Space Heating and Air Treatment
| Package 3_Bill No. 3 - Townhouse A_R2.xlsx | N |  |  | BOQs-master | [8 empty] | Q — Mechanical Engineering Installations | Q | Q02 | Q0201 | Q2 Pipework and gutterwork | Thermal insulation; flexible elastomeric insulation, 13mm thick, to following condensate drain pipes and fittings; 25mm diameter | 2686 | m | AED | 170 | 0 | 5.6 | Space Heating and Air Treatment | Length (m) | 90 | Rule | ✓ | 5 | Services | 5.6 | Space Heating and Air Treatment
| Package 3_Bill No. 3 - Townhouse A_R2.xlsx | P |  |  | BOQs-master | [8 empty] | Q — Mechanical Engineering Installations | Q | Q02 | Q0201 | Q2 Pipework and gutterwork | Thermal insulation; flexible elastomeric insulation, 13mm thick, to following condensate drain pipes and fittings; 40mm diameter | 553 | m | AED | 35 | 0 | 5.6 | Space Heating and Air Treatment | Length (m) | 90 | Rule | ✓ | 5 | Services | 5.6 | Space Heating and Air Treatment
| Package 3_Bill No. 3 - Townhouse A_R2.xlsx | A |  |  | BOQs-master | [8 empty] | Q — Mechanical Engineering Installations | Q | Q02 | Q0201 | Q2 Pipework and gutterwork | Accessories, including ancillary work as necessary; Shower drain; 40mm diameter | 395 | Nr. | AED | 25 | 0 | 5.6 | Space Heating and Air Treatment | Length (m) | 90 | Rule | ✓ | 5 | Services | 5.6 | Space Heating and Air Treatment
| Package 3_Bill No. 3 - Townhouse A_R2.xlsx | B |  |  | BOQs-master | [8 empty] | Q — Mechanical Engineering Installations | Q | Q02 | Q0201 | Q2 Pipework and gutterwork | Accessories, including ancillary work as necessary; Floor drain; 82mm diameter | 553 | Nr. | AED | 35 | 0 | 5.3 | Disposal Installations | Enumerated (nr) | 93 | Rule | ✓ | 5 | Services | 5.3 | Disposal Installations
| Package 3_Bill No. 3 - Townhouse A_R2.xlsx | C |  |  | BOQs-master | [13 empty] | Accessories, including ancillary work as necessary; Vent cowl; 82mm diameter | 79 | Nr. | AED | 5 | 0
| Package 3_Bill No. 3 - Townhouse A_R2.xlsx | D |  |  | BOQs-master | [8 empty] | Q — Mechanical Engineering Installations | Q | Q02 | Q0201 | Q2 Pipework and gutterwork | Accessories, including ancillary work as necessary; Vent cowl; 100mm diameter | 79 | Nr. | AED | 5 | 0 | 5.6 | Space Heating and Air Treatment | Length (m) | 90 | Rule | ✓ | 5 | Services | 5.6 | Space Heating and Air Treatment
| Package 3_Bill No. 3 - Townhouse A_R2.xlsx | E |  |  | BOQs-master | [8 empty] | Q — Mechanical Engineering Installations | Q | Q02 | Q0201 | Q2 Pipework and gutterwork | Accessories, including ancillary work as necessary; Cleanout; 25mm diameter | 24 | Nr. | AED | 2 | 0 | 5.6 | Space Heating and Air Treatment | Length (m) | 90 | Rule | ✓ | 5 | Services | 5.6 | Space Heating and Air Treatment
| Package 3_Bill No. 3 - Townhouse A_R2.xlsx | F |  |  | BOQs-master | [8 empty] | Q — Mechanical Engineering Installations | Q | Q02 | Q0201 | Q2 Pipework and gutterwork | Accessories, including ancillary work as necessary; Cleanout; 40mm diameter | 79 | Nr. | AED | 5 | 0 | 5.6 | Space Heating and Air Treatment | Length (m) | 90 | Rule | ✓ | 5 | Services | 5.6 | Space Heating and Air Treatment
| Package 3_Bill No. 3 - Townhouse A_R2.xlsx | G |  |  | BOQs-master | [8 empty] | Q — Mechanical Engineering Installations | Q | Q02 | Q0201 | Q2 Pipework and gutterwork | Accessories, including ancillary work as necessary; Cleanout; 110mm diameter | 474 | Nr. | AED | 30 | 0 | 5.6 | Space Heating and Air Treatment | Length (m) | 90 | Rule | ✓ | 5 | Services | 5.6 | Space Heating and Air Treatment
| Package 3_Bill No. 3 - Townhouse A_R2.xlsx | H |  |  | BOQs-master | [13 empty] | Accessories, including ancillary work as necessary; Floor cleanout; 82mm diameter | 79 | Nr. | AED | 5 | 0
| Package 3_Bill No. 3 - Townhouse A_R2.xlsx | J |  |  | BOQs-master | [8 empty] | Q — Mechanical Engineering Installations | Q | Q02 | Q0201 | Q2 Pipework and gutterwork | Accessories, including ancillary work as necessary; Floor cleanout; 110mm diameter | 893 | Nr. | AED | 57 | 0 | 5.6 | Space Heating and Air Treatment | Length (m) | 90 | Rule | ✓ | 5 | Services | 5.6 | Space Heating and Air Treatment
| Package 3_Bill No. 3 - Townhouse A_R2.xlsx | K |  |  | BOQs-master | [8 empty] | Q — Mechanical Engineering Installations | Q | Q03 | Q0301 | Q3 Ductwork | Dry gully trap; commencing excavation at finished grade line level; including cover and frames and all necessary backfilling, disposal of surplus excavated materials and formwork, all necessary accessories and connections; 300 x 300mm Size | 79 | Nr. | AED | 5 | 0 | 5.6 | Space Heating and Air Treatment | Length (m) | 93 | Rule | ✓ | 5 | Services | 5.6 | Space Heating and Air Treatment
| Package 3_Bill No. 3 - Townhouse A_R2.xlsx | L |  |  | BOQs-master | [13 empty] | Drainage manhole; commencing excavation at finished grade line level; including cover and frames and all necessary backfilling, disposal of surplus excavated materials and formwork, all necessary accessories and connections; 600 x 600 x 600mm Size | 158 | Nr. | AED | 10 | 0
| Package 3_Bill No. 3 - Townhouse A_R2.xlsx | M |  |  | BOQs-master | [8 empty] | A — General Requirements | A | A01 | A0101 | Conditions of contract | Allow for all necessary pipework connection, fittings, ancillaries, pipe supports and protection, and all necessary accessories; Connection to sewerage network; 160 mm diameter pipe | 0 | Item | AED |  | 0 | 9.1 | Preliminaries / General Requirements | Item | 88 | Rule | ✓ | 9 | Preliminaries / General Requirements | 9.1 | Preliminaries / General Requirements
| Package 3_Bill No. 3 - Townhouse A_R2.xlsx | A |  |  | BOQs-master | [8 empty] | J — Finishes | J | J02 | J0201 | J2 Backgrounds | Sanitary fittings; fixed to tiled or plastered concrete or blockwork floors and walls; including all waste and overflow outlets, all connections and supports and sealing around with silicone-based sealant; as ID Specification - Sanitary Ware Specification; BA-01: Wall mounted water closet | 316 | Nr. | AED | 20 | 0 | 3.1 | Wall Finishes | Area (m²) | 95 | Rule | ✓ | 3 | Internal Finishes | 3.1 | Wall Finishes
| Package 3_Bill No. 3 - Townhouse A_R2.xlsx | B |  |  | BOQs-master | [8 empty] | J — Finishes | J | J02 | J0201 | J2 Backgrounds | Sanitary fittings; fixed to tiled or plastered concrete or blockwork floors and walls; including all waste and overflow outlets, all connections and supports and sealing around with silicone-based sealant; as ID Specification - Sanitary Ware Specification; BA-02: Concealed cistern to water closet | 316 | Nr. | AED | 20 | 0 | 3.1 | Wall Finishes | Area (m²) | 95 | Rule | ✓ | 3 | Internal Finishes | 3.1 | Wall Finishes
| Package 3_Bill No. 3 - Townhouse A_R2.xlsx | C |  |  | BOQs-master | [8 empty] | J — Finishes | J | J02 | J0201 | J2 Backgrounds | Sanitary fittings; fixed to tiled or plastered concrete or blockwork floors and walls; including all waste and overflow outlets, all connections and supports and sealing around with silicone-based sealant; as ID Specification - Sanitary Ware Specification; BA-03: Flush plate to water closet | 316 | Nr. | AED | 20 | 0 | 3.1 | Wall Finishes | Area (m²) | 95 | Rule | ✓ | 3 | Internal Finishes | 3.1 | Wall Finishes
| Package 3_Bill No. 3 - Townhouse A_R2.xlsx | D |  |  | BOQs-master | [8 empty] | J — Finishes | J | J02 | J0201 | J2 Backgrounds | Sanitary fittings; fixed to tiled or plastered concrete or blockwork floors and walls; including all waste and overflow outlets, all connections and supports and sealing around with silicone-based sealant; as ID Specification - Sanitary Ware Specification; BA-04: Shattaf/ Trigger spray | 316 | Nr. | AED | 20 | 0 | 3.1 | Wall Finishes | Area (m²) | 95 | Rule | ✓ | 3 | Internal Finishes | 3.1 | Wall Finishes
| Package 3_Bill No. 3 - Townhouse A_R2.xlsx | E |  |  | BOQs-master | [8 empty] | J — Finishes | J | J02 | J0201 | J2 Backgrounds | Sanitary fittings; fixed to tiled or plastered concrete or blockwork floors and walls; including all waste and overflow outlets, all connections and supports and sealing around with silicone-based sealant; as ID Specification - Sanitary Ware Specification; BA-05: Undercounter wash basin | 79 | Nr. | AED | 5 | 0 | 3.1 | Wall Finishes | Area (m²) | 95 | Rule | ✓ | 3 | Internal Finishes | 3.1 | Wall Finishes
| Package 3_Bill No. 3 - Townhouse A_R2.xlsx | F |  |  | BOQs-master | [8 empty] | J — Finishes | J | J02 | J0201 | J2 Backgrounds | Sanitary fittings; fixed to tiled or plastered concrete or blockwork floors and walls; including all waste and overflow outlets, all connections and supports and sealing around with silicone-based sealant; as ID Specification - Sanitary Ware Specification; BA-06: Wall mounted basin mixer | 79 | Nr. | AED | 5 | 0 | 3.1 | Wall Finishes | Area (m²) | 95 | Rule | ✓ | 3 | Internal Finishes | 3.1 | Wall Finishes
| Package 3_Bill No. 3 - Townhouse A_R2.xlsx | G |  |  | BOQs-master | [8 empty] | J — Finishes | J | J02 | J0201 | J2 Backgrounds | Sanitary fittings; fixed to tiled or plastered concrete or blockwork floors and walls; including all waste and overflow outlets, all connections and supports and sealing around with silicone-based sealant; as ID Specification - Sanitary Ware Specification; BA-07: Semi-recessed wash basin | 237 | Nr. | AED | 15 | 0 | 3.1 | Wall Finishes | Area (m²) | 95 | Rule | ✓ | 3 | Internal Finishes | 3.1 | Wall Finishes
| Package 3_Bill No. 3 - Townhouse A_R2.xlsx | H |  |  | BOQs-master | [8 empty] | J — Finishes | J | J02 | J0201 | J2 Backgrounds | Sanitary fittings; fixed to tiled or plastered concrete or blockwork floors and walls; including all waste and overflow outlets, all connections and supports and sealing around with silicone-based sealant; as ID Specification - Sanitary Ware Specification; BA-08: Basin mixer | 237 | Nr. | AED | 15 | 0 | 3.1 | Wall Finishes | Area (m²) | 95 | Rule | ✓ | 3 | Internal Finishes | 3.1 | Wall Finishes
| Package 3_Bill No. 3 - Townhouse A_R2.xlsx | J |  |  | BOQs-master | [8 empty] | J — Finishes | J | J02 | J0201 | J2 Backgrounds | Sanitary fittings; fixed to tiled or plastered concrete or blockwork floors and walls; including all waste and overflow outlets, all connections and supports and sealing around with silicone-based sealant; as ID Specification - Sanitary Ware Specification; BA-09: Wall mounted rain shower | 316 | Nr. | AED | 20 | 0 | 3.1 | Wall Finishes | Area (m²) | 95 | Rule | ✓ | 3 | Internal Finishes | 3.1 | Wall Finishes
| Package 3_Bill No. 3 - Townhouse A_R2.xlsx | K |  |  | BOQs-master | [8 empty] | J — Finishes | J | J02 | J0201 | J2 Backgrounds | Sanitary fittings; fixed to tiled or plastered concrete or blockwork floors and walls; including all waste and overflow outlets, all connections and supports and sealing around with silicone-based sealant; as ID Specification - Sanitary Ware Specification; BA-10: Concealed shower mixer | 316 | Nr. | AED | 20 | 0 | 3.1 | Wall Finishes | Area (m²) | 95 | Rule | ✓ | 3 | Internal Finishes | 3.1 | Wall Finishes
| Package 3_Bill No. 3 - Townhouse A_R2.xlsx | L |  |  | BOQs-master | [8 empty] | J — Finishes | J | J02 | J0201 | J2 Backgrounds | Sanitary fittings; fixed to tiled or plastered concrete or blockwork floors and walls; including all waste and overflow outlets, all connections and supports and sealing around with silicone-based sealant; as ID Specification - Sanitary Ware Specification; BA-11: Hand shower | 316 | Nr. | AED | 20 | 0 | 3.1 | Wall Finishes | Area (m²) | 95 | Rule | ✓ | 3 | Internal Finishes | 3.1 | Wall Finishes
| Package 3_Bill No. 3 - Townhouse A_R2.xlsx | M |  |  | BOQs-master | [8 empty] | J — Finishes | J | J02 | J0201 | J2 Backgrounds | Sanitary fittings; fixed to tiled or plastered concrete or blockwork floors and walls; including all waste and overflow outlets, all connections and supports and sealing around with silicone-based sealant; as ID Specification - Sanitary Ware Specification; BA-12: Bath tub | 79 | Nr. | AED | 5 | 0 | 3.1 | Wall Finishes | Area (m²) | 95 | Rule | ✓ | 3 | Internal Finishes | 3.1 | Wall Finishes
| Package 3_Bill No. 3 - Townhouse A_R2.xlsx | N |  |  | BOQs-master | [8 empty] | J — Finishes | J | J02 | J0201 | J2 Backgrounds | Sanitary fittings; fixed to tiled or plastered concrete or blockwork floors and walls; including all waste and overflow outlets, all connections and supports and sealing around with silicone-based sealant; as ID Specification - Sanitary Ware Specification; BA-13: Wall mounted bathtub mixer with handshower | 79 | Nr. | AED | 5 | 0 | 3.1 | Wall Finishes | Area (m²) | 95 | Rule | ✓ | 3 | Internal Finishes | 3.1 | Wall Finishes
| Package 3_Bill No. 3 - Townhouse A_R2.xlsx | P |  |  | BOQs-master | [8 empty] | J — Finishes | J | J02 | J0201 | J2 Backgrounds | Sanitary fittings; fixed to tiled or plastered concrete or blockwork floors and walls; including all waste and overflow outlets, all connections and supports and sealing around with silicone-based sealant; as ID Specification - Sanitary Ware Specification; BA-14: Floor standing close coupled water closet | 79 | Nr. | AED | 5 | 0 | 3.1 | Wall Finishes | Area (m²) | 95 | Rule | ✓ | 3 | Internal Finishes | 3.1 | Wall Finishes
| Package 3_Bill No. 3 - Townhouse A_R2.xlsx | Q |  |  | BOQs-master | [8 empty] | J — Finishes | J | J02 | J0201 | J2 Backgrounds | Sanitary fittings; fixed to tiled or plastered concrete or blockwork floors and walls; including all waste and overflow outlets, all connections and supports and sealing around with silicone-based sealant; as ID Specification - Sanitary Ware Specification; BA-15: Shattaf/Trigger spray | 79 | Nr. | AED | 5 | 0 | 3.1 | Wall Finishes | Area (m²) | 95 | Rule | ✓ | 3 | Internal Finishes | 3.1 | Wall Finishes
| Package 3_Bill No. 3 - Townhouse A_R2.xlsx | R |  |  | BOQs-master | [8 empty] | J — Finishes | J | J02 | J0201 | J2 Backgrounds | Sanitary fittings; fixed to tiled or plastered concrete or blockwork floors and walls; including all waste and overflow outlets, all connections and supports and sealing around with silicone-based sealant; as ID Specification - Sanitary Ware Specification; BA-16: Wall mounted wash basin | 79 | Nr. | AED | 5 | 0 | 3.1 | Wall Finishes | Area (m²) | 95 | Rule | ✓ | 3 | Internal Finishes | 3.1 | Wall Finishes
| Package 3_Bill No. 3 - Townhouse A_R2.xlsx | S |  |  | BOQs-master | [8 empty] | J — Finishes | J | J02 | J0201 | J2 Backgrounds | Sanitary fittings; fixed to tiled or plastered concrete or blockwork floors and walls; including all waste and overflow outlets, all connections and supports and sealing around with silicone-based sealant; as ID Specification - Sanitary Ware Specification; BA-17: Basin mixer | 79 | Nr. | AED | 5 | 0 | 3.1 | Wall Finishes | Area (m²) | 95 | Rule | ✓ | 3 | Internal Finishes | 3.1 | Wall Finishes
| Package 3_Bill No. 3 - Townhouse A_R2.xlsx | A |  |  | BOQs-master | [8 empty] | J — Finishes | J | J02 | J0201 | J2 Backgrounds | Sanitary fittings; fixed to tiled or plastered concrete or blockwork floors and walls; including all waste and overflow outlets, all connections and supports and sealing around with silicone-based sealant; as ID Specification - Sanitary Ware Specification; BA-18: Shower rail kit | 79 | Nr. | AED | 5 | 0 | 3.1 | Wall Finishes | Area (m²) | 95 | Rule | ✓ | 3 | Internal Finishes | 3.1 | Wall Finishes
| Package 3_Bill No. 3 - Townhouse A_R2.xlsx | B |  |  | BOQs-master | [8 empty] | J — Finishes | J | J02 | J0201 | J2 Backgrounds | Sanitary fittings; fixed to tiled or plastered concrete or blockwork floors and walls; including all waste and overflow outlets, all connections and supports and sealing around with silicone-based sealant; as ID Specification - Sanitary Ware Specification; BA-19: Shower Mixer | 79 | Nr. | AED | 5 | 0 | 3.1 | Wall Finishes | Area (m²) | 95 | Rule | ✓ | 3 | Internal Finishes | 3.1 | Wall Finishes
| Package 3_Bill No. 3 - Townhouse A_R2.xlsx | C |  |  | BOQs-master | [8 empty] | J — Finishes | J | J02 | J0201 | J2 Backgrounds | Sanitary fittings; fixed to tiled or plastered concrete or blockwork floors and walls; including all waste and overflow outlets, all connections and supports and sealing around with silicone-based sealant; as ID Specification - Sanitary Ware Specification; KA-01: Double undercounter sink | 79 | Nr. | AED | 5 | 0 | 3.1 | Wall Finishes | Area (m²) | 95 | Rule | ✓ | 3 | Internal Finishes | 3.1 | Wall Finishes
| Package 3_Bill No. 3 - Townhouse A_R2.xlsx | D |  |  | BOQs-master | [8 empty] | J — Finishes | J | J02 | J0201 | J2 Backgrounds | Sanitary fittings; fixed to tiled or plastered concrete or blockwork floors and walls; including all waste and overflow outlets, all connections and supports and sealing around with silicone-based sealant; as ID Specification - Sanitary Ware Specification; KA-02: Sink mixer | 79 | Nr. | AED | 5 | 0 | 3.1 | Wall Finishes | Area (m²) | 95 | Rule | ✓ | 3 | Internal Finishes | 3.1 | Wall Finishes
| Package 3_Bill No. 3 - Townhouse A_R2.xlsx | A |  |  | BOQs-master | [8 empty] | Q — Mechanical Engineering Installations | Q | Q02 | Q0201 | Q2 Pipework and gutterwork | Below ground PPR incoming main pipes and fittings; including excavation, beds and surrounds, backfill, compaction, and disposal; 32mm diameter | 714 | m | AED | 50 | 0 | 5.6 | Space Heating and Air Treatment | Length (m) | 90 | Rule | ✓ | 5 | Services | 5.6 | Space Heating and Air Treatment
| Package 3_Bill No. 3 - Townhouse A_R2.xlsx | B |  |  | BOQs-master | [8 empty] | Q — Mechanical Engineering Installations | Q | Q02 | Q0201 | Q2 Pipework and gutterwork | Below ground uPVC boosted cold water pipes and fittings; including excavation, beds and surrounds, backfill, compaction, and disposal; 32mm diameter | 120 | m | AED | 10 | 0 | 5.4 | Water Installations | Length (m) | 93 | Rule | ✓ | 5 | Services | 5.4 | Water Installations
| Package 3_Bill No. 3 - Townhouse A_R2.xlsx | C |  |  | BOQs-master | [8 empty] | Q — Mechanical Engineering Installations | Q | Q02 | Q0201 | Q2 Pipework and gutterwork | Below ground uPVC boosted cold water pipes and fittings; including excavation, beds and surrounds, backfill, compaction, and disposal; 40mm diameter | 385 | m | AED | 21 | 0 | 5.4 | Water Installations | Length (m) | 93 | Rule | ✓ | 5 | Services | 5.4 | Water Installations
| Package 3_Bill No. 3 - Townhouse A_R2.xlsx | D |  |  | BOQs-master | [8 empty] | Q — Mechanical Engineering Installations | Q | Q02 | Q0201 | Q2 Pipework and gutterwork | Above ground PPR incoming main pipes and fittings; 32mm diameter | 395 | m | AED | 25 | 0 | 5.6 | Space Heating and Air Treatment | Length (m) | 90 | Rule | ✓ | 5 | Services | 5.6 | Space Heating and Air Treatment
| Package 3_Bill No. 3 - Townhouse A_R2.xlsx | E |  |  | BOQs-master | [8 empty] | Q — Mechanical Engineering Installations | Q | Q02 | Q0201 | Q2 Pipework and gutterwork | Above ground uPVC boosted cold water pipes and fittings; 15mm diameter | 3809 | m | AED | 243 | 0 | 5.4 | Water Installations | Length (m) | 93 | Rule | ✓ | 5 | Services | 5.4 | Water Installations
| Package 3_Bill No. 3 - Townhouse A_R2.xlsx | F |  |  | BOQs-master | [8 empty] | Q — Mechanical Engineering Installations | Q | Q02 | Q0201 | Q2 Pipework and gutterwork | Above ground uPVC boosted cold water pipes and fittings; 20mm diameter | 608 | m | AED | 38 | 0 | 5.4 | Water Installations | Length (m) | 93 | Rule | ✓ | 5 | Services | 5.4 | Water Installations
| Package 3_Bill No. 3 - Townhouse A_R2.xlsx | G |  |  | BOQs-master | [8 empty] | Q — Mechanical Engineering Installations | Q | Q02 | Q0201 | Q2 Pipework and gutterwork | Above ground uPVC boosted cold water pipes and fittings; 25mm diameter | 536 | m | AED | 32 | 0 | 5.4 | Water Installations | Length (m) | 93 | Rule | ✓ | 5 | Services | 5.4 | Water Installations
| Package 3_Bill No. 3 - Townhouse A_R2.xlsx | H |  |  | BOQs-master | [8 empty] | Q — Mechanical Engineering Installations | Q | Q02 | Q0201 | Q2 Pipework and gutterwork | Above ground uPVC boosted cold water pipes and fittings; 32mm diameter | 1288 | m | AED | 82 | 0 | 5.4 | Water Installations | Length (m) | 93 | Rule | ✓ | 5 | Services | 5.4 | Water Installations
| Package 3_Bill No. 3 - Townhouse A_R2.xlsx | J |  |  | BOQs-master | [8 empty] | Q — Mechanical Engineering Installations | Q | Q02 | Q0201 | Q2 Pipework and gutterwork | Above ground uPVC boosted cold water pipes and fittings; 40mm diameter | 48 | m | AED | 4 | 0 | 5.4 | Water Installations | Length (m) | 93 | Rule | ✓ | 5 | Services | 5.4 | Water Installations
| Package 3_Bill No. 3 - Townhouse A_R2.xlsx | K |  |  | BOQs-master | [8 empty] | Q — Mechanical Engineering Installations | Q | Q02 | Q0201 | Q2 Pipework and gutterwork | Above ground PPR hot water pipes and fittings; 15mm diameter | 5073 | m | AED | 323 | 0 | 5.4 | Water Installations | Length (m) | 93 | Rule | ✓ | 5 | Services | 5.4 | Water Installations
| Package 3_Bill No. 3 - Townhouse A_R2.xlsx | L |  |  | BOQs-master | [8 empty] | Q — Mechanical Engineering Installations | Q | Q02 | Q0201 | Q2 Pipework and gutterwork | Above ground PPR hot water pipes and fittings; 20mm diameter | 1106 | m | AED | 70 | 0 | 5.4 | Water Installations | Length (m) | 93 | Rule | ✓ | 5 | Services | 5.4 | Water Installations
| Package 3_Bill No. 3 - Townhouse A_R2.xlsx | M |  |  | BOQs-master | [8 empty] | Q — Mechanical Engineering Installations | Q | Q02 | Q0201 | Q2 Pipework and gutterwork | Above ground PPR hot water pipes and fittings; 25mm diameter | 474 | m | AED | 30 | 0 | 5.4 | Water Installations | Length (m) | 93 | Rule | ✓ | 5 | Services | 5.4 | Water Installations
| Package 3_Bill No. 3 - Townhouse A_R2.xlsx | A |  |  | BOQs-master | [8 empty] | Q — Mechanical Engineering Installations | Q | Q02 | Q0201 | Q2 Pipework and gutterwork | Above ground high density PEX boosted cold water pipes and fittings; including conduits; 15mm diameter | 4187 | m | AED | 265 | 0 | 5.4 | Water Installations | Length (m) | 93 | Rule | ✓ | 5 | Services | 5.4 | Water Installations
| Package 3_Bill No. 3 - Townhouse A_R2.xlsx | B |  |  | BOQs-master | [8 empty] | Q — Mechanical Engineering Installations | Q | Q02 | Q0201 | Q2 Pipework and gutterwork | Above ground high density PEX hot water pipes and fittings; including conduits; 15mm diameter | 2449 | m | AED | 155 | 0 | 5.4 | Water Installations | Length (m) | 93 | Rule | ✓ | 5 | Services | 5.4 | Water Installations
| Package 3_Bill No. 3 - Townhouse A_R2.xlsx | C |  |  | BOQs-master | [8 empty] | Q — Mechanical Engineering Installations | Q | Q02 | Q0201 | Q2 Pipework and gutterwork | Thermal insulation; flexible elastomeric insulation to hot water pipes and fittings; 15mm diameter | 6732 | m | AED | 428 | 0 | 5.4 | Water Installations | Length (m) | 93 | Rule | ✓ | 5 | Services | 5.4 | Water Installations
| Package 3_Bill No. 3 - Townhouse A_R2.xlsx | D |  |  | BOQs-master | [8 empty] | Q — Mechanical Engineering Installations | Q | Q02 | Q0201 | Q2 Pipework and gutterwork | Thermal insulation; flexible elastomeric insulation to hot water pipes and fittings; 20mm diameter | 79 | m | AED | 5 | 0 | 5.4 | Water Installations | Length (m) | 93 | Rule | ✓ | 5 | Services | 5.4 | Water Installations
| Package 3_Bill No. 3 - Townhouse A_R2.xlsx | E |  |  | BOQs-master | [8 empty] | Q — Mechanical Engineering Installations | Q | Q02 | Q0201 | Q2 Pipework and gutterwork | Thermal insulation; flexible elastomeric insulation with aluminum cladding to exterior cold water pipes and fittings; 15mm diameter | 79 | m | AED | 5 | 0 | 5.4 | Water Installations | Length (m) | 93 | Rule | ✓ | 5 | Services | 5.4 | Water Installations
| Package 3_Bill No. 3 - Townhouse A_R2.xlsx | F |  |  | BOQs-master | [8 empty] | Q — Mechanical Engineering Installations | Q | Q02 | Q0201 | Q2 Pipework and gutterwork | Thermal insulation; flexible elastomeric insulation with aluminum cladding to exterior cold water pipes and fittings; 20mm diameter | 79 | m | AED | 5 | 0 | 5.4 | Water Installations | Length (m) | 93 | Rule | ✓ | 5 | Services | 5.4 | Water Installations
| Package 3_Bill No. 3 - Townhouse A_R2.xlsx | G |  |  | BOQs-master | [8 empty] | Q — Mechanical Engineering Installations | Q | Q02 | Q0201 | Q2 Pipework and gutterwork | Thermal insulation; flexible elastomeric insulation with aluminum cladding to exterior cold water pipes and fittings; 25mm diameter | 536 | m | AED | 32 | 0 | 5.4 | Water Installations | Length (m) | 93 | Rule | ✓ | 5 | Services | 5.4 | Water Installations
| Package 3_Bill No. 3 - Townhouse A_R2.xlsx | H |  |  | BOQs-master | [8 empty] | Q — Mechanical Engineering Installations | Q | Q02 | Q0201 | Q2 Pipework and gutterwork | Thermal insulation; flexible elastomeric insulation with aluminum cladding to exterior cold water pipes and fittings; 32mm diameter | 436 | m | AED | 30 | 0 | 5.4 | Water Installations | Length (m) | 93 | Rule | ✓ | 5 | Services | 5.4 | Water Installations
| Package 3_Bill No. 3 - Townhouse A_R2.xlsx | J |  |  | BOQs-master | [8 empty] | Q — Mechanical Engineering Installations | Q | Q02 | Q0201 | Q2 Pipework and gutterwork | Thermal insulation; flexible elastomeric insulation with aluminum cladding to exterior hot water pipes and fittings; 15mm diameter | 790 | m | AED | 50 | 0 | 5.4 | Water Installations | Length (m) | 93 | Rule | ✓ | 5 | Services | 5.4 | Water Installations
| Package 3_Bill No. 3 - Townhouse A_R2.xlsx | K |  |  | BOQs-master | [8 empty] | Q — Mechanical Engineering Installations | Q | Q02 | Q0201 | Q2 Pipework and gutterwork | Thermal insulation; flexible elastomeric insulation with aluminum cladding to exterior hot water pipes and fittings; 20mm diameter | 1027 | m | AED | 65 | 0 | 5.4 | Water Installations | Length (m) | 93 | Rule | ✓ | 5 | Services | 5.4 | Water Installations
| Package 3_Bill No. 3 - Townhouse A_R2.xlsx | L |  |  | BOQs-master | [8 empty] | Q — Mechanical Engineering Installations | Q | Q02 | Q0201 | Q2 Pipework and gutterwork | Thermal insulation; flexible elastomeric insulation with aluminum cladding to exterior hot water pipes and fittings; 25mm diameter | 474 | m | AED | 30 | 0 | 5.4 | Water Installations | Length (m) | 93 | Rule | ✓ | 5 | Services | 5.4 | Water Installations
| Package 3_Bill No. 3 - Townhouse A_R2.xlsx | A |  |  | BOQs-master | [8 empty] | Q — Mechanical Engineering Installations | Q | Q02 | Q0201 | Q2 Pipework and gutterwork | Isolation valve; 15mm diameter | 1580 | Nr. | AED | 100 | 0 | 5.6 | Space Heating and Air Treatment | Length (m) | 90 | Rule | ✓ | 5 | Services | 5.6 | Space Heating and Air Treatment
| Package 3_Bill No. 3 - Townhouse A_R2.xlsx | B |  |  | BOQs-master | [8 empty] | Q — Mechanical Engineering Installations | Q | Q02 | Q0201 | Q2 Pipework and gutterwork | Isolation valve; 20mm diameter | 395 | Nr. | AED | 25 | 0 | 5.6 | Space Heating and Air Treatment | Length (m) | 90 | Rule | ✓ | 5 | Services | 5.6 | Space Heating and Air Treatment
| Package 3_Bill No. 3 - Townhouse A_R2.xlsx | C |  |  | BOQs-master | [8 empty] | Q — Mechanical Engineering Installations | Q | Q02 | Q0201 | Q2 Pipework and gutterwork | Isolation valve; 25mm diameter | 158 | Nr. | AED | 10 | 0 | 5.6 | Space Heating and Air Treatment | Length (m) | 90 | Rule | ✓ | 5 | Services | 5.6 | Space Heating and Air Treatment
| Package 3_Bill No. 3 - Townhouse A_R2.xlsx | D |  |  | BOQs-master | [8 empty] | Q — Mechanical Engineering Installations | Q | Q02 | Q0201 | Q2 Pipework and gutterwork | Isolation valve; 40mm diameter | 158 | Nr. | AED | 10 | 0 | 5.6 | Space Heating and Air Treatment | Length (m) | 90 | Rule | ✓ | 5 | Services | 5.6 | Space Heating and Air Treatment
| Package 3_Bill No. 3 - Townhouse A_R2.xlsx | E |  |  | BOQs-master | [8 empty] | Q — Mechanical Engineering Installations | Q | Q02 | Q0201 | Q2 Pipework and gutterwork | Double regulating valve; 15mm diameter | 474 | Nr. | AED | 30 | 0 | 5.6 | Space Heating and Air Treatment | Length (m) | 90 | Rule | ✓ | 5 | Services | 5.6 | Space Heating and Air Treatment
| Package 3_Bill No. 3 - Townhouse A_R2.xlsx | F |  |  | BOQs-master | [8 empty] | Q — Mechanical Engineering Installations | Q | Q02 | Q0201 | Q2 Pipework and gutterwork | Float valve; 32mm diameter | 79 | Nr. | AED | 5 | 0 | 5.6 | Space Heating and Air Treatment | Length (m) | 90 | Rule | ✓ | 5 | Services | 5.6 | Space Heating and Air Treatment
| Package 3_Bill No. 3 - Townhouse A_R2.xlsx | G |  |  | BOQs-master | [8 empty] | Q — Mechanical Engineering Installations | Q | Q02 | Q0201 | Q2 Pipework and gutterwork | Hose bib with lock; Fixed to 15mm diameter pipe | 237 | Nr. | AED | 15 | 0 | 5.6 | Space Heating and Air Treatment | Length (m) | 90 | Rule | ✓ | 5 | Services | 5.6 | Space Heating and Air Treatment
| Package 3_Bill No. 3 - Townhouse A_R2.xlsx | H |  |  | BOQs-master | [8 empty] | Q — Mechanical Engineering Installations | Q | Q02 | Q0201 | Q2 Pipework and gutterwork | Advance metering infrastructure; comprised of water meter (provided by DEWA), valve assembly, water meter cabinet, inlet & outlet nozzles, fittings, pipe sleeve, supports and all necessary accessories and connections; Fixed to 32mm diameter pipe | 79 | Nr. | AED | 5 | 0 | 5.4 | Water Installations | Length (m) | 93 | Rule | ✓ | 5 | Services | 5.4 | Water Installations
| Package 3_Bill No. 3 - Townhouse A_R2.xlsx | J |  |  | BOQs-master | [8 empty] | A — General Requirements | A | A01 | A0101 | Conditions of contract | Allow for the following accessories; Automatic air vent at high point of every boosted water system and drain at low point | 0 | item | AED |  | 0 | 9.1 | Preliminaries / General Requirements | Item | 88 | Rule | ✓ | 9 | Preliminaries / General Requirements | 9.1 | Preliminaries / General Requirements
| Package 3_Bill No. 3 - Townhouse A_R2.xlsx | K |  |  | BOQs-master | [8 empty] | A — General Requirements | A | A01 | A0101 | Conditions of contract | Allow for the following accessories; Thermostatic mixing valve at main hot water supply line | 0 | item | AED |  | 0 | 9.1 | Preliminaries / General Requirements | Item | 88 | Rule | ✓ | 9 | Preliminaries / General Requirements | 9.1 | Preliminaries / General Requirements
| Package 3_Bill No. 3 - Townhouse A_R2.xlsx | A |  |  | BOQs-master | [13 empty] | Solar water heater, including hot water storage tank, solar panel, electrical backup of 2kW, supports and accessories as necessary; 300 Litres tank capacity | 79 | Nr. | AED | 5 | 0
| Package 3_Bill No. 3 - Townhouse A_R2.xlsx | B |  |  | BOQs-master | [8 empty] | Q — Mechanical Engineering Installations | Q | Q04 | Q0401 | Q4 Equipment | Hot water recirculating pump; including control panel, valve assembly, base frame, anti-vibration mounting, electrical wirings, supports and accessories as necessary; 0.25 L/s Water flow rate at 0.8 bar; ref. HWRCP-1 | 79 | Nr. | AED | 5 | 0 | 5.4 | Water Installations | Enumerated (nr) | 93 | Rule | ✓ | 5 | Services | 5.4 | Water Installations
| Package 3_Bill No. 3 - Townhouse A_R2.xlsx | C |  |  | BOQs-master | [8 empty] | Q — Mechanical Engineering Installations | Q | Q04 | Q0401 | Q4 Equipment | Cold water booster pumps; including pressure vessel, control panel, valve assembly, base frame, anti-vibration mounting, electrical wirings, supports, connections and accessories as necessary; 0.70 L/s Water flow rate at 4.0 bar (1 No.duty/1 No. assist); ref. BP-01 | 79 | Set | AED | 5 | 0 | 5.4 | Water Installations | Enumerated (nr) | 93 | Rule | ✓ | 5 | Services | 5.4 | Water Installations
| Package 3_Bill No. 3 - Townhouse A_R2.xlsx | D |  |  | BOQs-master | [8 empty] | Q — Mechanical Engineering Installations | Q | Q04 | Q0401 | Q4 Equipment | Polyethylene underground water tank buried without chamber and concrete foundation; including 600 x 600 mm manhole cover, excavation, protection slab, backfill, and all necessary accessories and connections; 5.7 m3 Capacity | 79 | Nr. | AED | 5 | 0 | 5.4 | Water Installations | Enumerated (nr) | 95 | Rule | ✓ | 5 | Services | 5.4 | Water Installations
| Package 3_Bill No. 3 - Townhouse A_R2.xlsx | E |  |  | BOQs-master | [8 empty] | Q — Mechanical Engineering Installations | Q | Q02 | Q0201 | Q2 Pipework and gutterwork | Allow for all necessary pipework connection, fittings, ancillaries, pipe supports and protection, and all necessary accessories; Connection to cold water main network; 32 mm diameter pipe | 0 | Item | AED |  | 0 | 5.4 | Water Installations | Length (m) | 95 | Rule | ✓ | 5 | Services | 5.4 | Water Installations
| Package 3_Bill No. 3 - Townhouse A_R2.xlsx | A |  |  | BOQs-master | [8 empty] | Q — Mechanical Engineering Installations | Q | Q04 | Q0401 | Q4 Equipment | Fire Extinguishers; 5.0 Kg CO2 portable fire extinguisher | 79 | Nr. | AED | 5 | 0 | 5.11 | Fire and Lightning Protection | Enumerated (nr) | 95 | Rule | ✓ | 5 | Services | 5.11 | Fire and Lightning Protection
| Package 3_Bill No. 3 - Townhouse A_R2.xlsx | B |  |  | BOQs-master | [8 empty] | Q — Mechanical Engineering Installations | Q | Q04 | Q0401 | Q4 Equipment | Fire Extinguishers; Fire blanket | 79 | Nr. | AED | 5 | 0 | 5.11 | Fire and Lightning Protection | Enumerated (nr) | 95 | Rule | ✓ | 5 | Services | 5.11 | Fire and Lightning Protection
| Package 3_Bill No. 3 - Townhouse A_R2.xlsx | C |  |  | BOQs-master | [8 empty] | Q — Mechanical Engineering Installations | Q | Q02 | Q0201 | Q2 Pipework and gutterwork | Below ground high density polyethylene (HDPE) pipes and fittings; including excavation, beds and surrounds, warning tape, backfill, compaction, and disposal; 20mm diameter | 1133 | m | AED | 77 | 0 | 5.6 | Space Heating and Air Treatment | Length (m) | 90 | Rule | ✓ | 5 | Services | 5.6 | Space Heating and Air Treatment
| Package 3_Bill No. 3 - Townhouse A_R2.xlsx | D |  |  | BOQs-master | [8 empty] | Q — Mechanical Engineering Installations | Q | Q02 | Q0201 | Q2 Pipework and gutterwork | Above ground high density polyethylene (HDPE) pipes and fittings within GRP sleeve; 20mm diameter | 158 | m | AED | 10 | 0 | 5.6 | Space Heating and Air Treatment | Length (m) | 90 | Rule | ✓ | 5 | Services | 5.6 | Space Heating and Air Treatment
| Package 3_Bill No. 3 - Townhouse A_R2.xlsx | E |  |  | BOQs-master | [8 empty] | Q — Mechanical Engineering Installations | Q | Q02 | Q0201 | Q2 Pipework and gutterwork | Above ground carbon steel pipes and fittings within PVC sleeve (pipe in pipe) running above false ceiling; 15mm diameter | 134 | m | AED | 8 | 0 | 5.6 | Space Heating and Air Treatment | Length (m) | 90 | Rule | ✓ | 5 | Services | 5.6 | Space Heating and Air Treatment
| Package 3_Bill No. 3 - Townhouse A_R2.xlsx | F |  |  | BOQs-master | [8 empty] | Q — Mechanical Engineering Installations | Q | Q02 | Q0201 | Q2 Pipework and gutterwork | Above ground carbon steel pipes and fittings; 15mm diameter | 474 | m | AED | 30 | 0 | 5.6 | Space Heating and Air Treatment | Length (m) | 90 | Rule | ✓ | 5 | Services | 5.6 | Space Heating and Air Treatment
| Package 3_Bill No. 3 - Townhouse A_R2.xlsx | A |  |  | BOQs-master | [13 empty] | Accessories, including ancillary work as necessary; 1/2" Diameter auto shut off valve | 79 | Nr. | AED | 5 | 0
| Package 3_Bill No. 3 - Townhouse A_R2.xlsx | B |  |  | BOQs-master | [13 empty] | Accessories, including ancillary work as necessary; Emergency shut off switch | 79 | Nr. | AED | 5 | 0
| Package 3_Bill No. 3 - Townhouse A_R2.xlsx | C |  |  | BOQs-master | [13 empty] | Accessories, including ancillary work as necessary; Gas leak detector | 79 | Nr. | AED | 5 | 0
| Package 3_Bill No. 3 - Townhouse A_R2.xlsx | D |  |  | BOQs-master | [13 empty] | Accessories, including ancillary work as necessary; Flexible hose | 79 | Nr. | AED | 5 | 0
| Package 3_Bill No. 3 - Townhouse A_R2.xlsx | E |  |  | BOQs-master | [13 empty] | Gas meter; including valves, regulator, 500x500x300 mm protection box, supports and all necessary accessories and connections; Fixed to 22mm diameter copper pipe | 79 | Nr. | AED | 5 | 0
| Package 3_Bill No. 3 - Townhouse A_R2.xlsx | F |  |  | BOQs-master | [8 empty] | Q — Mechanical Engineering Installations | Q | Q02 | Q0201 | Q2 Pipework and gutterwork | Allow for all necessary pipework connection, fittings, ancillaries, pipe supports and protection, and all necessary accessories; Connection to gas main network; 20 mm diameter pipe | 0 | Item | AED |  | 0 | 5.9 | Fuel Installations | Length (m) | 95 | Rule | ✓ | 5 | Services | 5.9 | Fuel Installations
| Package 3_Bill No. 3 - Townhouse A_R2.xlsx | A |  |  | BOQs-master | [13 empty] | Refrigerant pipework between indoor and outdoor units, including fittings, valves, supports, and all necessary accessories (pipe measured one way only); Copper refrigerant pipe and fittings | 2672 | m | AED | 172 | 0
| Package 3_Bill No. 3 - Townhouse A_R2.xlsx | B |  |  | BOQs-master | [13 empty] | Refrigerant pipework between indoor and outdoor units, including fittings, valves, supports, and all necessary accessories (pipe measured one way only); Copper refrigerant pipes and fittings to roof floor | 1185 | m | AED | 75 | 0
| Package 3_Bill No. 3 - Townhouse A_R2.xlsx | C |  |  | BOQs-master | [8 empty] | G — Thermal And Moisture Protection | G | G04 | G0401 | G4 Insulation | Thermal insulation to internal refrigerant pipes; 25mm thick closed cell rubber insulation with protective coating to refrigerant liquid and suction pipes and fittings; To copper refrigerant pipes and fittings | 2672 | m | AED | 172 | 0 | 2.5 | External Walls | Area (m²) | 88 | Rule | ✓ | 2 | Superstructure | 2.5 | External Walls
| Package 3_Bill No. 3 - Townhouse A_R2.xlsx | D |  |  | BOQs-master | [8 empty] | G — Thermal And Moisture Protection | G | G04 | G0401 | G4 Insulation | Thermal insulation to internal refrigerant pipes; 25mm thick closed cell rubber insulation with protective coating to refrigerant liquid and suction pipes and fittings; To copper refrigerant pipes and fittings to roof floor | 1185 | m | AED | 75 | 0 | 2.3 | Roof | Area (m²) | 95 | Rule | ✓ | 2 | Superstructure | 2.3 | Roof
| Package 3_Bill No. 3 - Townhouse A_R2.xlsx | E |  |  | BOQs-master | [8 empty] | R — Electrical Engineering Installations | R | R02 | R0203 | R2 Main circuits | Covered galvanized steel cable trays, including all ancillary works as necessary; To copper refrigerant pipes and fittings to roof floor | 1185 | m | AED | 75 | 0 | 5.8 | Electrical Installations | Length (m) | 97 | Rule | ✓ | 5 | Services | 5.8 | Electrical Installations
| Package 3_Bill No. 3 - Townhouse A_R2.xlsx | F |  |  | BOQs-master | [13 empty] | Aluminium cladding, including all ancillary works as necessary; To copper refrigerant pipes and fittings to roof floor | 1185 | m | AED | 75 | 0
| Package 3_Bill No. 3 - Townhouse A_R2.xlsx | A |  |  | BOQs-master | [8 empty] | Q — Mechanical Engineering Installations | Q | Q03 | Q0301 | Q3 Ductwork | Phenolic pre insulated galvanized steel ductwork; including all access panels, supports, fittings and accessories to internal works; Supply and return air ductwork | 3761 | m² | AED | 239 | 0 | 5.7 | Ventilation | Length (m) | 97 | Rule | ✓ | 5 | Services | 5.7 | Ventilation
| Package 3_Bill No. 3 - Townhouse A_R2.xlsx | B |  |  | BOQs-master | [8 empty] | Q — Mechanical Engineering Installations | Q | Q03 | Q0301 | Q3 Ductwork | Galvanized steel ductwork; including all access panels, supports, fittings and accessories necessary; Exhaust air ductwork | 1944 | m² | AED | 124 | 0 | 5.7 | Ventilation | Length (m) | 95 | Rule | ✓ | 5 | Services | 5.7 | Ventilation
| Package 3_Bill No. 3 - Townhouse A_R2.xlsx | C |  |  | BOQs-master | [8 empty] | Q — Mechanical Engineering Installations | Q | Q03 | Q0301 | Q3 Ductwork | Galvanized steel ductwork; including all access panels, supports, fittings and accessories necessary; Fresh air ductwork | 1350 | m² | AED | 84 | 0 | 5.7 | Ventilation | Length (m) | 97 | Rule | ✓ | 5 | Services | 5.7 | Ventilation
| Package 3_Bill No. 3 - Townhouse A_R2.xlsx | D |  |  | BOQs-master | [8 empty] | Q — Mechanical Engineering Installations | Q | Q03 | Q0301 | Q3 Ductwork | Galvanized steel ductwork; including all access panels, supports, fittings and accessories necessary; Kitchen exhaust ductwork | 601 | m² | AED | 39 | 0 | 5.7 | Ventilation | Length (m) | 95 | Rule | ✓ | 5 | Services | 5.7 | Ventilation
| Package 3_Bill No. 3 - Townhouse A_R2.xlsx | E |  |  | BOQs-master | [8 empty] | Q — Mechanical Engineering Installations | Q | Q03 | Q0301 | Q3 Ductwork | Duct insulation, including all ancillary works as necessary to external air ductwork; Exhaust air ductwork | 1944 | m² | AED | 124 | 0 | 5.7 | Ventilation | Length (m) | 95 | Rule | ✓ | 5 | Services | 5.7 | Ventilation
| Package 3_Bill No. 3 - Townhouse A_R2.xlsx | F |  |  | BOQs-master | [8 empty] | Q — Mechanical Engineering Installations | Q | Q03 | Q0301 | Q3 Ductwork | Duct insulation, including all ancillary works as necessary to external air ductwork; Fresh air ductwork | 1350 | m² | AED | 84 | 0 | 5.7 | Ventilation | Length (m) | 97 | Rule | ✓ | 5 | Services | 5.7 | Ventilation
| Package 3_Bill No. 3 - Townhouse A_R2.xlsx | G |  |  | BOQs-master | [8 empty] | Q — Mechanical Engineering Installations | Q | Q03 | Q0301 | Q3 Ductwork | Duct insulation, including all ancillary works as necessary to external air ductwork; Kitchen exhaust ductwork | 601 | m² | AED | 39 | 0 | 5.7 | Ventilation | Length (m) | 95 | Rule | ✓ | 5 | Services | 5.7 | Ventilation
| Package 3_Bill No. 3 - Townhouse A_R2.xlsx | H |  |  | BOQs-master | [8 empty] | Q — Mechanical Engineering Installations | Q | Q03 | Q0301 | Q3 Ductwork | Acoustic lining insulation, 25mm thick; including all ancillary works as necessary to internal air ductwork; To supply and return air ductwork | 1635 | m² | AED | 103 | 0 | 5.7 | Ventilation | Length (m) | 97 | Rule | ✓ | 5 | Services | 5.7 | Ventilation
| Package 3_Bill No. 3 - Townhouse A_R2.xlsx | J |  |  | BOQs-master | [8 empty] | Q — Mechanical Engineering Installations | Q | Q03 | Q0301 | Q3 Ductwork | Aluminum cladding 0.9mm thick; including all ancillary works as necessary to supply / return air ductwork; To external ductwork | 0 | Item | AED |  | 0 | 5.7 | Ventilation | Length (m) | 97 | Rule | ✓ | 5 | Services | 5.7 | Ventilation
| Package 3_Bill No. 3 - Townhouse A_R2.xlsx | A |  |  | BOQs-master | [8 empty] | Q — Mechanical Engineering Installations | Q | Q02 | Q0201 | Q2 Pipework and gutterwork | Flexible ductwork with volume damper; 150mm diameter | 364 | Nr. | AED | 24 | 0 | 5.6 | Space Heating and Air Treatment | Length (m) | 90 | Rule | ✓ | 5 | Services | 5.6 | Space Heating and Air Treatment
| Package 3_Bill No. 3 - Townhouse A_R2.xlsx | B |  |  | BOQs-master | [8 empty] | Q — Mechanical Engineering Installations | Q | Q02 | Q0201 | Q2 Pipework and gutterwork | Flexible ductwork with volume damper; 200mm diameter | 1034 | Nr. | AED | 64 | 0 | 5.6 | Space Heating and Air Treatment | Length (m) | 90 | Rule | ✓ | 5 | Services | 5.6 | Space Heating and Air Treatment
| Package 3_Bill No. 3 - Townhouse A_R2.xlsx | C |  |  | BOQs-master | [8 empty] | Q — Mechanical Engineering Installations | Q | Q02 | Q0201 | Q2 Pipework and gutterwork | Flexible ductwork with volume damper; 250mm diameter | 79 | Nr. | AED | 5 | 0 | 5.6 | Space Heating and Air Treatment | Length (m) | 88 | Rule | ✓ | 5 | Services | 5.6 | Space Heating and Air Treatment
| Package 3_Bill No. 3 - Townhouse A_R2.xlsx | D |  |  | BOQs-master | [13 empty] | Volume damper (VD); 100 x 100mm | 474 | Nr. | AED | 30 | 0
| Package 3_Bill No. 3 - Townhouse A_R2.xlsx | E |  |  | BOQs-master | [13 empty] | Volume damper (VD); 150 x 100mm | 340 | Nr. | AED | 22 | 0
| Package 3_Bill No. 3 - Townhouse A_R2.xlsx | F |  |  | BOQs-master | [8 empty] | Q — Mechanical Engineering Installations | Q | Q03 | Q0301 | Q3 Ductwork | Volume damper (VD); 150 x 150mm | 158 | Nr. | AED | 10 |  | 5.6 | Space Heating and Air Treatment | Length (m) | 93 | Rule | ✓ | 5 | Services | 5.6 | Space Heating and Air Treatment
| Package 3_Bill No. 3 - Townhouse A_R2.xlsx | G |  |  | BOQs-master | [13 empty] | Volume damper (VD); 150 x 200mm | 632 | Nr. | AED | 40 | 0
| Package 3_Bill No. 3 - Townhouse A_R2.xlsx | H |  |  | BOQs-master | [8 empty] | Q — Mechanical Engineering Installations | Q | Q03 | Q0301 | Q3 Ductwork | Volume damper (VD); 200 x 150mm | 55 | Nr. | AED | 3 | Deleted | 5.6 | Space Heating and Air Treatment | Length (m) | 93 | Rule | ✓ | 5 | Services | 5.6 | Space Heating and Air Treatment
| Package 3_Bill No. 3 - Townhouse A_R2.xlsx | J |  |  | BOQs-master | [8 empty] | Q — Mechanical Engineering Installations | Q | Q03 | Q0301 | Q3 Ductwork | Volume damper (VD); 200 x 200mm | 24 | Nr. | AED | 2 | 0 | 5.6 | Space Heating and Air Treatment | Length (m) | 93 | Rule | ✓ | 5 | Services | 5.6 | Space Heating and Air Treatment
| Package 3_Bill No. 3 - Townhouse A_R2.xlsx | K |  |  | BOQs-master | [8 empty] | Q — Mechanical Engineering Installations | Q | Q03 | Q0301 | Q3 Ductwork | Volume damper (VD); 250 x 200mm | 55 | Nr. | AED | 3 | 0 | 5.6 | Space Heating and Air Treatment | Length (m) | 93 | Rule | ✓ | 5 | Services | 5.6 | Space Heating and Air Treatment
| Package 3_Bill No. 3 - Townhouse A_R2.xlsx | L |  |  | BOQs-master | [8 empty] | Q — Mechanical Engineering Installations | Q | Q03 | Q0301 | Q3 Ductwork | Volume damper (VD); 300 x 200mm | 333 | Nr. | AED | 23 | 0 | 5.6 | Space Heating and Air Treatment | Length (m) | 93 | Rule | ✓ | 5 | Services | 5.6 | Space Heating and Air Treatment
| Package 3_Bill No. 3 - Townhouse A_R2.xlsx | M |  |  | BOQs-master | [8 empty] | Q — Mechanical Engineering Installations | Q | Q03 | Q0301 | Q3 Ductwork | Volume damper (VD); 300 x 250mm | 55 | Nr. | AED | 3 | 0 | 5.6 | Space Heating and Air Treatment | Length (m) | 93 | Rule | ✓ | 5 | Services | 5.6 | Space Heating and Air Treatment
| Package 3_Bill No. 3 - Townhouse A_R2.xlsx | N |  |  | BOQs-master | [8 empty] | Q — Mechanical Engineering Installations | Q | Q03 | Q0301 | Q3 Ductwork | Volume damper (VD); 350 x 250mm | 24 | Nr. | AED | 2 | 0 | 5.6 | Space Heating and Air Treatment | Length (m) | 93 | Rule | ✓ | 5 | Services | 5.6 | Space Heating and Air Treatment
| Package 3_Bill No. 3 - Townhouse A_R2.xlsx | P |  |  | BOQs-master | [13 empty] | Volume damper (VD); 800 x 200mm | 48 | Nr. | AED | 4 | 0
| Package 3_Bill No. 3 - Townhouse A_R2.xlsx | Q |  |  | BOQs-master | [8 empty] | Q — Mechanical Engineering Installations | Q | Q03 | Q0301 | Q3 Ductwork | Non-return damper; 250 x 150mm | 79 | Nr. | AED | 5 | 0 | 5.6 | Space Heating and Air Treatment | Length (m) | 93 | Rule | ✓ | 5 | Services | 5.6 | Space Heating and Air Treatment
| Package 3_Bill No. 3 - Townhouse A_R2.xlsx | R |  |  | BOQs-master | [8 empty] | Q — Mechanical Engineering Installations | Q | Q03 | Q0301 | Q3 Ductwork | Non-return damper; 250 x 200mm | 79 | Nr. | AED | 5 | 0 | 5.6 | Space Heating and Air Treatment | Length (m) | 93 | Rule | ✓ | 5 | Services | 5.6 | Space Heating and Air Treatment
| Package 3_Bill No. 3 - Townhouse A_R2.xlsx | S |  |  | BOQs-master | [8 empty] | Q — Mechanical Engineering Installations | Q | Q03 | Q0301 | Q3 Ductwork | Non-return damper; 300 x 200mm | 182 | Nr. | AED | 12 | 0 | 5.6 | Space Heating and Air Treatment | Length (m) | 93 | Rule | ✓ | 5 | Services | 5.6 | Space Heating and Air Treatment
| Package 3_Bill No. 3 - Townhouse A_R2.xlsx | A |  |  | BOQs-master | [8 empty] | Q — Mechanical Engineering Installations | Q | Q03 | Q0301 | Q3 Ductwork | Plenum box (PB); 500 x 200 x 250mm | 79 | Nr. | AED | 5 | 0 | 5.6 | Space Heating and Air Treatment | Length (m) | 93 | Rule | ✓ | 5 | Services | 5.6 | Space Heating and Air Treatment
| Package 3_Bill No. 3 - Townhouse A_R2.xlsx | B |  |  | BOQs-master | [13 empty] | Exhaust air diffuser (EAD); ED-1 | 213 | Nr. | AED | 13 | 0
| Package 3_Bill No. 3 - Townhouse A_R2.xlsx | C |  |  | BOQs-master | [13 empty] | Exhaust air diffuser (EAD); ED-2 | 340 | Nr. | AED | 22 | 0
| Package 3_Bill No. 3 - Townhouse A_R2.xlsx | D |  |  | BOQs-master | [8 empty] | Q — Mechanical Engineering Installations | Q | Q03 | Q0301 | Q3 Ductwork | Supply air diffuser (SAD); 300 x 300mm | 79 | Nr. | AED | 5 | 0 | 5.6 | Space Heating and Air Treatment | Length (m) | 93 | Rule | ✓ | 5 | Services | 5.6 | Space Heating and Air Treatment
| Package 3_Bill No. 3 - Townhouse A_R2.xlsx | E |  |  | BOQs-master | [8 empty] | Q — Mechanical Engineering Installations | Q | Q03 | Q0301 | Q3 Ductwork | Return air diffuser (RAD); 300 x 300mm | 79 | Nr. | AED | 5 | 0 | 5.6 | Space Heating and Air Treatment | Length (m) | 93 | Rule | ✓ | 5 | Services | 5.6 | Space Heating and Air Treatment
| Package 3_Bill No. 3 - Townhouse A_R2.xlsx | F |  |  | BOQs-master | [8 empty] | Q — Mechanical Engineering Installations | Q | Q03 | Q0301 | Q3 Ductwork | Supply air grille (SAG); 300 x 150mm | 24 | Nr. | AED | 2 | 0 | 5.6 | Space Heating and Air Treatment | Length (m) | 93 | Rule | ✓ | 5 | Services | 5.6 | Space Heating and Air Treatment
| Package 3_Bill No. 3 - Townhouse A_R2.xlsx | G |  |  | BOQs-master | [8 empty] | Q — Mechanical Engineering Installations | Q | Q03 | Q0301 | Q3 Ductwork | Supply air grille (SAG); 450 x 150mm | 55 | Nr. | AED | 3 | Deleted | 5.6 | Space Heating and Air Treatment | Length (m) | 93 | Rule | ✓ | 5 | Services | 5.6 | Space Heating and Air Treatment
| Package 3_Bill No. 3 - Townhouse A_R2.xlsx | H |  |  | BOQs-master | [8 empty] | Q — Mechanical Engineering Installations | Q | Q03 | Q0301 | Q3 Ductwork | Supply air grille (SAG); 500 x 150mm | 79 | Nr. | AED | 5 | 0 | 5.6 | Space Heating and Air Treatment | Length (m) | 93 | Rule | ✓ | 5 | Services | 5.6 | Space Heating and Air Treatment
| Package 3_Bill No. 3 - Townhouse A_R2.xlsx | J |  |  | BOQs-master | [8 empty] | Q — Mechanical Engineering Installations | Q | Q03 | Q0301 | Q3 Ductwork | Supply air grille (SAG); 550 x 150mm | 55 | Nr. | AED | 3 | 0 | 5.6 | Space Heating and Air Treatment | Length (m) | 93 | Rule | ✓ | 5 | Services | 5.6 | Space Heating and Air Treatment
| Package 3_Bill No. 3 - Townhouse A_R2.xlsx | K |  |  | BOQs-master | [8 empty] | Q — Mechanical Engineering Installations | Q | Q03 | Q0301 | Q3 Ductwork | Supply air grille (SAG); 600 x 150mm | 127 | Nr. | AED | 9 |  | 5.6 | Space Heating and Air Treatment | Length (m) | 93 | Rule | ✓ | 5 | Services | 5.6 | Space Heating and Air Treatment
| Package 3_Bill No. 3 - Townhouse A_R2.xlsx | L |  |  | BOQs-master | [13 empty] | Supply air grille (SAG); 950 x 150mm | 79 | Nr. | AED | 5
| Package 3_Bill No. 3 - Townhouse A_R2.xlsx | A |  |  | BOQs-master | [8 empty] | Q — Mechanical Engineering Installations | Q | Q03 | Q0301 | Q3 Ductwork | Return air grille (RAG); 300 x 150mm | 24 | Nr. | AED | 2 | 0 | 5.6 | Space Heating and Air Treatment | Length (m) | 93 | Rule | ✓ | 5 | Services | 5.6 | Space Heating and Air Treatment
| Package 3_Bill No. 3 - Townhouse A_R2.xlsx | B |  |  | BOQs-master | [8 empty] | Q — Mechanical Engineering Installations | Q | Q03 | Q0301 | Q3 Ductwork | Return air grille (RAG); 450 x 150mm | 55 | Nr. | AED | 3 | Deleted | 5.6 | Space Heating and Air Treatment | Length (m) | 93 | Rule | ✓ | 5 | Services | 5.6 | Space Heating and Air Treatment
| Package 3_Bill No. 3 - Townhouse A_R2.xlsx | C |  |  | BOQs-master | [8 empty] | Q — Mechanical Engineering Installations | Q | Q03 | Q0301 | Q3 Ductwork | Return air grille (RAG); 500 x 150mm | 79 | Nr. | AED | 5 | 0 | 5.6 | Space Heating and Air Treatment | Length (m) | 93 | Rule | ✓ | 5 | Services | 5.6 | Space Heating and Air Treatment
| Package 3_Bill No. 3 - Townhouse A_R2.xlsx | D |  |  | BOQs-master | [8 empty] | Q — Mechanical Engineering Installations | Q | Q03 | Q0301 | Q3 Ductwork | Return air grille (RAG); 550 x 150mm | 55 | Nr. | AED | 3 | 0 | 5.6 | Space Heating and Air Treatment | Length (m) | 93 | Rule | ✓ | 5 | Services | 5.6 | Space Heating and Air Treatment
| Package 3_Bill No. 3 - Townhouse A_R2.xlsx | E |  |  | BOQs-master | [8 empty] | Q — Mechanical Engineering Installations | Q | Q03 | Q0301 | Q3 Ductwork | Return air grille (RAG); 600 x 150mm | 127 | Nr. | AED | 9 |  | 5.6 | Space Heating and Air Treatment | Length (m) | 93 | Rule | ✓ | 5 | Services | 5.6 | Space Heating and Air Treatment
| Package 3_Bill No. 3 - Townhouse A_R2.xlsx | F |  |  | BOQs-master | [13 empty] | Return air grille (RAG); 950 x 150mm | 79 | Nr. | AED | 5
| Package 3_Bill No. 3 - Townhouse A_R2.xlsx | F |  |  | BOQs-master | [13 empty] | Supply linear diffuser (SLD); 2 slots x 850mm long, 25mm per slot | 55 | m | AED | 3 | Deleted
| Package 3_Bill No. 3 - Townhouse A_R2.xlsx | G |  |  | BOQs-master | [13 empty] | Supply linear diffuser (SLD); 2 slots x 1000mm long, 20mm per slot | 79 | m | AED | 5 | 0
| Package 3_Bill No. 3 - Townhouse A_R2.xlsx | H |  |  | BOQs-master | [13 empty] | Supply linear diffuser (SLD); 1 slots x 1500mm long, 25mm per slot | 79 | m | AED | 5
| Package 3_Bill No. 3 - Townhouse A_R2.xlsx | J |  |  | BOQs-master | [13 empty] | Supply linear diffuser (SLD); 2 slots x 1400mm long, 25mm per slot | 24 | m | AED | 2
| Package 3_Bill No. 3 - Townhouse A_R2.xlsx | K |  |  | BOQs-master | [13 empty] | Supply linear diffuser (SLD); 2 slots x 1500mm long, 25mm per slot | 79 | m | AED | 5
| Package 3_Bill No. 3 - Townhouse A_R2.xlsx | L |  |  | BOQs-master | [13 empty] | Supply linear diffuser (SLD); 3 slots x 1600mm long, 25mm per slot | 55 | m | AED | 3
| Package 3_Bill No. 3 - Townhouse A_R2.xlsx | M |  |  | BOQs-master | [13 empty] | Supply linear diffuser (SLD); 3 slots x 2000mm long, 20mm per slot | 55 | m | AED | 3 | 0
| Package 3_Bill No. 3 - Townhouse A_R2.xlsx | N |  |  | BOQs-master | [13 empty] | Supply linear diffuser (SLD); 3 slots x 2100mm long, 25mm per slot | 24 | m | AED | 2 | 0
| Package 3_Bill No. 3 - Townhouse A_R2.xlsx | A |  |  | BOQs-master | [13 empty] | Return linear diffuser (RLD); 2 slots x 1000mm long, 20mm per slot | 55 | m | AED | 3 | 0
| Package 3_Bill No. 3 - Townhouse A_R2.xlsx | B |  |  | BOQs-master | [13 empty] | Return linear diffuser (RLD); 2 slots x 1400mm long, 25mm per slot | 24 | m | AED | 2
| Package 3_Bill No. 3 - Townhouse A_R2.xlsx | C |  |  | BOQs-master | [13 empty] | Return linear diffuser (RLD); 2 slots x 1500mm long, 25mm per slot | 79 | m | AED | 5
| Package 3_Bill No. 3 - Townhouse A_R2.xlsx | D |  |  | BOQs-master | [13 empty] | Return linear diffuser (RLD); 2 slots x 2000mm long, 25mm per slot | 24 | m | AED | 2
| Package 3_Bill No. 3 - Townhouse A_R2.xlsx | E |  |  | BOQs-master | [13 empty] | Return linear diffuser (RLD); 3 slots x 800mm long, 20mm per slot | 79 | m | AED | 5
| Package 3_Bill No. 3 - Townhouse A_R2.xlsx | F |  |  | BOQs-master | [13 empty] | Return linear diffuser (RLD); 3 slots x 1600mm long, 25mm per slot | 55 | m | AED | 3
| Package 3_Bill No. 3 - Townhouse A_R2.xlsx | G |  |  | BOQs-master | [13 empty] | Return linear diffuser (RLD); 3 slots x 2000mm long, 20mm per slot | 55 | m | AED | 3 | 0
| Package 3_Bill No. 3 - Townhouse A_R2.xlsx | H |  |  | BOQs-master | [13 empty] | Return linear diffuser (RLD); 3 slots x 2100mm long, 25mm per slot | 24 | m | AED | 2 | 0
| Package 3_Bill No. 3 - Townhouse A_R2.xlsx | J |  |  | BOQs-master | [13 empty] | Bellmouth with wire mesh screen/duct terminal; 150 x 100mm | 261 | m | AED | 17 | 0
| Package 3_Bill No. 3 - Townhouse A_R2.xlsx | K |  |  | BOQs-master | [8 empty] | Q — Mechanical Engineering Installations | Q | Q03 | Q0301 | Q3 Ductwork | Bellmouth with wire mesh screen/duct terminal; 200 x 200mm | 79 | m | AED | 5 | 0 | 5.6 | Space Heating and Air Treatment | Length (m) | 93 | Rule | ✓ | 5 | Services | 5.6 | Space Heating and Air Treatment
| Package 3_Bill No. 3 - Townhouse A_R2.xlsx | L |  |  | BOQs-master | [13 empty] | Gooseneck with insect wire mesh screen; Opening size 400 x 250 x 350mm | 79 | Nr. | AED | 5 | 0
| Package 3_Bill No. 3 - Townhouse A_R2.xlsx | M |  |  | BOQs-master | [13 empty] | Gooseneck with insect wire mesh screen; Opening size 250 x 200 x 300mm | 79 | Nr. | AED | 5 | 0
| Package 3_Bill No. 3 - Townhouse A_R2.xlsx | N |  |  | BOQs-master | [8 empty] | Q — Mechanical Engineering Installations | Q | Q02 | Q0201 | Q2 Pipework and gutterwork | Fresh air intake louvre with sand trap; 250 x 200mm | 79 | Nr. | AED | 5 | 0 | 5.6 | Space Heating and Air Treatment | Enumerated (nr) | 93 | Rule | ✓ | 5 | Services | 5.6 | Space Heating and Air Treatment
| Package 3_Bill No. 3 - Townhouse A_R2.xlsx | A |  |  | BOQs-master | [8 empty] | Q — Mechanical Engineering Installations | Q | Q04 | Q0401 | Q4 Equipment | Ducted split indoor units, including cooling coils, fan, motor, drain pan, thermostat, all necessary electrical wirings, supports, filters, flexible connections, fittings and special features.; FCU/GF/1, Ceiling concealed type, air flow 741 lps, cooling load 10.4 kW | 24 | Nr. | AED | 2 |  | 5.6 | Space Heating and Air Treatment | Enumerated (nr) | 95 | Rule | ✓ | 5 | Services | 5.6 | Space Heating and Air Treatment
| Package 3_Bill No. 3 - Townhouse A_R2.xlsx | B |  |  | BOQs-master | [8 empty] | Q — Mechanical Engineering Installations | Q | Q04 | Q0401 | Q4 Equipment | Ducted split indoor units, including cooling coils, fan, motor, drain pan, thermostat, all necessary electrical wirings, supports, filters, flexible connections, fittings and special features.; FCU/GF/3, Ceiling concealed type, air flow 138 lps, total cooling load 2.1 kW | 24 | Nr. | AED | 2 |  | 5.6 | Space Heating and Air Treatment | Enumerated (nr) | 95 | Rule | ✓ | 5 | Services | 5.6 | Space Heating and Air Treatment
| Package 3_Bill No. 3 - Townhouse A_R2.xlsx | C |  |  | BOQs-master | [8 empty] | Q — Mechanical Engineering Installations | Q | Q04 | Q0401 | Q4 Equipment | Ducted split indoor units, including cooling coils, fan, motor, drain pan, thermostat, all necessary electrical wirings, supports, filters, flexible connections, fittings and special features.; FCU/GF/4, Ceiling concealed type, air flow 88 lps, total cooling load 1.3 kW | 24 | Nr. | AED | 2 |  | 5.6 | Space Heating and Air Treatment | Enumerated (nr) | 95 | Rule | ✓ | 5 | Services | 5.6 | Space Heating and Air Treatment
| Package 3_Bill No. 3 - Townhouse A_R2.xlsx | D |  |  | BOQs-master | [8 empty] | Q — Mechanical Engineering Installations | Q | Q04 | Q0401 | Q4 Equipment | Ducted split indoor units, including cooling coils, fan, motor, drain pan, thermostat, all necessary electrical wirings, supports, filters, flexible connections, fittings and special features.; FCU/FF/1, Ceiling concealed type, air flow 310 lps, total cooling load 4.5 kW | 24 | Nr. | AED | 2 |  | 5.6 | Space Heating and Air Treatment | Enumerated (nr) | 95 | Rule | ✓ | 5 | Services | 5.6 | Space Heating and Air Treatment
| Package 3_Bill No. 3 - Townhouse A_R2.xlsx | E |  |  | BOQs-master | [8 empty] | Q — Mechanical Engineering Installations | Q | Q04 | Q0401 | Q4 Equipment | Ducted split indoor units, including cooling coils, fan, motor, drain pan, thermostat, all necessary electrical wirings, supports, filters, flexible connections, fittings and special features.; FCU/FF/2, Ceiling concealed type, air flow 175 lps, total cooling load 2.5 kW | 24 | Nr. | AED | 2 |  | 5.6 | Space Heating and Air Treatment | Enumerated (nr) | 95 | Rule | ✓ | 5 | Services | 5.6 | Space Heating and Air Treatment
| Package 3_Bill No. 3 - Townhouse A_R2.xlsx | F |  |  | BOQs-master | [8 empty] | Q — Mechanical Engineering Installations | Q | Q04 | Q0401 | Q4 Equipment | Ducted split indoor units, including cooling coils, fan, motor, drain pan, thermostat, all necessary electrical wirings, supports, filters, flexible connections, fittings and special features.; FCU/FF/3, Ceiling concealed type, air flow 249 lps, total cooling load 3.7 kW | 24 | Nr. | AED | 2 |  | 5.6 | Space Heating and Air Treatment | Enumerated (nr) | 95 | Rule | ✓ | 5 | Services | 5.6 | Space Heating and Air Treatment
| Package 3_Bill No. 3 - Townhouse A_R2.xlsx | G |  |  | BOQs-master | [8 empty] | Q — Mechanical Engineering Installations | Q | Q04 | Q0401 | Q4 Equipment | Ducted split indoor units, including cooling coils, fan, motor, drain pan, thermostat, all necessary electrical wirings, supports, filters, flexible connections, fittings and special features.; FCU/GF/1, Ceiling concealed type, air flow 629 lps, total cooling load 7.7 kW | 55 | Nr. | AED | 3 |  | 5.6 | Space Heating and Air Treatment | Enumerated (nr) | 95 | Rule | ✓ | 5 | Services | 5.6 | Space Heating and Air Treatment
| Package 3_Bill No. 3 - Townhouse A_R2.xlsx | H |  |  | BOQs-master | [8 empty] | Q — Mechanical Engineering Installations | Q | Q04 | Q0401 | Q4 Equipment | Ducted split indoor units, including cooling coils, fan, motor, drain pan, thermostat, all necessary electrical wirings, supports, filters, flexible connections, fittings and special features.; FCU/GF/3, Ceiling concealed type, air flow 156 lps, total cooling load 2.1 kW | 55 | Nr. | AED | 3 |  | 5.6 | Space Heating and Air Treatment | Enumerated (nr) | 95 | Rule | ✓ | 5 | Services | 5.6 | Space Heating and Air Treatment
| Package 3_Bill No. 3 - Townhouse A_R2.xlsx | J |  |  | BOQs-master | [8 empty] | Q — Mechanical Engineering Installations | Q | Q04 | Q0401 | Q4 Equipment | Ducted split indoor units, including cooling coils, fan, motor, drain pan, thermostat, all necessary electrical wirings, supports, filters, flexible connections, fittings and special features.; FCU/FF/1, Ceiling concealed type, air flow 307 lps, total cooling load 3.8 kW | 55 | Nr. | AED | 3 |  | 5.6 | Space Heating and Air Treatment | Enumerated (nr) | 95 | Rule | ✓ | 5 | Services | 5.6 | Space Heating and Air Treatment
| Package 3_Bill No. 3 - Townhouse A_R2.xlsx | K |  |  | BOQs-master | [8 empty] | Q — Mechanical Engineering Installations | Q | Q04 | Q0401 | Q4 Equipment | Ducted split indoor units, including cooling coils, fan, motor, drain pan, thermostat, all necessary electrical wirings, supports, filters, flexible connections, fittings and special features.; FCU/FF/2, Ceiling concealed type, air flow 177 lps, total cooling load 2.2 kW | 55 | Nr. | AED | 3 |  | 5.6 | Space Heating and Air Treatment | Enumerated (nr) | 95 | Rule | ✓ | 5 | Services | 5.6 | Space Heating and Air Treatment
| Package 3_Bill No. 3 - Townhouse A_R2.xlsx | L |  |  | BOQs-master | [8 empty] | Q — Mechanical Engineering Installations | Q | Q04 | Q0401 | Q4 Equipment | Ducted split indoor units, including cooling coils, fan, motor, drain pan, thermostat, all necessary electrical wirings, supports, filters, flexible connections, fittings and special features.; FCU/FF/3, Ceiling concealed type, air flow 235 lps, total cooling load 3.5 kW | 55 | Nr. | AED | 3 |  | 5.6 | Space Heating and Air Treatment | Enumerated (nr) | 95 | Rule | ✓ | 5 | Services | 5.6 | Space Heating and Air Treatment
| Package 3_Bill No. 3 - Townhouse A_R2.xlsx | M |  |  | BOQs-master | [13 empty] | Condensing outdoor unit (VRF), including cooling coils, fan, motor, drain pan, control panel and all necessary electrical wirings, supports, vibration isolators, filters, flexible connections, fittings and special features.; VRF-1 (Corner) | 24 | Nr. | AED | 2
| Package 3_Bill No. 3 - Townhouse A_R2.xlsx | N |  |  | BOQs-master | [13 empty] | Condensing outdoor unit (VRF), including cooling coils, fan, motor, drain pan, control panel and all necessary electrical wirings, supports, vibration isolators, filters, flexible connections, fittings and special features.; VRF-1 (Mid) | 55 | Nr. | AED | 3
| Package 3_Bill No. 3 - Townhouse A_R2.xlsx | A |  |  | BOQs-master | [8 empty] | Q — Mechanical Engineering Installations | Q | Q04 | Q0401 | Q4 Equipment | Split type fan coil units (DX type), including indoor and outdoor units, cooling coil, fan, motor, drain pan, control panel, thermostat, all necessary electrical wirings, supports, vibration isolators, filters, flexible connections, fittings and special features.; FCU/GF/2 & CU-01, Wall mounted type, air flow 89 lps with total cooling load 1.2 kW (Corner) | 24 | Nr. | AED | 2 |  | 5.6 | Space Heating and Air Treatment | Enumerated (nr) | 95 | Rule | ✓ | 5 | Services | 5.6 | Space Heating and Air Treatment
| Package 3_Bill No. 3 - Townhouse A_R2.xlsx | B |  |  | BOQs-master | [8 empty] | Q — Mechanical Engineering Installations | Q | Q04 | Q0401 | Q4 Equipment | Split type fan coil units (DX type), including indoor and outdoor units, cooling coil, fan, motor, drain pan, control panel, thermostat, all necessary electrical wirings, supports, vibration isolators, filters, flexible connections, fittings and special features.; FCU/GF/2 & CU-01, Wall mounted type, air flow 85 lps with total cooling load 1.1 kW (Mid) | 55 | Nr. | AED | 3 |  | 5.6 | Space Heating and Air Treatment | Enumerated (nr) | 95 | Rule | ✓ | 5 | Services | 5.6 | Space Heating and Air Treatment
| Package 3_Bill No. 3 - Townhouse A_R2.xlsx | C |  |  | BOQs-master | [13 empty] | Energy recovery ventilator (ERV) including condensing unit, complete with all necessary electrical wirings, supports, vibration isolators, filters, flexible connections, fittings and special features.; ERV-1, cross flow plate heat exchanger type, 190 l/s, supply air flow 14.9 kW (Corner) | 24 | Nr. | AED | 2
| Package 3_Bill No. 3 - Townhouse A_R2.xlsx | D |  |  | BOQs-master | [13 empty] | Energy recovery ventilator (ERV) including condensing unit, complete with all necessary electrical wirings, supports, vibration isolators, filters, flexible connections, fittings and special features.; ERV-1, cross flow plate heat exchanger type, 190 l/s, supply air flow 14.9 kW (Mid) | 55 | Nr. | AED | 3
| Package 3_Bill No. 3 - Townhouse A_R2.xlsx | E |  |  | BOQs-master | [13 empty] | Fans installation complete; including vibration isolators, access door, weatherproof box, control panels, electrical wirings, supports and fittings.; KEF-1, In-line ducted type, 100 l/s air flow, external static pressure 80 Pa (Corner) | 24 | Nr. | AED | 2
| Package 3_Bill No. 3 - Townhouse A_R2.xlsx | F |  |  | BOQs-master | [13 empty] | Fans installation complete; including vibration isolators, access door, weatherproof box, control panels, electrical wirings, supports and fittings.; KEF-1, In-line ducted type, 100 l/s air flow, external static pressure 80 Pa (Mid) | 55 | Nr. | AED | 3
| Package 3_Bill No. 3 - Townhouse A_R2.xlsx | A |  |  | BOQs-master | [8 empty] | A — General Requirements | A | A01 | A0101 | Conditions of contract | Fans installation complete; including vibration isolators, access door, weatherproof box, control panels, electrical wirings, supports and fittings.; Allow for all connections to existing services mains | 0 | Item | AED | 0 |  | 9.1 | Preliminaries / General Requirements | Item | 88 | Rule | ✓ | 9 | Preliminaries / General Requirements | 9.1 | Preliminaries / General Requirements
| Package 3_Bill No. 3 - Townhouse A_R2.xlsx | B |  |  | BOQs-master | [8 empty] | R — Electrical Engineering Installations | R | R08 | R0801 | R8 Connections to supply mains | Fans installation complete; including vibration isolators, access door, weatherproof box, control panels, electrical wirings, supports and fittings.; Allow for earthing and bonding as specified; in particular all ductwork systems shall be provided with earth continuity protection at all joints | 0 | Item | AED | 0 |  | 5.11 | Fire and Lightning Protection | Item | 95 | Rule | ✓ | 5 | Services | 5.11 | Fire and Lightning Protection
| Package 3_Bill No. 3 - Townhouse A_R2.xlsx | C |  |  | BOQs-master | [8 empty] | A — General Requirements | A | A01 | A0101 | Conditions of contract | Fans installation complete; including vibration isolators, access door, weatherproof box, control panels, electrical wirings, supports and fittings.; Allow for all supports, fixings, anchors, insulating blocks and anti-vibration devices where not included above or elsewhere | 0 | Item | AED | 0 |  | 9.1 | Preliminaries / General Requirements | Item | 88 | Rule | ✓ | 9 | Preliminaries / General Requirements | 9.1 | Preliminaries / General Requirements
| Package 3_Bill No. 3 - Townhouse A_R2.xlsx | D |  |  | BOQs-master | [8 empty] | A — General Requirements | A | A01 | A0101 | Conditions of contract | Fans installation complete; including vibration isolators, access door, weatherproof box, control panels, electrical wirings, supports and fittings.; Allow for all identification including painting, marking and labelling, including labelling all valves | 0 | Item | AED | 0 |  | 9.1 | Preliminaries / General Requirements | Item | 88 | Rule | ✓ | 9 | Preliminaries / General Requirements | 9.1 | Preliminaries / General Requirements
| Package 3_Bill No. 3 - Townhouse A_R2.xlsx | E |  |  | BOQs-master | [8 empty] | A — General Requirements | A | A01 | A0101 | Conditions of contract | Fans installation complete; including vibration isolators, access door, weatherproof box, control panels, electrical wirings, supports and fittings.; Allow for flushing, cleaning, sterilization and chlorination of the completed installations as necessary | 0 | Item | AED | 0 |  | 9.1 | Preliminaries / General Requirements | Item | 88 | Rule | ✓ | 9 | Preliminaries / General Requirements | 9.1 | Preliminaries / General Requirements
| Package 3_Bill No. 3 - Townhouse A_R2.xlsx | F |  |  | BOQs-master | [8 empty] | A — General Requirements | A | A03 | A0302 | Restrictions | Fans installation complete; including vibration isolators, access door, weatherproof box, control panels, electrical wirings, supports and fittings.; Allow for inspection, testing and commissioning including all off-site and factory testing; inspections to demonstrate compliance with relevant specifications and standards; operating the completed installations; submitting all relevant test record sheets at the completion of the installations | 0 | Item | AED | 0 |  | 9.1 | Preliminaries / General Requirements | Item | 90 | Rule | ✓ | 9 | Preliminaries / General Requirements | 9.1 | Preliminaries / General Requirements
| Package 3_Bill No. 3 - Townhouse A_R2.xlsx | G |  |  | BOQs-master | [8 empty] | A — General Requirements | A | A01 | A0101 | Conditions of contract | Fans installation complete; including vibration isolators, access door, weatherproof box, control panels, electrical wirings, supports and fittings.; Allow for providing in suitable quantities all special tools, operating handles and keys or other equipment necessary for installation, maintenance or operation of the completed installations | 0 | Item | AED | 0 |  | 9.1 | Preliminaries / General Requirements | Item | 88 | Rule | ✓ | 9 | Preliminaries / General Requirements | 9.1 | Preliminaries / General Requirements
| Package 3_Bill No. 3 - Townhouse A_R2.xlsx | H |  |  | BOQs-master | [8 empty] | A — General Requirements | A | A01 | A0101 | Conditions of contract | Fans installation complete; including vibration isolators, access door, weatherproof box, control panels, electrical wirings, supports and fittings.; Allow for providing spares for Mechanical Engineering Installations | 0 | Item | AED | 0 |  | 9.1 | Preliminaries / General Requirements | Item | 88 | Rule | ✓ | 9 | Preliminaries / General Requirements | 9.1 | Preliminaries / General Requirements
| Package 3_Bill No. 3 - Townhouse A_R2.xlsx | J |  |  | BOQs-master | [8 empty] | A — General Requirements | A | A01 | A0101 | Conditions of contract | Fans installation complete; including vibration isolators, access door, weatherproof box, control panels, electrical wirings, supports and fittings.; Allow for providing comprehensive equipment documentation including operating instructions and maintenance manuals, record documents, warranties, guarantees, drawings and the like | 0 | Item | AED | 0 |  | 9.1 | Preliminaries / General Requirements | Item | 88 | Rule | ✓ | 9 | Preliminaries / General Requirements | 9.1 | Preliminaries / General Requirements
| Package 3_Bill No. 3 - Townhouse A_R2.xlsx | K |  |  | BOQs-master | [8 empty] | A — General Requirements | A | A01 | A0101 | Conditions of contract | Fans installation complete; including vibration isolators, access door, weatherproof box, control panels, electrical wirings, supports and fittings.; Allow for vibration and noise control where not included above or elsewhere | 0 | Item | AED | 0 |  | 9.1 | Preliminaries / General Requirements | Item | 88 | Rule | ✓ | 9 | Preliminaries / General Requirements | 9.1 | Preliminaries / General Requirements
| Package 3_Bill No. 3 - Townhouse A_R2.xlsx | A |  |  | BOQs-master | [8 empty] | A — General Requirements | A | A01 | A0101 | Conditions of contract | Fans installation complete; including vibration isolators, access door, weatherproof box, control panels, electrical wirings, supports and fittings.; Allow for planning and coordinating with relevant statutory authorities and with all other trades | 0 | Item | AED | 0 |  | 9.1 | Preliminaries / General Requirements | Item | 88 | Rule | ✓ | 9 | Preliminaries / General Requirements | 9.1 | Preliminaries / General Requirements
| Package 3_Bill No. 3 - Townhouse A_R2.xlsx | B |  |  | BOQs-master | [8 empty] | A — General Requirements | A | A01 | A0101 | Conditions of contract | Fans installation complete; including vibration isolators, access door, weatherproof box, control panels, electrical wirings, supports and fittings.; Allow for liaison with obtaining approvals and attendance on DEWA, other statutory bodies and service providers as required | 0 | Item | AED | 0 |  | 9.1 | Preliminaries / General Requirements | Item | 88 | Rule | ✓ | 9 | Preliminaries / General Requirements | 9.1 | Preliminaries / General Requirements
| Package 3_Bill No. 3 - Townhouse A_R2.xlsx | C |  |  | BOQs-master | [8 empty] | A — General Requirements | A | A01 | A0101 | Conditions of contract | Fans installation complete; including vibration isolators, access door, weatherproof box, control panels, electrical wirings, supports and fittings.; Allow for marking the positions of and cutting or forming holes, mortices, chases or the like and all making good | 0 | Item | AED | 0 |  | 9.1 | Preliminaries / General Requirements | Item | 88 | Rule | ✓ | 9 | Preliminaries / General Requirements | 9.1 | Preliminaries / General Requirements
| Package 3_Bill No. 3 - Townhouse A_R2.xlsx | D |  |  | BOQs-master | [8 empty] | A — General Requirements | A | A01 | A0101 | Conditions of contract | Fans installation complete; including vibration isolators, access door, weatherproof box, control panels, electrical wirings, supports and fittings.; Allow for supplying and fixing all sleeves, frames and built-in fire stoppers for building into concrete structures and masonry walls | 0 | Item | AED | 0 |  | 9.1 | Preliminaries / General Requirements | Item | 88 | Rule | ✓ | 9 | Preliminaries / General Requirements | 9.1 | Preliminaries / General Requirements
| Package 3_Bill No. 3 - Townhouse A_R2.xlsx | E |  |  | BOQs-master | [8 empty] | A — General Requirements | A | A01 | A0101 | Conditions of contract | Fans installation complete; including vibration isolators, access door, weatherproof box, control panels, electrical wirings, supports and fittings.; Allow for supplying and fixing all brackets, clamps and other fixing devices including building in or cutting and pinning and all making good | 0 | Item | AED | 0 |  | 9.1 | Preliminaries / General Requirements | Item | 88 | Rule | ✓ | 9 | Preliminaries / General Requirements | 9.1 | Preliminaries / General Requirements
| Package 3_Bill No. 3 - Townhouse A_R2.xlsx | F |  |  | BOQs-master | [8 empty] | A — General Requirements | A | A01 | A0101 | Conditions of contract | Fans installation complete; including vibration isolators, access door, weatherproof box, control panels, electrical wirings, supports and fittings.; Allow for fire stopping all pipes, ducts and the like at penetrations through fire walls and other structures and making good | 0 | Item | AED | 0 |  | 9.1 | Preliminaries / General Requirements | Item | 88 | Rule | ✓ | 9 | Preliminaries / General Requirements | 9.1 | Preliminaries / General Requirements
| Package 3_Bill No. 3 - Townhouse A_R2.xlsx | G |  |  | BOQs-master | [8 empty] | A — General Requirements | A | A01 | A0101 | Conditions of contract | Fans installation complete; including vibration isolators, access door, weatherproof box, control panels, electrical wirings, supports and fittings.; Allow for all incidental work including factory finishing, fixing to all backgrounds by appropriate means and all making good | 0 | Item | AED | 0 |  | 9.1 | Preliminaries / General Requirements | Item | 88 | Rule | ✓ | 9 | Preliminaries / General Requirements | 9.1 | Preliminaries / General Requirements
| Package 3_Bill No. 3 - Townhouse A_R2.xlsx | H |  |  | BOQs-master | [8 empty] | A — General Requirements | A | A01 | A0101 | Conditions of contract | Fans installation complete; including vibration isolators, access door, weatherproof box, control panels, electrical wirings, supports and fittings.; Allow for all protective painting including removing protective coatings or wrappings and cleaning exposed surfaces for Mechanical installations. | 0 | Item | AED | 0 |  | 9.1 | Preliminaries / General Requirements | Item | 88 | Rule | ✓ | 9 | Preliminaries / General Requirements | 9.1 | Preliminaries / General Requirements
| Package 3_Bill No. 3 - Townhouse A_R2.xlsx | J |  |  | BOQs-master | [8 empty] | A — General Requirements | A | A01 | A0101 | Conditions of contract | Fans installation complete; including vibration isolators, access door, weatherproof box, control panels, electrical wirings, supports and fittings.; Allow for all decorative painting including removing protective coatings or wrappings and cleaning and polishing exposed surfaces for Mechanical installations. | 0 | Item | AED | 0 |  | 9.1 | Preliminaries / General Requirements | Item | 88 | Rule | ✓ | 9 | Preliminaries / General Requirements | 9.1 | Preliminaries / General Requirements
| Package 3_Bill No. 3 - Townhouse A_R2.xlsx | K |  |  | BOQs-master | [8 empty] | A — General Requirements | A | A01 | A0101 | Conditions of contract | Fans installation complete; including vibration isolators, access door, weatherproof box, control panels, electrical wirings, supports and fittings.; Allow for training the Employer's Staff to operate and maintain the Mechanical Engineering Installations | 0 | Item | AED | 0 |  | 9.1 | Preliminaries / General Requirements | Item | 88 | Rule | ✓ | 9 | Preliminaries / General Requirements | 9.1 | Preliminaries / General Requirements
| Package 3_Bill No. 3 - Townhouse A_R2.xlsx | L |  |  | BOQs-master | [8 empty] | A — General Requirements | A | A01 | A0101 | Conditions of contract | Fans installation complete; including vibration isolators, access door, weatherproof box, control panels, electrical wirings, supports and fittings.; Allow for all incidental work to the Mechanical Engineering Installations where not included above or elsewhere | 0 | Item | AED | 0 |  | 9.1 | Preliminaries / General Requirements | Item | 88 | Rule | ✓ | 9 | Preliminaries / General Requirements | 9.1 | Preliminaries / General Requirements
| Package 3_Bill No. 3 - Townhouse A_R2.xlsx | A |  |  | BOQs-master | [8 empty] | A — General Requirements | A | A01 | A0101 | Conditions of contract | Fans installation complete; including vibration isolators, access door, weatherproof box, control panels, electrical wirings, supports and fittings.; Allow for any other works which are not included above and which are required to complete the Mechanical Engineering Installations in accordance with the Specification and the Drawings (Tenderer to list below): | 0 | Item | AED | 0 |  | 9.1 | Preliminaries / General Requirements | Item | 90 | Rule | ✓ | 9 | Preliminaries / General Requirements | 9.1 | Preliminaries / General Requirements
| Package 3_Bill No. 3 - Townhouse A_R2.xlsx | A |  |  | BOQs-master | [8 empty] | R — Electrical Engineering Installations | R | R02 | R0201 | R2 Main circuits | Cables to sub-main circuits; including fixings, cable glands, lugs, terminations and ancillary work; 4x1C 16mm² XLPE/SWA/CU/PVC + 1C 16mm² CU/PVC | 900 | m | AED | 56 |  | 5.8 | Electrical Installations | Item | 88 | Rule | ✓ | 5 | Services | 5.8 | Electrical Installations
| Package 3_Bill No. 3 - Townhouse A_R2.xlsx | B |  |  | BOQs-master | [8 empty] | R — Electrical Engineering Installations | R | R02 | R0201 | R2 Main circuits | Cables to sub-main circuits; including fixings, cable glands, lugs, terminations and ancillary work; 1x4C 25mm² XLPE/SWA/CU/PVC + 1C 16mm² CU/PVC | 1123 | m | AED | 73 |  | 5.8 | Electrical Installations | Item | 88 | Rule | ✓ | 5 | Services | 5.8 | Electrical Installations
| Package 3_Bill No. 3 - Townhouse A_R2.xlsx | C |  |  | BOQs-master | [13 empty] | Distribution board; including supports and ancillary work as necessary; DB-GF, TCL 34.25 kW (Mid) | 55 | Nr. | AED | 3
| Package 3_Bill No. 3 - Townhouse A_R2.xlsx | D |  |  | BOQs-master | [13 empty] | Distribution board; including supports and ancillary work as necessary; DB-1F, TCL 21.20 kW (Mid) | 55 | Nr. | AED | 3
| Package 3_Bill No. 3 - Townhouse A_R2.xlsx | E |  |  | BOQs-master | [13 empty] | Distribution board; including supports and ancillary work as necessary; DB-GF, TCL 35.44 kW (Corner) | 24 | Nr. | AED | 2
| Package 3_Bill No. 3 - Townhouse A_R2.xlsx | F |  |  | BOQs-master | [13 empty] | Distribution board; including supports and ancillary work as necessary; DB-1F, TCL 22.15 kW (Corner) | 24 | Nr. | AED | 2
| Package 3_Bill No. 3 - Townhouse A_R2.xlsx | G |  |  | BOQs-master | [8 empty] | R — Electrical Engineering Installations | R | R06 | R0601 | R6 Control gear | KW meter cabinet (w/p recessed in the wall), 80A TP MCCB (kwh meter by DEWA) | 79 | Nr. | AED | 5 |  | 5.8 | Electrical Installations | Enumerated (nr) | 97 | Rule | ✓ | 5 | Services | 5.8 | Electrical Installations
| Package 3_Bill No. 3 - Townhouse A_R2.xlsx | A |  |  | BOQs-master | [8 empty] | B — Site Work | B | B09 | B0901 | B9 Excavation | Containment; including supports and all ancillary works as necessary; 75mm diameter uPVC duct including trench excavation | 807 | m | AED | 53 |  | 1.1 | Substructure | Volume (m³) | 95 | Rule | ✓ | 1 | Substructure | 1.1 | Substructure
| Package 3_Bill No. 3 - Townhouse A_R2.xlsx | B |  |  | BOQs-master | [8 empty] | R — Electrical Engineering Installations | R | R08 | R0801 | R8 Connections to supply mains | Earthing system complete; as Specification and Drawings No. EP-TH-A-100 & 200 and EG-001 to 03 inclusive; Earth pit | 79 | Nr. | AED | 5 |  | 5.11 | Fire and Lightning Protection | Enumerated (nr) | 97 | Rule | ✓ | 5 | Services | 5.11 | Fire and Lightning Protection
| Package 3_Bill No. 3 - Townhouse A_R2.xlsx | A |  |  | BOQs-master | [13 empty] | Cable and conduit to termination points; 13A 2gang switch socket outlet | 498 | Nr. | AED | 32
| Package 3_Bill No. 3 - Townhouse A_R2.xlsx | B |  |  | BOQs-master | [13 empty] | Cable and conduit to termination points; 13A spur outlet, switched | 735 | Nr. | AED | 47
| Package 3_Bill No. 3 - Townhouse A_R2.xlsx | C |  |  | BOQs-master | [13 empty] | Cable and conduit to termination points; 13A spur outlet, unswitched | 158 | Nr. | AED | 10
| Package 3_Bill No. 3 - Townhouse A_R2.xlsx | D |  |  | BOQs-master | [13 empty] | Cable and conduit to termination points; 13A switch socket outlet | 680 | Nr. | AED | 44
| Package 3_Bill No. 3 - Townhouse A_R2.xlsx | E |  |  | BOQs-master | [13 empty] | Cable and conduit to termination points; 13A switch socket outlet w/p | 237 | Nr. | AED | 15
| Package 3_Bill No. 3 - Townhouse A_R2.xlsx | F |  |  | BOQs-master | [13 empty] | Cable and conduit to termination points; 13A switch socket outlet with USB charging | 656 | Nr. | AED | 42
| Package 3_Bill No. 3 - Townhouse A_R2.xlsx | G |  |  | BOQs-master | [13 empty] | Cable and conduit to termination points; 15A three phase switched socket outlet for car charger | 79 | Nr. | AED | 5
| Package 3_Bill No. 3 - Townhouse A_R2.xlsx | H |  |  | BOQs-master | [13 empty] | Cable and conduit to termination points; 20A DP switch | 237 | Nr. | AED | 15
| Package 3_Bill No. 3 - Townhouse A_R2.xlsx | J |  |  | BOQs-master | [13 empty] | Cable and conduit to termination points; 20A SP isolator | 237 | Nr. | AED | 15
| Package 3_Bill No. 3 - Townhouse A_R2.xlsx | K |  |  | BOQs-master | [8 empty] | R — Electrical Engineering Installations | R | R06 | R0601 | R6 Control gear | Cable and conduit to termination points; 20A TP isolator | 79 | Nr. | AED | 5 |  | 5.8 | Electrical Installations | Enumerated (nr) | 97 | Rule | ✓ | 5 | Services | 5.8 | Electrical Installations
| Package 3_Bill No. 3 - Townhouse A_R2.xlsx | L |  |  | BOQs-master | [8 empty] | R — Electrical Engineering Installations | R | R06 | R0601 | R6 Control gear | Cable and conduit to termination points; 32A TP isolator | 316 | Nr. | AED | 20 |  | 5.8 | Electrical Installations | Enumerated (nr) | 97 | Rule | ✓ | 5 | Services | 5.8 | Electrical Installations
| Package 3_Bill No. 3 - Townhouse A_R2.xlsx | M |  |  | BOQs-master | [13 empty] | Cable and conduit to termination points; 45A double pole switch | 79 | Nr. | AED | 5
| Package 3_Bill No. 3 - Townhouse A_R2.xlsx | N |  |  | BOQs-master | [13 empty] | Cable and conduit to termination points; Flex outlet | 838 | Nr. | AED | 54
| Package 3_Bill No. 3 - Townhouse A_R2.xlsx | P |  |  | BOQs-master | [13 empty] | Cable and conduit to termination points; Doorbell | 79 | Nr. | AED | 5
| Package 3_Bill No. 3 - Townhouse A_R2.xlsx | Q |  |  | BOQs-master | [13 empty] | Cable and conduit to termination points; Push button | 79 | Nr. | AED | 5
| Package 3_Bill No. 3 - Townhouse A_R2.xlsx | P |  |  | BOQs-master | [13 empty] | Cable and conduit to termination points; Shaver socket | 79 | Nr. | AED | 5
| Package 3_Bill No. 3 - Townhouse A_R2.xlsx | A |  |  | BOQs-master | [13 empty] | Accessories; including fixings, supports, hangers and all ancillary works as necessary; 13A 2gang switch socket outlet | 498 | Nr. | AED | 32
| Package 3_Bill No. 3 - Townhouse A_R2.xlsx | B |  |  | BOQs-master | [13 empty] | Accessories; including fixings, supports, hangers and all ancillary works as necessary; 13A spur outlet, switched | 735 | Nr. | AED | 47
| Package 3_Bill No. 3 - Townhouse A_R2.xlsx | C |  |  | BOQs-master | [13 empty] | Accessories; including fixings, supports, hangers and all ancillary works as necessary; 13A spur outlet, unswitched | 158 | Nr. | AED | 10
| Package 3_Bill No. 3 - Townhouse A_R2.xlsx | D |  |  | BOQs-master | [13 empty] | Accessories; including fixings, supports, hangers and all ancillary works as necessary; 13A switch socket outlet | 680 | Nr. | AED | 44
| Package 3_Bill No. 3 - Townhouse A_R2.xlsx | E |  |  | BOQs-master | [13 empty] | Accessories; including fixings, supports, hangers and all ancillary works as necessary; 13A switch socket outlet w/p | 237 | Nr. | AED | 15
| Package 3_Bill No. 3 - Townhouse A_R2.xlsx | F |  |  | BOQs-master | [13 empty] | Accessories; including fixings, supports, hangers and all ancillary works as necessary; 13A switch socket outlet with USB charging | 656 | Nr. | AED | 42
| Package 3_Bill No. 3 - Townhouse A_R2.xlsx | G |  |  | BOQs-master | [13 empty] | Accessories; including fixings, supports, hangers and all ancillary works as necessary; 15A three phase switched socket outlet for car charger | 79 | Nr. | AED | 5
| Package 3_Bill No. 3 - Townhouse A_R2.xlsx | H |  |  | BOQs-master | [13 empty] | Accessories; including fixings, supports, hangers and all ancillary works as necessary; 20A DP switch | 237 | Nr. | AED | 15
| Package 3_Bill No. 3 - Townhouse A_R2.xlsx | J |  |  | BOQs-master | [13 empty] | Accessories; including fixings, supports, hangers and all ancillary works as necessary; 20A SP isolator | 237 | Nr. | AED | 15
| Package 3_Bill No. 3 - Townhouse A_R2.xlsx | K |  |  | BOQs-master | [8 empty] | R — Electrical Engineering Installations | R | R06 | R0601 | R6 Control gear | Accessories; including fixings, supports, hangers and all ancillary works as necessary; 20A TP isolator | 79 | Nr. | AED | 5 |  | 5.8 | Electrical Installations | Enumerated (nr) | 97 | Rule | ✓ | 5 | Services | 5.8 | Electrical Installations
| Package 3_Bill No. 3 - Townhouse A_R2.xlsx | L |  |  | BOQs-master | [8 empty] | R — Electrical Engineering Installations | R | R06 | R0601 | R6 Control gear | Accessories; including fixings, supports, hangers and all ancillary works as necessary; 32A TP isolator | 316 | Nr. | AED | 20 |  | 5.8 | Electrical Installations | Enumerated (nr) | 97 | Rule | ✓ | 5 | Services | 5.8 | Electrical Installations
| Package 3_Bill No. 3 - Townhouse A_R2.xlsx | M |  |  | BOQs-master | [13 empty] | Accessories; including fixings, supports, hangers and all ancillary works as necessary; 45A double pole switch | 79 | Nr. | AED | 5
| Package 3_Bill No. 3 - Townhouse A_R2.xlsx | N |  |  | BOQs-master | [13 empty] | Accessories; including fixings, supports, hangers and all ancillary works as necessary; Flex outlet | 838 | Nr. | AED | 54
| Package 3_Bill No. 3 - Townhouse A_R2.xlsx | P |  |  | BOQs-master | [13 empty] | Accessories; including fixings, supports, hangers and all ancillary works as necessary; Doorbell | 79 | Nr. | AED | 5
| Package 3_Bill No. 3 - Townhouse A_R2.xlsx | Q |  |  | BOQs-master | [13 empty] | Accessories; including fixings, supports, hangers and all ancillary works as necessary; Push button | 79 | Nr. | AED | 5
| Package 3_Bill No. 3 - Townhouse A_R2.xlsx | P |  |  | BOQs-master | [13 empty] | Accessories; including fixings, supports, hangers and all ancillary works as necessary; Shaver socket | 79 | Nr. | AED | 5
| Package 3_Bill No. 3 - Townhouse A_R2.xlsx | A |  |  | BOQs-master | [13 empty] | Cable and conduit to termination points; Lighting point | 3641 | Nr. | AED | 229
| Package 3_Bill No. 3 - Townhouse A_R2.xlsx | B |  |  | BOQs-master | [13 empty] | Cable and conduit to termination points; Linear lighting point | 1264 | Nr. | AED | 80
| Package 3_Bill No. 3 - Townhouse A_R2.xlsx | C |  |  | BOQs-master | [13 empty] | Cable and conduit to termination points; Lighting switch point | 2284 | Nr. | AED | 146
| Package 3_Bill No. 3 - Townhouse A_R2.xlsx | D |  |  | BOQs-master | [13 empty] | Luminaires; including fixings, supports, hangers and all ancillary works as necessary; Type C1; 60w LED decorative pendant chandelier light, IP20 (provision only) | 158 | Nr. | AED | 10
| Package 3_Bill No. 3 - Townhouse A_R2.xlsx | E |  |  | BOQs-master | [13 empty] | Luminaires; including fixings, supports, hangers and all ancillary works as necessary; Type C2; 60w LED decorative pendant chandelier light, IP20 (provision only) | 79 | Nr. | AED | 5
| Package 3_Bill No. 3 - Townhouse A_R2.xlsx | F |  |  | BOQs-master | [13 empty] | Luminaires; including fixings, supports, hangers and all ancillary works as necessary; Type C3; 60w LED decorative pendant chandelier light, IP20 (provision only) | 340 | Nr. | AED | 22
| Package 3_Bill No. 3 - Townhouse A_R2.xlsx | G |  |  | BOQs-master | [13 empty] | Luminaires; including fixings, supports, hangers and all ancillary works as necessary; Type D4; 1x20w LED down light, IP44 | 79 | Nr. | AED | 5
| Package 3_Bill No. 3 - Townhouse A_R2.xlsx | H |  |  | BOQs-master | [13 empty] | Luminaires; including fixings, supports, hangers and all ancillary works as necessary; Type D5; 1x20w LED down light, IP44 | 79 | Nr. | AED | 5
| Package 3_Bill No. 3 - Townhouse A_R2.xlsx | J |  |  | BOQs-master | [13 empty] | Luminaires; including fixings, supports, hangers and all ancillary works as necessary; Type DL1; 1x20w LED down light, IP20 | 1618 | Nr. | AED | 100
| Package 3_Bill No. 3 - Townhouse A_R2.xlsx | K |  |  | BOQs-master | [13 empty] | Luminaires; including fixings, supports, hangers and all ancillary works as necessary; Type DL2; 1x20w LED down light, IP44 | 632 | Nr. | AED | 40
| Package 3_Bill No. 3 - Townhouse A_R2.xlsx | L |  |  | BOQs-master | [8 empty] | R — Electrical Engineering Installations | R | R05 | R0501 | R5 Accessories | Luminaires; including fixings, supports, hangers and all ancillary works as necessary; Type DL3; 1x20w LED down light, IP44 | 24 | Nr. | AED | 2 |  | 5.8 | Electrical Installations | Enumerated (nr) | 97 | Rule | ✓ | 5 | Services | 5.8 | Electrical Installations
| Package 3_Bill No. 3 - Townhouse A_R2.xlsx | M |  |  | BOQs-master | [13 empty] | Luminaires; including fixings, supports, hangers and all ancillary works as necessary; 10w/m LED strip light | 1264 | m | AED | 80
| Package 3_Bill No. 3 - Townhouse A_R2.xlsx | N |  |  | BOQs-master | [13 empty] | Luminaires; including fixings, supports, hangers and all ancillary works as necessary; Type W1; 20w LED wall surface mounted lighting fixture, IP65 | 443 | Nr. | AED | 29
| Package 3_Bill No. 3 - Townhouse A_R2.xlsx | P |  |  | BOQs-master | [13 empty] | Luminaires; including fixings, supports, hangers and all ancillary works as necessary; Wall light for stair & store room | 79 | Nr. | AED | 5
| Package 3_Bill No. 3 - Townhouse A_R2.xlsx | A |  |  | BOQs-master | [13 empty] | Lighting switches; including fixings, supports, hangers and all ancillary works as necessary; 1 gang, 1 way switch | 704 | Nr. | AED | 46
| Package 3_Bill No. 3 - Townhouse A_R2.xlsx | B |  |  | BOQs-master | [13 empty] | Lighting switches; including fixings, supports, hangers and all ancillary works as necessary; 1 gang, 1 way switch w/p | 55 | Nr. | AED | 3
| Package 3_Bill No. 3 - Townhouse A_R2.xlsx | C |  |  | BOQs-master | [13 empty] | Lighting switches; including fixings, supports, hangers and all ancillary works as necessary; 1 gang, 2 way switch | 395 | Nr. | AED | 25
| Package 3_Bill No. 3 - Townhouse A_R2.xlsx | D |  |  | BOQs-master | [13 empty] | Lighting switches; including fixings, supports, hangers and all ancillary works as necessary; 1 gang, 2 way switch w/p | 79 | Nr. | AED | 5
| Package 3_Bill No. 3 - Townhouse A_R2.xlsx | E |  |  | BOQs-master | [13 empty] | Lighting switches; including fixings, supports, hangers and all ancillary works as necessary; 2 gang, 1 way switch | 656 | Nr. | AED | 42
| Package 3_Bill No. 3 - Townhouse A_R2.xlsx | F |  |  | BOQs-master | [13 empty] | Lighting switches; including fixings, supports, hangers and all ancillary works as necessary; 2 gang, 2 way switch | 316 | Nr. | AED | 20
| Package 3_Bill No. 3 - Townhouse A_R2.xlsx | G |  |  | BOQs-master | [13 empty] | Lighting switches; including fixings, supports, hangers and all ancillary works as necessary; 3 gang, 1 way switch | 55 | Nr. | AED | 3
| Package 3_Bill No. 3 - Townhouse A_R2.xlsx | H |  |  | BOQs-master | [13 empty] | Lighting switches; including fixings, supports, hangers and all ancillary works as necessary; Intermediate switch | 24 | Nr. | AED | 2
| Package 3_Bill No. 3 - Townhouse A_R2.xlsx | A |  |  | BOQs-master | [8 empty] | R — Electrical Engineering Installations | R | R02 | R0201 | R2 Main circuits | Fire alarm installation (Hassantuk wireless fire alarm system); complete; as Etisalat commercial proposal Lacasa-591-AK-PKG-03 & AF-PKG-05; Control panel/ATE/4G/GSM | 79 | Nr. | AED | 5 | Deleted | 5.11 | Fire and Lightning Protection | Item | 95 | Rule | ✓ | 5 | Services | 5.11 | Fire and Lightning Protection
| Package 3_Bill No. 3 - Townhouse A_R2.xlsx | B |  |  | BOQs-master | [8 empty] | R — Electrical Engineering Installations | R | R07 | R0701 | R7 Equipment | Fire alarm installation (Hassantuk wireless fire alarm system); complete; as Etisalat commercial proposal Lacasa-591-AK-PKG-03 & AF-PKG-05; Wireless smoke detector w/ built in sounder | 577 | Nr. | AED | 37 | Deleted | 5.8 | Electrical Installations | Enumerated (nr) | 97 | Rule | ✓ | 5 | Services | 5.8 | Electrical Installations
| Package 3_Bill No. 3 - Townhouse A_R2.xlsx | C |  |  | BOQs-master | [8 empty] | R — Electrical Engineering Installations | R | R02 | R0201 | R2 Main circuits | Fire alarm installation (Hassantuk wireless fire alarm system); complete; as Etisalat commercial proposal Lacasa-591-AK-PKG-03 & AF-PKG-05; Wireless heat detector w/ built in sounder | 79 | Nr. | AED | 5 | Deleted | 5.11 | Fire and Lightning Protection | Item | 95 | Rule | ✓ | 5 | Services | 5.11 | Fire and Lightning Protection
| Package 3_Bill No. 3 - Townhouse A_R2.xlsx | D |  |  | BOQs-master | [8 empty] | R — Electrical Engineering Installations | R | R02 | R0201 | R2 Main circuits | Fire alarm installation (Hassantuk wireless fire alarm system); complete; as Etisalat commercial proposal Lacasa-591-AK-PKG-03 & AF-PKG-05; Signal repeater | 79 | Nr. | AED | 5 | Deleted | 5.11 | Fire and Lightning Protection | Item | 95 | Rule | ✓ | 5 | Services | 5.11 | Fire and Lightning Protection
| Package 3_Bill No. 3 - Townhouse A_R2.xlsx | E |  |  | BOQs-master | [8 empty] | R — Electrical Engineering Installations | R | R02 | R0201 | R2 Main circuits | Fire alarm installation (Hassantuk wireless fire alarm system); complete; as Etisalat commercial proposal Lacasa-591-AK-PKG-03 & AF-PKG-05; M2M |  | Item | AED |  | Deleted | 5.11 | Fire and Lightning Protection | Item | 95 | Rule | ✓ | 5 | Services | 5.11 | Fire and Lightning Protection
| Package 3_Bill No. 3 - Townhouse A_R2.xlsx | F |  |  | BOQs-master | [8 empty] | R — Electrical Engineering Installations | R | R02 | R0201 | R2 Main circuits | Fire alarm installation (Hassantuk wireless fire alarm system); complete; as Etisalat commercial proposal Lacasa-591-AK-PKG-03 & AF-PKG-05; Monitoring |  | Item | AED |  | Deleted | 5.11 | Fire and Lightning Protection | Item | 95 | Rule | ✓ | 5 | Services | 5.11 | Fire and Lightning Protection
| Package 3_Bill No. 3 - Townhouse A_R2.xlsx | A |  |  | BOQs-master | [8 empty] | R — Electrical Engineering Installations | R | R04 | R0401 | R4 Final sub-circuits and auxiliary installations | Cable and conduit to termination points; RJ45 duel outlet | 419 | Nr. | AED | 27 |  | 5.12 | Communication, Security and Control Systems | Enumerated (nr) | 95 | Rule | ✓ | 5 | Services | 5.12 | Communication, Security and Control Systems
| Package 3_Bill No. 3 - Townhouse A_R2.xlsx | B |  |  | BOQs-master | [8 empty] | R — Electrical Engineering Installations | R | R04 | R0401 | R4 Final sub-circuits and auxiliary installations | Cable and conduit to termination points; RJ45 telephone outlet | 498 | Nr. | AED | 32 |  | 5.12 | Communication, Security and Control Systems | Length (m) | 93 | Rule | ✓ | 5 | Services | 5.12 | Communication, Security and Control Systems
| Package 3_Bill No. 3 - Townhouse A_R2.xlsx | C |  |  | BOQs-master | [13 empty] | Cable and conduit to termination points; 12U cabinet | 79 | Nr. | AED | 5
| Package 3_Bill No. 3 - Townhouse A_R2.xlsx | D |  |  | BOQs-master | [8 empty] | R — Electrical Engineering Installations | R | R04 | R0401 | R4 Final sub-circuits and auxiliary installations | Accessories; including supports, hangers and ancillary works as necessary; RJ45 duel outlet | 419 | Nr. | AED | 27 |  | 5.12 | Communication, Security and Control Systems | Enumerated (nr) | 95 | Rule | ✓ | 5 | Services | 5.12 | Communication, Security and Control Systems
| Package 3_Bill No. 3 - Townhouse A_R2.xlsx | E |  |  | BOQs-master | [8 empty] | R — Electrical Engineering Installations | R | R04 | R0401 | R4 Final sub-circuits and auxiliary installations | Accessories; including supports, hangers and ancillary works as necessary; RJ45 telephone outlet | 498 | Nr. | AED | 32 |  | 5.12 | Communication, Security and Control Systems | Enumerated (nr) | 95 | Rule | ✓ | 5 | Services | 5.12 | Communication, Security and Control Systems
| Package 3_Bill No. 3 - Townhouse A_R2.xlsx | F |  |  | BOQs-master | [13 empty] | Accessories; including supports, hangers and ancillary works as necessary; 12U cabinet | 79 | Nr. | AED | 5
| Package 3_Bill No. 3 - Townhouse A_R2.xlsx | G |  |  | BOQs-master | [13 empty] | Accessories; including supports, hangers and ancillary works as necessary; TJB (30x30x15mm) | 79 | Nr. | AED | 5
| Package 3_Bill No. 3 - Townhouse A_R2.xlsx | H |  |  | BOQs-master | [8 empty] | Q — Mechanical Engineering Installations | Q | Q02 | Q0201 | Q2 Pipework and gutterwork | Containment; including supports and all ancillary works as necessary; 2 x 50mm diameter conduits | 601 | m | AED | 39 |  | 5.6 | Space Heating and Air Treatment | Length (m) | 88 | Rule | ✓ | 5 | Services | 5.6 | Space Heating and Air Treatment
| Package 3_Bill No. 3 - Townhouse A_R2.xlsx | J |  |  | BOQs-master | [8 empty] | B — Site Work | B | B09 | B0901 | B9 Excavation | Containment; including supports and all ancillary works as necessary; 2 x 50mm diameter uPVC duct including trench excavation | 728 | m | AED | 48 |  | 1.1 | Substructure | Volume (m³) | 95 | Rule | ✓ | 1 | Substructure | 1.1 | Substructure
| Package 3_Bill No. 3 - Townhouse A_R2.xlsx | K |  |  | BOQs-master | [13 empty] | Containment; including supports and all ancillary works as necessary; 300 x 300 x 400mm manhole including cover (grade A) and frames and all necessary accessories and connections | 79 | Nr. | AED | 5
| Package 3_Bill No. 3 - Townhouse A_R2.xlsx | A |  |  | BOQs-master | [8 empty] | A — General Requirements | A | A01 | A0101 | Conditions of contract | Containment; including supports and all ancillary works as necessary; Allow for all connections to mains services | 0 | Item | AED | 0 |  | 9.1 | Preliminaries / General Requirements | Item | 88 | Rule | ✓ | 9 | Preliminaries / General Requirements | 9.1 | Preliminaries / General Requirements
| Package 3_Bill No. 3 - Townhouse A_R2.xlsx | B |  |  | BOQs-master | [8 empty] | A — General Requirements | A | A01 | A0101 | Conditions of contract | Containment; including supports and all ancillary works as necessary; Allow for all supports, fixings, anchors and insulating blocks where not included above or elsewhere | 0 | Item | AED | 0 |  | 9.1 | Preliminaries / General Requirements | Item | 88 | Rule | ✓ | 9 | Preliminaries / General Requirements | 9.1 | Preliminaries / General Requirements
| Package 3_Bill No. 3 - Townhouse A_R2.xlsx | C |  |  | BOQs-master | [8 empty] | A — General Requirements | A | A01 | A0101 | Conditions of contract | Containment; including supports and all ancillary works as necessary; Allow for all identification including painting, marking and labelling | 0 | Item | AED | 0 |  | 9.1 | Preliminaries / General Requirements | Item | 88 | Rule | ✓ | 9 | Preliminaries / General Requirements | 9.1 | Preliminaries / General Requirements
| Package 3_Bill No. 3 - Townhouse A_R2.xlsx | D |  |  | BOQs-master | [8 empty] | A — General Requirements | A | A03 | A0302 | Restrictions | Containment; including supports and all ancillary works as necessary; Allow for inspection, testing and commissioning including all off-site and factory testing; inspections to demonstrate compliance with relevant specifications and standards; operating the completed installations; submitting all relevant test record sheets at the completion of the installations | 0 | Item | AED | 0 |  | 9.1 | Preliminaries / General Requirements | Item | 90 | Rule | ✓ | 9 | Preliminaries / General Requirements | 9.1 | Preliminaries / General Requirements
| Package 3_Bill No. 3 - Townhouse A_R2.xlsx | E |  |  | BOQs-master | [8 empty] | A — General Requirements | A | A01 | A0101 | Conditions of contract | Containment; including supports and all ancillary works as necessary; Allow for providing in suitable quantities all special tools, operating handles and keys or other equipment necessary for installation, maintenance or operation of the completed installation | 0 | Item | AED | 0 |  | 9.1 | Preliminaries / General Requirements | Item | 88 | Rule | ✓ | 9 | Preliminaries / General Requirements | 9.1 | Preliminaries / General Requirements
| Package 3_Bill No. 3 - Townhouse A_R2.xlsx | F |  |  | BOQs-master | [8 empty] | A — General Requirements | A | A01 | A0101 | Conditions of contract | Containment; including supports and all ancillary works as necessary; Allow for providing spares for the Electrical Engineering Installation | 0 | Item | AED | 0 |  | 9.1 | Preliminaries / General Requirements | Item | 88 | Rule | ✓ | 9 | Preliminaries / General Requirements | 9.1 | Preliminaries / General Requirements
| Package 3_Bill No. 3 - Townhouse A_R2.xlsx | G |  |  | BOQs-master | [8 empty] | A — General Requirements | A | A01 | A0101 | Conditions of contract | Containment; including supports and all ancillary works as necessary; Allow for providing comprehensive equipment documentation including operating instructions and maintenance manuals, record documents, warranties, guarantees, drawings and the like | 0 | Item | AED | 0 |  | 9.1 | Preliminaries / General Requirements | Item | 88 | Rule | ✓ | 9 | Preliminaries / General Requirements | 9.1 | Preliminaries / General Requirements
| Package 3_Bill No. 3 - Townhouse A_R2.xlsx | H |  |  | BOQs-master | [8 empty] | A — General Requirements | A | A01 | A0101 | Conditions of contract | Containment; including supports and all ancillary works as necessary; Allow for planning and coordinating with relevant statutory authorities and with all other trades | 0 | Item | AED | 0 |  | 9.1 | Preliminaries / General Requirements | Item | 88 | Rule | ✓ | 9 | Preliminaries / General Requirements | 9.1 | Preliminaries / General Requirements
| Package 3_Bill No. 3 - Townhouse A_R2.xlsx | J |  |  | BOQs-master | [8 empty] | A — General Requirements | A | A01 | A0101 | Conditions of contract | Containment; including supports and all ancillary works as necessary; Allow for liaison with obtaining approvals and attendance on DEWA, other statutory bodies and service providers as required | 0 | Item | AED | 0 |  | 9.1 | Preliminaries / General Requirements | Item | 88 | Rule | ✓ | 9 | Preliminaries / General Requirements | 9.1 | Preliminaries / General Requirements
| Package 3_Bill No. 3 - Townhouse A_R2.xlsx | K |  |  | BOQs-master | [8 empty] | A — General Requirements | A | A01 | A0101 | Conditions of contract | Containment; including supports and all ancillary works as necessary; Allow for marking the positions of and cutting or forming holes, mortices, chases or the like and all making good | 0 | Item | AED | 0 |  | 9.1 | Preliminaries / General Requirements | Item | 88 | Rule | ✓ | 9 | Preliminaries / General Requirements | 9.1 | Preliminaries / General Requirements
| Package 3_Bill No. 3 - Townhouse A_R2.xlsx | L |  |  | BOQs-master | [8 empty] | A — General Requirements | A | A01 | A0101 | Conditions of contract | Containment; including supports and all ancillary works as necessary; Allow for supplying and fixing all sleeves, frames and built-in fire stoppers for building into concrete structures and masonry walls | 0 | Item | AED | 0 |  | 9.1 | Preliminaries / General Requirements | Item | 88 | Rule | ✓ | 9 | Preliminaries / General Requirements | 9.1 | Preliminaries / General Requirements
| Package 3_Bill No. 3 - Townhouse A_R2.xlsx | A |  |  | BOQs-master | [8 empty] | A — General Requirements | A | A01 | A0101 | Conditions of contract | Containment; including supports and all ancillary works as necessary; Allow for supplying and fixing all brackets, clamps and other fixing devices including building in or cutting and pinning and all making good | 0 | Item | AED | 0 |  | 9.1 | Preliminaries / General Requirements | Item | 88 | Rule | ✓ | 9 | Preliminaries / General Requirements | 9.1 | Preliminaries / General Requirements
| Package 3_Bill No. 3 - Townhouse A_R2.xlsx | B |  |  | BOQs-master | [8 empty] | R — Electrical Engineering Installations | R | R02 | R0203 | R2 Main circuits | Containment; including supports and all ancillary works as necessary; Allow for fire stopping all cables, conduit, trucking, cable tray and the like at penetrations through fire walls and other structures and making good | 0 | Item | AED | 0 |  | 5.8 | Electrical Installations | Length (m) | 97 | Rule | ✓ | 5 | Services | 5.8 | Electrical Installations
| Package 3_Bill No. 3 - Townhouse A_R2.xlsx | C |  |  | BOQs-master | [8 empty] | A — General Requirements | A | A01 | A0101 | Conditions of contract | Containment; including supports and all ancillary works as necessary; Allow for all incidental work including factory finishing, fixing to all backgrounds by appropriate means and all making good | 0 | Item | AED | 0 |  | 9.1 | Preliminaries / General Requirements | Item | 88 | Rule | ✓ | 9 | Preliminaries / General Requirements | 9.1 | Preliminaries / General Requirements
| Package 3_Bill No. 3 - Townhouse A_R2.xlsx | D |  |  | BOQs-master | [8 empty] | A — General Requirements | A | A01 | A0101 | Conditions of contract | Containment; including supports and all ancillary works as necessary; Allow for all protective painting including removing protective coatings or wrappings and cleaning exposed surfaces for Electrical installations. | 0 | Item | AED | 0 |  | 9.1 | Preliminaries / General Requirements | Item | 88 | Rule | ✓ | 9 | Preliminaries / General Requirements | 9.1 | Preliminaries / General Requirements
| Package 3_Bill No. 3 - Townhouse A_R2.xlsx | E |  |  | BOQs-master | [8 empty] | A — General Requirements | A | A01 | A0101 | Conditions of contract | Containment; including supports and all ancillary works as necessary; Allow for all decorative painting including removing protective coatings or wrappings and cleaning exposed surfaces for Electrical installations. | 0 | Item | AED | 0 |  | 9.1 | Preliminaries / General Requirements | Item | 88 | Rule | ✓ | 9 | Preliminaries / General Requirements | 9.1 | Preliminaries / General Requirements
| Package 3_Bill No. 3 - Townhouse A_R2.xlsx | F |  |  | BOQs-master | [8 empty] | A — General Requirements | A | A01 | A0101 | Conditions of contract | Containment; including supports and all ancillary works as necessary; Allow for training the Employer's Staff to operate and maintain the Electrical Engineering Installations | 0 | Item | AED | 0 |  | 9.1 | Preliminaries / General Requirements | Item | 88 | Rule | ✓ | 9 | Preliminaries / General Requirements | 9.1 | Preliminaries / General Requirements
| Package 3_Bill No. 3 - Townhouse A_R2.xlsx | G |  |  | BOQs-master | [8 empty] | A — General Requirements | A | A01 | A0101 | Conditions of contract | Containment; including supports and all ancillary works as necessary; Allow for all incidental work to the Electrical Engineering Installations where not included above or elsewhere | 0 | Item | AED | 0 |  | 9.1 | Preliminaries / General Requirements | Item | 88 | Rule | ✓ | 9 | Preliminaries / General Requirements | 9.1 | Preliminaries / General Requirements
| Package 3_Bill No. 3 - Townhouse A_R2.xlsx | H |  |  | BOQs-master | [8 empty] | A — General Requirements | A | A01 | A0101 | Conditions of contract | Containment; including supports and all ancillary works as necessary; Allow for any other works which are not included above and which are required to complete the Electrical Engineering Installations in accordance with the Specification and the Drawings (Tenderer to list below): | 0 | Item | AED | 0 |  | 9.1 | Preliminaries / General Requirements | Item | 90 | Rule | ✓ | 9 | Preliminaries / General Requirements | 9.1 | Preliminaries / General Requirements
GRAND TOTAL · 609 items | [23 empty] | 0

## ICMS SUMMARY
ICMS SUMMARY · Package 3_Bill No. 3 - Townhouse A_R2 · Construction Costs (CC)
International Construction Measurement Standards (3rd ed., 2021) · Costs aggregated by ICMS Level-3 Groups
ICMS Group | ICMS Code | Group Name | Items | Amount | % of Total
CC | 01 | Demolition, Site Preparation and Formation | 1
CC | 02 | Substructure | 30
CC | 03 | Structure | 46
CC | 04 | Architectural Works / Non-Structural Works | 177
CC | 05 | Services and Equipment | 142
CC | 06 | Surface and Underground Drainage | 1
CC | 07 | External and Ancillary Works | 4
CC | 08 | Preliminaries / Site Overheads / General Requirements | 49
CC | 09 | Risk Allowances
CC | 10 | Taxes and Levies
CC | 11 | Work and Utilities Off-Site
CC | 12 | Production and Loose FF&E
CC | 13 | Construction-Related Consultancies and Supervision
— | — | Unclassified (no NRM mapping) | 159 | 0 | 0%
GRAND TOTAL · Construction Costs (CC) · AED |  |  | 609 | 0 | 100%
ICMS 3rd edition (2021) — International Cost Management Standard. Construction Costs (CC) aggregated from NRM L2 → ICMS L3 Group mapping. Source: dictionaries/nrm_to_icms.default.json

## Sitework
Package 3_Bill No. 3 - Townhouse A_R2 · Sitework
A–G = original bill · H–O = POMI + NRM coding · ✓ rule/AI ≥85% · ⚠ fuzzy/AI <85% = review
Row | Item Ref | Description | Qty | Unit | Rate AED | Amount AED | POMI Sec | POMI Code | NRM | NRM Description | Measurement | Conf% | Stage | Flag
2 |  |  | TOTAL |  | TH-A 5-Cluster
3 |  |  |  |  | 1
▸ SITE WORK
▸ Note: Refer to the following
▸ 1. Specification Division 31
▸ 2. Geotechnical Investigation Report Ref. Nr. PDS/24174/REV.01
▸ 3. Drawing Nr. S-001 to S-003A inclusive
▸ SITE PREPARATION
▸ Site Clearance
16 | A | Site Clearance; Removal of debris, rubbish, vegetation, any existing foundation and services and the like prior to the commencement of excavation works; including disposal to approved location | 22319 | m² | 1505 | 0 | G | GA010100 | 7.1 | Minor Demolition – Removal | Item | 95 | Rule | ✓
17 |  |  | 0 |  | 0
▸ Termite Control
19 |  |  | 0 |  | 0
20 | B | Termite Control; Anti-termite soil treatment; to horizontal and sloping surfaces | 17118 | m² | 1101 | 0 | B | B040300 | 8.01 | External Works – Site Prep | Area (m²) | 93 | Rule | ✓
21 |  |  | 0 |  | 0
22 | C | Termite Control; Anti-termite soil treatment; to vertical surfaces | 11104 | m² | 711 | 0 | B | B040300 | 8.01 | External Works – Site Prep | Area (m²) | 93 | Rule | ✓
23 |  |  | 0 |  | 0
▸ EXCAVATION
25 |  |  | 0 |  | 0
▸ Excavation; including supports and all ancillary works as necessary
27 |  |  | 0 |  | 0
28 | D | Excavation; including supports and all ancillary works as necessary; Oversite excavation to remove topsoil; minimum depth 100mm | 2234 | m³ | 151 | 0
29 |  |  | 0 |  | 0
30 | E | Excavation; including supports and all ancillary works as necessary; Trench excavation to receive tie/ ground beams | 641 | m³ | 42 | 0 | B | B090103 | 1.01 | Substructure | Volume (m³) | 95 | Rule | ✓
31 |  |  | 0 |  | 0
32 | F | Excavation; including supports and all ancillary works as necessary; Pit excavation to receive foundation bases | 8105 | m³ | 526 | 0
45 |  |  | 0 |  | 0
48 |  |  |  | To Collection |  | 0
▸ DISPOSAL
▸ Disposal of material arising from excavation
54 |  |  | 0 |  | 0
55 | A | Disposal of material arising from excavation; Backfilled into excavations; compacted back filling up to 95% compaction ratio | 6477 | m³ | 430 | 0 | B | B090200 | 1.01 | Substructure | Volume (m³) | 93 | Rule | ✓
56 |  |  | 0 |  | 0
57 | B | Disposal of material arising from excavation; Removed off site including a suitable tip | 3872 | m³ | 246 | 0 | B | B090500 | 8.01 | External Works – Disposal | Volume (m³) | 92 | Rule | ✓
58 |  |  | 0 |  | 0
59 | C | Disposal of material arising from excavation; Removed off site including a suitable tip from underground drainage | 0 | Item | 0 | Deleted | B | B090500 | 8.01 | External Works – Disposal | Volume (m³) | 92 | Rule | ✓
60 |  |  | 0 |  | 0
▸ Filling to make up levels with granular base materials
62 |  |  | 0 |  | 0
63 | D | Filling to make up levels with granular base materials; 250mm thick overall; 1 layer of 250mm road base; to foundations | 615 | m³ | 40 | 0
64 |  |  | 0 |  | 0
65 | E | Filling to make up levels with granular base materials; 500mm thick overall; 2 layer of 250mm road base; to foundations | 1015 | m³ | 65 | 0
66 |  |  | 0 |  | 0
67 | F | Filling to make up levels with granular base materials; Compacted back filling up to 95% compaction ratio; to ground slab | 2332 | m³ | 150 | 0
96 |  |  |  | To Collection |  | 0
▸ PAVING AND SURFACING
▸ Note: Refer to the following.
▸ 1. Drawing Series LAC-591-A-900 series
▸ Precast concrete pavers hydraulic press footpath paving running bond pattern; 300x600x60mm thick; in beige shotblast finish; laid on and including compacted base and subgrade, joints filled with sand and blocks laid to fall and all necessary ancillary works
105 |  |  | 0 |  | 0
106 | A | Precast concrete pavers hydraulic press footpath paving running bond pattern; 300x600x60mm thick; in beige shotblast finish; laid on and including compacted base and subgrade, joints filled with sand and blocks laid to fall and all necessary ancillary works; Paving type 01 | 3410 | m² | 224 | 0
107 |  |  | 0 |  | 0
▸ Precast concrete pavers semi dry mix; tegula pattern; combination of 300x300/150x60mm thick; in light brown and grey color; in shotblast finish; laid on and including compacted base and subgrade, joints filled with sand and blocks laid to fall and all necessary ancillary works
109 |  |  | 0 |  | 0
110 | B | Precast concrete pavers semi dry mix; tegula pattern; combination of 300x300/150x60mm thick; in light brown and grey color; in shotblast finish; laid on and including compacted base and subgrade, joints filled with sand and blocks laid to fall and all necessary ancillary works; Paving type 2 | 2765 | m² | 175 | 0
111 |  |  | 0 |  | 0
▸ Precast concrete kerb; including foundation, haunching, excavation, disposal, finishes, mortar bed, jointing and pointing and all necessary ancillary works
113 |  |  | 0 |  | 0
114 | C | Precast concrete kerb; including foundation, haunching, excavation, disposal, finishes, mortar bed, jointing and pointing and all necessary ancillary works; 75 x 150mm high | 1709 | m | 125 | 0
115 |  |  | 0 |  | 0
116 | D | Precast concrete kerb; including foundation, haunching, excavation, disposal, finishes, mortar bed, jointing and pointing and all necessary ancillary works; 200 x 150mm high | 1975 | m | 125 | 0 | Q | Q030100 | 5.06 | Space Heating and Air Treatment | Length (m) | 93 | Rule | ✓
117 |  |  | 0 |  | 0
▸ LANDSCAPING
119 |  |  | 0 |  | 0
▸ Sweet soil; including excavation, disposal, surface preparation and all necessary ancillary works
121 |  |  | 0 |  | 0
122 | E | Sweet soil; including excavation, disposal, surface preparation and all necessary ancillary works; To green area; 300mm thick | 7005 | m² | 517 | 0
129 |  |  | 0 |  | 0
130 |  |  | 0 |  | 0
136 |  |  |  | To Collection |  | 0
▸ GENERALLY
141 | A | Sweet soil; including excavation, disposal, surface preparation and all necessary ancillary works; Allow for any other works which are not included above and which are required to complete the Site Work in accordance with the Specification and the Drawings (Tenderer to list below): | 0 | Item |  | 0 | A | A010100 | 9.01 | Preliminaries – Contingency | Item | 90 | Rule | ✓
158 | [5 empty] | 0
162 |  |  | COLLECTION
164 |  |  | Page Nr. | 3/B/1 |  | 0
166 |  |  | Page Nr. | 3/B/2 |  | 0
168 |  |  | Page Nr. | 3/B/3 |  | 0
170 |  |  | Page Nr. | 3/B/4 |  | 0
176 | [5 empty] | 0
▸ TOTAL FOR SITE WORK
182 |  |  |  | To Summary |  | 0
Items coded: 9 · Auto ✓: 9 · Flagged ⚠: 0 · Auto rate: 100%

## Conc_C
Package 3_Bill No. 3 - Townhouse A_R2 · Conc_C
A–G = original bill · H–O = POMI + NRM coding · ✓ rule/AI ≥85% · ⚠ fuzzy/AI <85% = review
Row | Item Ref | Description | Qty | Unit | Rate AED | Amount AED | POMI Sec | POMI Code | NRM | NRM Description | Measurement | Conf% | Stage | Flag
2 |  |  | TOTAL |  | TH-A 5-Cluster
3 |  |  |  |  | 1
▸ CONCRETE WORK
▸ Note: Refer to the following
▸ 1. Structural General Notes & Details Drawing Nr. S-001 to S-002F inclusive
▸ 2. Structural Specification Division 3: Section 033000, 034100 & 035216
▸ POURED CONCRETE
▸ Plain concrete; concrete grade C20/16; 180kg/cm² compressive strength in 28days; sulphate resistant cement
14 |  |  | 0 |  | 0
15 | A | Plain concrete; concrete grade C20/16; 180kg/cm² compressive strength in 28days; sulphate resistant cement; Blinding; 50mm thick | 261 | m³ | 17 | 0 | C | C020101 | 1.01 | Substructure – Foundation | Volume (m³) | 95 | Rule | ✓
16 |  |  | 0 |  | 0
▸ Reinforced concrete; concrete grade C20; sulphate resisting cement
18 |  |  | 0 |  | 0
19 | B | Reinforced concrete; concrete grade C20; sulphate resisting cement; Beds; 100mm thick | 759 | m³ | 49 | 0
20 |  |  | 0 |  | 0
▸ Reinforced concrete; concrete grade C40/32; sulphate resisting cement
22 |  |  | 0 |  | 0
23 | C | Reinforced concrete; concrete grade C40/32; sulphate resisting cement; Foundations | 1996 | m³ | 127 | 0
24 |  |  | 0 |  | 0
25 | D | Reinforced concrete; concrete grade C40/32; sulphate resisting cement; Strip footings | 103 | m³ | 7 | 0 | C | C020101 | 1.01 | Substructure – Foundation | Volume (m³) | 95 | Rule | ✓
26 |  |  | 0 |  | 0
27 | E | Reinforced concrete; concrete grade C40/32; sulphate resisting cement; Foundation beams | 24 | m³ | 2 | 0 | C | C020102 | 1.01 | Substructure | Volume (m³) | 93 | Rule | ✓
28 |  |  | 0 |  | 0
29 | F | Reinforced concrete; concrete grade C40/32; sulphate resisting cement; Tie beams | 371 | m³ | 23 | 0 | C | C020102 | 1.01 | Substructure | Volume (m³) | 93 | Rule | ✓
30 |  |  | 0 |  | 0
31 | G | Reinforced concrete; concrete grade C40/32; sulphate resisting cement; Columns; below grade slab | 133 | m³ | 9 | 0 | C | C020102 | 1.01 | Substructure | Volume (m³) | 95 | Rule | ✓
32 |  |  | 0 |  | 0
33 | H | Reinforced concrete; concrete grade C40/32; sulphate resisting cement; Upstand; below grade | 79 | m³ | 5 | 0 | C | C020102 | 1.01 | Substructure | Volume (m³) | 90 | Rule | ✓
34 |  |  | 0 |  | 0
50 |  |  |  | To Collection |  | 0
▸ POURED CONCRETE (CONT'D)
54 |  |  | 0 |  | 0
▸ Reinforced concrete; concrete grade C40/32; ordinary portland cement
56 |  |  | 0 |  | 0
57 | A | Reinforced concrete; concrete grade C40/32; ordinary portland cement; Columns | 680 | m³ | 44 | 0 | C | C020102 | 1.01 | Substructure | Volume (m³) | 95 | Rule | ✓
58 |  |  | 0 |  | 0
59 | B | Reinforced concrete; concrete grade C40/32; ordinary portland cement; Suspended slabs; 170mm thick | 2418 | m³ | 154 | 0 | C | C020105 | 2.02 | Upper Floors – Suspended Slab | Volume (m³) | 96 | Rule | ✓
60 |  |  | 0 |  | 0
61 | C | Reinforced concrete; concrete grade C40/32; ordinary portland cement; Suspended slabs; 235mm thick | 553 | m³ | 35 | 0 | C | C020105 | 2.02 | Upper Floors – Suspended Slab | Volume (m³) | 96 | Rule | ✓
62 |  |  | 0 |  | 0
63 | D | Reinforced concrete; concrete grade C40/32; ordinary portland cement; Beams | 79 | m³ | 5 | 0 | C | C020102 | 1.01 | Substructure | Volume (m³) | 93 | Rule | ✓
64 |  |  | 0 |  | 0
65 | E | Reinforced concrete; concrete grade C40/32; ordinary portland cement; Lintels | 79 | m³ | 5 | 0
66 |  |  | 0 |  | 0
67 | F | Reinforced concrete; concrete grade C40/32; ordinary portland cement; Upstands and Parapet walls | 546 | m³ | 36 | 0 | C | C020106 | 2.05 | External Walls – Parapet | Volume (m³) | 93 | Rule | ✓
68 |  |  | 0 |  | 0
69 | G | Reinforced concrete; concrete grade C40/32; ordinary portland cement; Staircases | 158 | m³ | 10 | 0 | C | C020109 | 2.04 | Stairs and Ramps – Concrete | Volume (m³) | 96 | Rule | ✓
70 |  |  | 0 |  | 0
71 | H | Reinforced concrete; concrete grade C40/32; ordinary portland cement; Coping beams | 79 | m³ | 5 | 0 | C | C020102 | 1.01 | Substructure | Volume (m³) | 93 | Rule | ✓
72 |  |  | 0 |  | 0
99 |  |  |  | To Collection |  | 0
▸ REINFORCEMENT
▸ High yield steel deformed bar reinforcement; (FY) = 5000kg/cm²; to comply with BS 4449
105 |  |  | 0 |  | 0
106 | A | High yield steel deformed bar reinforcement; (FY) = 5000kg/cm²; to comply with BS 4449; Foundations | 111.235 | t | 7.0133 | 0 | C | C030100 | 1.01 | Substructure – Reinforcement | Mass (t) | 95 | Rule | ✓
107 |  |  | 0 |  | 0
108 | B | High yield steel deformed bar reinforcement; (FY) = 5000kg/cm²; to comply with BS 4449; Strip footings | 11.54 | t | 0.74 | 0 | C | C020101 | 1.01 | Substructure – Foundation | Volume (m³) | 95 | Rule | ✓
109 |  |  | 0 |  | 0
110 | C | High yield steel deformed bar reinforcement; (FY) = 5000kg/cm²; to comply with BS 4449; Foundation beams | 3.576 | t | 0.298 | 0 | C | C030100 | 1.01 | Substructure – Reinforcement | Mass (t) | 95 | Rule | ✓
111 |  |  | 0 |  | 0
112 | D | High yield steel deformed bar reinforcement; (FY) = 5000kg/cm²; to comply with BS 4449; Tie beams | 23.137 | t | 1.461 | 0 | C | C030100 | 2.01 | Frame – Reinforcement | Mass (t) | 95 | Rule | ✓
113 |  |  | 0 |  | 0
114 | E | High yield steel deformed bar reinforcement; (FY) = 5000kg/cm²; to comply with BS 4449; Columns; below grade slab | 32.064 | t | 2.1593 | 0 | C | C030100 | 2.01 | Frame – Reinforcement | Mass (t) | 95 | Rule | ✓
115 |  |  | 0 |  | 0
116 | F | High yield steel deformed bar reinforcement; (FY) = 5000kg/cm²; to comply with BS 4449; Columns | 100.32 | t | 6.84 | 0 | C | C030100 | 2.01 | Frame – Reinforcement | Mass (t) | 95 | Rule | ✓
117 |  |  | 0 |  | 0
118 | G | High yield steel deformed bar reinforcement; (FY) = 5000kg/cm²; to comply with BS 4449; Suspended slabs | 304.262 | t | 19.614 | 0 | C | C030100 | 2.02 | Upper Floors – Reinforcement | Mass (t) | 95 | Rule | ✓
119 |  |  | 0 |  | 0
120 | H | High yield steel deformed bar reinforcement; (FY) = 5000kg/cm²; to comply with BS 4449; Beams | 9.933 | t | 0.633 | 0 | C | C030100 | 2.01 | Frame – Reinforcement | Mass (t) | 95 | Rule | ✓
121 |  |  | 0 |  | 0
122 | J | High yield steel deformed bar reinforcement; (FY) = 5000kg/cm²; to comply with BS 4449; Lintels | 13.036 | t | 0.814 | 0
123 |  |  | 0 |  | 0
124 | K | High yield steel deformed bar reinforcement; (FY) = 5000kg/cm²; to comply with BS 4449; Upstands and Parapet walls | 39.288 | t | 2.628 | 0 | C | C020102 | 1.01 | Substructure | Volume (m³) | 90 | Rule | ✓
125 |  |  | 0 |  | 0
126 | L | High yield steel deformed bar reinforcement; (FY) = 5000kg/cm²; to comply with BS 4449; Staircases | 16.432 | t | 1.04 | 0 | C | C030100 | 2.04 | Stairs and Ramps – Reinforcement | Mass (t) | 95 | Rule | ✓
127 |  |  | 0 |  | 0
128 | M | High yield steel deformed bar reinforcement; (FY) = 5000kg/cm²; to comply with BS 4449; Coping Beams | 8.986 | t | 0.562 | 0 | C | C030100 | 2.01 | Frame – Reinforcement | Mass (t) | 95 | Rule | ✓
129 |  |  | 0 |  | 0
▸ A142 mesh reinforcement; to comply with BS 4483
131 |  |  | 0 |  | 0
132 | N | A142 mesh reinforcement; to comply with BS 4483; To beds | 8538 | m² | 550 | 0
133 |  |  | 0 |  | 0
147 |  |  |  | To Collection |  | 0
149 |  |  | 0 |  | 0
▸ SHUTTERING
151 |  |  | 0 |  | 0
▸ Shuttering; rough formed finish
153 |  |  | 0 |  | 0
154 | A | Shuttering; rough formed finish; Sides of foundations | 3297 | m² | 212 | 0
155 |  |  | 0 |  | 0
156 | B | Shuttering; rough formed finish; Sides of foundation beams | 96 | m² | 8 | 0 | C | C020102 | 1.01 | Substructure | Volume (m³) | 93 | Rule | ✓
157 |  |  | 0 |  | 0
158 | C | Shuttering; rough formed finish; Sides of tie beams | 3133 | m² | 193 | 0 | C | C020102 | 1.01 | Substructure | Volume (m³) | 93 | Rule | ✓
159 |  |  | 0 |  | 0
160 | D | Shuttering; rough formed finish; Sides of columns; below grade slab | 2089 | m² | 134 | 0 | C | C020300 | 2.01 | Frame – Formwork | Area (m²) | 97 | Rule | ✓
161 |  |  | 0 |  | 0
162 | E | Shuttering; rough formed finish; Edges; not exceeding 300mm high | 3592 | m | 236 | 0
163 |  |  | 0 |  | 0
164 | F | Shuttering; rough formed finish; Edges; exceeding 300mm high | 237 | m² | 15 | 0
165 |  |  | 0 |  | 0
166 | G | Shuttering; rough formed finish; Sides of upstand; below grade | 280 | m² | 18 | 0 | C | C020300 | 2.01 | Frame – Formwork | Area (m²) | 97 | Rule | ✓
167 |  |  | 0 |  | 0
▸ Shuttering; smooth formed finish
169 |  |  | 0 |  | 0
170 | H | Shuttering; smooth formed finish; Soffits of suspended slabs | 16641 | m² | 1059 | 0 | C | C020300 | 2.02 | Upper Floors | Area (m²) | 97 | Rule | ✓
171 |  |  | 0 |  | 0
172 | J | Shuttering; smooth formed finish; Sides of columns | 11273 | m² | 713 | 0 | C | C020300 | 2.01 | Frame – Formwork | Area (m²) | 97 | Rule | ✓
173 |  |  | 0 |  | 0
174 | K | Shuttering; smooth formed finish; Sides and soffits of beams | 1316 | m² | 78 | 0 | C | C020300 | 2.01 | Frame – Formwork | Area (m²) | 97 | Rule | ✓
175 |  |  | 0 |  | 0
176 | L | Shuttering; smooth formed finish; Sides and soffits of lintels | 1257 | m² | 81 | 0
177 |  |  | 0 |  | 0
178 | M | Shuttering; smooth formed finish; Sides of upstands and parapet walls | 5563 | m² | 367 | 0 | C | C020300 | 2.01 | Frame – Formwork | Area (m²) | 97 | Rule | ✓
179 |  |  | 0 |  | 0
180 | N | Shuttering; smooth formed finish; Staircases | 1209 | m² | 77 | 0 | C | C020102 | 1.01 | Substructure | Volume (m³) | 93 | Rule | ✓
181 |  |  | 0 |  | 0
182 | P | Shuttering; smooth formed finish; Sides and soffits of coping beams | 917 | m² | 59 | 0 | C | C020102 | 1.01 | Substructure | Volume (m³) | 93 | Rule | ✓
183 |  |  | 0 |  | 0
184 | Q | Shuttering; smooth formed finish; Edges; not exceeding 300mm high | 6391 | m | 417 | 0
185 |  |  | 0 |  | 0
186 |  |  | 0 |  | 0
187 |  |  | 0 |  | 0
188 |  |  | 0 |  | 0
189 |  |  | 0 |  | 0
190 |  |  | 0 |  | 0
191 |  |  | 0 |  | 0
196 |  |  |  | To Collection |  | 0
198 |  |  | 0 |  | 0
▸ PRECAST CONCRETE
200 |  |  | 0 |  | 0
▸ Precast shaft cover; including all necessary ancillary works
202 |  |  | 0 |  | 0
203 | A | Precast shaft cover; including all necessary ancillary works; average 175mm thick | 158 | m² | 10 | 0
204 |  |  | 0 |  | 0
▸ SUNDRIES
206 |  |  | 0 |  | 0
207 | B | Precast shaft cover; including all necessary ancillary works; Allow for all joints in Concrete Work including designed joints | 0 | Item | 0 | 0 | A | A010100 | 9.01 | Preliminaries – Allowance | Item | 88 | Rule | ✓
208 |  |  | 0 |  | 0
209 | C | Precast shaft cover; including all necessary ancillary works; Roof pedestal; comprising concrete upstand and light weight concrete fill; as Drawing No. A-530 | 474 | m² | 30 | 0 | C | C020102 | 1.01 | Substructure | Volume (m³) | 90 | Rule | ✓
210 |  |  | 0 |  | 0
▸ GENERALLY
212 |  |  | 0 |  | 0
213 | D | Precast shaft cover; including all necessary ancillary works; Allow for any other works which are not included above and which are required to complete the Concrete Work in accordance with the Specification and the Drawings (Tenderer to list below): | 0 | Item | 0 | 0 | A | A010100 | 9.01 | Preliminaries – Contingency | Item | 90 | Rule | ✓
214 |  |  | 0 |  | 0
215 |  |  | 0 |  | 0
216 |  |  | 0 |  | 0
217 |  |  | 0 |  | 0
218 |  |  | 0 |  | 0
219 |  |  | 0 |  | 0
220 |  |  | 0 |  | 0
221 |  |  | 0 |  | 0
222 |  |  | 0 |  | 0
242 |  |  |  | To Collection |  | 0
246 |  |  | COLLECTION
248 |  |  | Page Nr. | 3/C/1 |  | 0
250 |  |  | Page Nr. | 3/C/2 |  | 0
252 |  |  | Page Nr. | 3/C/3 |  | 0
254 |  |  | Page Nr. | 3/C/4 |  | 0
256 |  |  | Page Nr. | 3/C/5 |  | 0
▸ TOTAL FOR CONCRETE WORK
270 |  |  |  | To Summary |  | 0
Items coded: 37 · Auto ✓: 37 · Flagged ⚠: 0 · Auto rate: 100%

## D.Masonry
Package 3_Bill No. 3 - Townhouse A_R2 · D.Masonry
A–G = original bill · H–O = POMI + NRM coding · ✓ rule/AI ≥85% · ⚠ fuzzy/AI <85% = review
Row | Item Ref | Description | Qty | Unit | Rate AED | Amount AED | POMI Sec | POMI Code | NRM | NRM Description | Measurement | Conf% | Stage | Flag
2 |  |  | TOTAL |  | TH-A 5-Cluster
3 |  |  |  |  | 1
▸ MASONRY
▸ Note: Refer to the following
▸ 1. Structural General Details Drawing Nr. S-002C
▸ 2. Architectural General Notes Drawing Nr. A-01 & A-530
▸ WALLS AND PIERS
▸ Solid concrete blockwork; bedded and jointed in cement and sand mortar; including damp proof course, expanded metal mesh, grout, horizontal bed joint reinforcement as required and all necessary fixing accessories, flashings, ties, anchors and the like
14 |  |  | 0 |  | 0
15 | A | Solid concrete blockwork; bedded and jointed in cement and sand mortar; including damp proof course, expanded metal mesh, grout, horizontal bed joint reinforcement as required and all necessary fixing accessories, flashings, ties, anchors and the like; 200mm thick; under external tie beams | 165 | m² | 9 | Deleted | C | C030100 | 2.01 | Frame – Reinforcement | Mass (t) | 95 | Rule | ✓
16 |  |  | 0 |  | 0
17 | B | Solid concrete blockwork; bedded and jointed in cement and sand mortar; including damp proof course, expanded metal mesh, grout, horizontal bed joint reinforcement as required and all necessary fixing accessories, flashings, ties, anchors and the like; 250mm thick; under external tie beams | 1181 | m² | 78 | 0 | C | C030100 | 2.01 | Frame – Reinforcement | Mass (t) | 95 | Rule | ✓
18 |  |  | 0 |  | 0
19 | C | Solid concrete blockwork; bedded and jointed in cement and sand mortar; including damp proof course, expanded metal mesh, grout, horizontal bed joint reinforcement as required and all necessary fixing accessories, flashings, ties, anchors and the like; 200mm thick; to top of footing | 140 | m² | 8 | Deleted | C | C030100 | 2.03 | Roof – Reinforcement | Mass (t) | 93 | Rule | ✓
20 |  |  | 0 |  | 0
21 | D | Solid concrete blockwork; bedded and jointed in cement and sand mortar; including damp proof course, expanded metal mesh, grout, horizontal bed joint reinforcement as required and all necessary fixing accessories, flashings, ties, anchors and the like; 250mm thick; to top of footing | 980 | m² | 65 | 0 | C | C030100 | 2.03 | Roof – Reinforcement | Mass (t) | 93 | Rule | ✓
22 |  |  | 0 |  | 0
23 | E | Solid concrete blockwork; bedded and jointed in cement and sand mortar; including damp proof course, expanded metal mesh, grout, horizontal bed joint reinforcement as required and all necessary fixing accessories, flashings, ties, anchors and the like; Step blockwork; 173mm thick | 13 | m² | 1 | 0 | C | C030100 | 2.03 | Roof – Reinforcement | Mass (t) | 93 | Rule | ✓
24 |  |  | 0 |  | 0
▸ Internal walls
27 | F | Internal walls; 75mm thick; acoustic insulation Rw40+ | 1522 | m² | 92 | 0 | G | G040100 | 2.07 | Internal Walls – Insulation | Area (m²) | 93 | Rule | ✓
28 |  |  | 0 |  | 0
29 | G | Internal walls; 100mm thick; acoustic insulation Rw50+; shaft | 3002 | m² | 190 | 0 | G | G040100 | 2.07 | Internal Walls – Insulation | Area (m²) | 93 | Rule | ✓
30 |  |  | 0 |  | 0
31 | H | Internal walls; 200mm thick; acoustic insulation Rw55+; FR: 2hr; shared wall | 1807 | m² | 111 | 0 | G | G040100 | 2.07 | Internal Walls – Insulation | Area (m²) | 93 | Rule | ✓
32 |  |  | 0 |  | 0
33 | J | Internal walls; 350mm thick; acoustic insulation Rw55+; FR: 2hr; shared wall | 2137 | m² | 129 | 0 | G | G040100 | 2.07 | Internal Walls – Insulation | Area (m²) | 93 | Rule | ✓
34 |  |  | 0 |  | 0
▸ External walls
36 |  |  | 0 |  | 0
37 | K | External walls; 100mm thick; to shaft cover | 237 | m² | 15 | 0 | C | C020103 | 1.01 | Substructure – Blinding | Volume (m³) | 93 | Rule | ✓
38 |  |  | 0 |  | 0
39 | L | External walls; 200mm thick; acoustic insulation Rw50+; braced wall | 1992 | m² | 128 | 0 | G | G040100 | 2.05 | External Walls – Insulation | Area (m²) | 95 | Rule | ✓
40 |  |  | 0 |  | 0
41 | M | External walls; 200mm thick; acoustic insulation Rw55+; FR: 2Hr; shared | 495 | m² | 27 | 0 | G | G040100 | 2.05 | External Walls – Insulation | Area (m²) | 95 | Rule | ✓
42 |  |  | 0 |  | 0
43 | N | External walls; 250mm thick; acoustic insulation Rw55+; FR: 2Hr; shared | 55 | m² | 3 | 0 | G | G040100 | 2.05 | External Walls – Insulation | Area (m²) | 95 | Rule | ✓
48 |  |  |  | To Collection |  | 0
▸ WALLS AND PIERS (CONT'D)
52 |  |  | 0 |  | 0
▸ Hollow / lightweight concrete blockwork; bedded and jointed in cement and sand mortar; including damp proof course, expanded metal mesh, grout, horizontal bed joint reinforcement as required and all necessary fixing accessories, flashings, ties, anchors and the like
54 |  |  | 0 |  | 0
▸ Internal walls
56 |  |  | 0 |  | 0
57 | A | Internal walls; 100mm thick; acoustic insulation Rw40+ | 7116 | m² | 460 | 0 | G | G040100 | 2.07 | Internal Walls – Insulation | Area (m²) | 93 | Rule | ✓
58 |  |  | 0 |  | 0
59 | B | Internal walls; 100mm thick; acoustic insulation Rw55+ | 6776 | m² | 438 | 0 | G | G040100 | 2.07 | Internal Walls – Insulation | Area (m²) | 93 | Rule | ✓
60 |  |  | 0 |  | 0
61 | C | Internal walls; 150mm thick; acoustic insulation Rw40+ | 110 | m² | 6 | 0 | G | G040100 | 2.07 | Internal Walls – Insulation | Area (m²) | 93 | Rule | ✓
62 |  |  | 0 |  | 0
63 | D | Internal walls; 200mm thick; acoustic insulation Rw40+ | 278 | m² | 20 | 0 | G | G040100 | 2.07 | Internal Walls – Insulation | Area (m²) | 93 | Rule | ✓
64 |  |  | 0 |  | 0
▸ Insulated blockwork; bedded and jointed in cement and sand mortar, including insulation, steel mesh, horizontal bed joint reinforcement as required and all necessary fixing accessories, ties, anchors and the like
66 |  |  | 0 |  | 0
▸ External walls
68 |  |  | 0 |  | 0
69 | E | External walls; 100mm thick; acoustic insulation Rw50+ | 862 | m² | 56 | 0 | G | G040100 | 2.05 | External Walls – Insulation | Area (m²) | 95 | Rule | ✓
70 |  |  | 0 |  | 0
71 | F | External walls; 150mm thick; acoustic insulation Rw50+ | 632 | m² | 40 | 0 | G | G040100 | 2.05 | External Walls – Insulation | Area (m²) | 95 | Rule | ✓
72 |  |  | 0 |  | 0
73 | G | External walls; 200mm thick; acoustic insulation Rw50+ | 175 | m² | 13 | 0 | G | G040100 | 2.05 | External Walls – Insulation | Area (m²) | 95 | Rule | ✓
74 |  |  | 0 |  | 0
75 | H | External walls; 250mm thick; acoustic insulation Rw50+ | 7386 | m² | 492 | 0 | G | G040100 | 2.05 | External Walls – Insulation | Area (m²) | 95 | Rule | ✓
76 |  |  | 0 |  | 0
77 | J | External walls; 350mm thick; acoustic insulation Rw50+ | 1484 | m² | 92 | 0 | G | G040100 | 2.05 | External Walls – Insulation | Area (m²) | 95 | Rule | ✓
78 |  |  | 0 |  | 0
79 | K | External walls; 400mm thick; acoustic insulation Rw50+ | 237 | m² | 15 | 0 | G | G040100 | 2.05 | External Walls – Insulation | Area (m²) | 95 | Rule | ✓
92 |  |  |  | To Collection |  | 0
94 |  |  | 0 |  | 0
▸ SUNDRIES
96 |  |  | 0 |  | 0
97 | A | External walls; Allow for all joints in masonry; including fire resistant compressible joint filler, sealant, angle head restraints, telescopic, sleeved and/or debonded ties and the like | 0 | Item | 0 | 0 | C | C020103 | 1.01 | Substructure – Blinding | Volume (m³) | 93 | Rule | ✓
98 |  |  | 0 |  | 0
99 | B | External walls; Allow for all in-situ concrete stiffening posts in masonry; including all reinforcement, formwork, additional ties and the like | 0 | Item | 0 | 0 | C | C030100 | 2.05 | External Walls – Reinforcement | Mass (t) | 95 | Rule | ✓
▸ GENERALLY
103 | C | External walls; Allow for any other works which are not included above and which are required to complete the Masonry in accordance with the Specification and the Drawings (Tenderer to list below): | 0 | Item | 0 | 0 | C | C020103 | 1.01 | Substructure – Blinding | Volume (m³) | 93 | Rule | ✓
136 |  |  |  | To Collection |  | 0
140 |  |  | COLLECTION
142 |  |  | Page Nr. | 3/D/1 |  | 0
144 |  |  | Page Nr. | 3/D/2 |  | 0
146 |  |  | Page Nr. | 3/D/3 |  | 0
▸ TOTAL FOR MASONRY
162 |  |  |  | To Summary |  | 0
Items coded: 26 · Auto ✓: 26 · Flagged ⚠: 0 · Auto rate: 100%

## E.Metalwork
Package 3_Bill No. 3 - Townhouse A_R2 · E.Metalwork
A–G = original bill · H–O = POMI + NRM coding · ✓ rule/AI ≥85% · ⚠ fuzzy/AI <85% = review
Row | Item Ref | Description | Qty | Unit | Rate AED | Amount AED | POMI Sec | POMI Code | NRM | NRM Description | Measurement | Conf% | Stage | Flag
2 |  |  | TOTAL |  | TH-A 5-Cluster
3 |  |  |  |  | 1
▸ METALWORK
▸ Note: Refer to the following
▸ 1. Architectural Specifications Division 05, 092216, 099114, 099124
▸ 2. Structural General Details Drawing Nr. S-002C
▸ 2. Architectural General Notes Drawing Nr. A-01 & A-02
▸ STRUCTURAL METALWORK
▸ Car Shades
16 |  |  |  |  | 0
▸ Steel structure to car shades; structural steel framing system, including supports, finish, connections and joints and all necessary accessories; as Drawing Nr. A-520 & A521
18 |  |  |  |  | 0
19 | A | Steel structure to car shades; structural steel framing system, including supports, finish, connections and joints and all necessary accessories; as Drawing Nr. A-520 & A521; Post; 150mm diameter - 15.9kg/m | 4.8 | t | 0.4 | 0 | Q | Q020100 | 5.06 | Space Heating and Air Treatment | Length (m) | 90 | Rule | ✓
20 |  |  |  |  | 0
21 | B | Steel structure to car shades; structural steel framing system, including supports, finish, connections and joints and all necessary accessories; as Drawing Nr. A-520 & A521; Steel tube; 150 x 100 x 8mm thick aluminium tube in powder coated finish - 29.10kg/m | 82.56 | t | 6.88 | 0
22 |  |  |  |  | 0
▸ Protective Treatment; including surface preparation
24 |  |  |  |  | 0
25 | C | Protective Treatment; including surface preparation; Corrosion protection system | 0 | Item | 0 | 0
26 |  |  |  |  | 0
27 | D | Protective Treatment; including surface preparation; Fireproofing and intumescent coating system | 0 | Item | 0 | Deleted
28 |  |  | 0 |  | 0
48 |  |  |  | To Collection |  | 0
▸ NON-STRUCTURAL METALWORK
▸ Balustrade handrail; handrail type MT-03 in stainless steel finish with toughened glass balustrade type GL-03; floor mounted; with and including metal plate, bolts securely fixed to stair, all necessary fixings and accessories; as Drawing Nr. ID-601 Detail 10
54 |  |  | 0 |  | 0
55 | A | Balustrade handrail; handrail type MT-03 in stainless steel finish with toughened glass balustrade type GL-03; floor mounted; with and including metal plate, bolts securely fixed to stair, all necessary fixings and accessories; as Drawing Nr. ID-601 Detail 10; 1100mm high; sloping | 711 | m | 45 | 0 | E | E030100 | 2.04 | Stairs and Ramps – Handrail | Length (m) | 95 | Rule | ✓
56 |  |  | 0 |  | 0
57 | B | Balustrade handrail; handrail type MT-03 in stainless steel finish with toughened glass balustrade type GL-03; floor mounted; with and including metal plate, bolts securely fixed to stair, all necessary fixings and accessories; as Drawing Nr. ID-601 Detail 10; 1100mm high; horizontal | 158 | m | 10 | 0 | E | E030100 | 2.04 | Stairs and Ramps – Handrail | Length (m) | 95 | Rule | ✓
58 |  |  | 0 |  | 0
▸ Glass balustrade; comprising 10mm hs (low iron glass)+ 1.52mm laminate (sgp interlayer) + 10mm hs (low iron glass) safety glass; including powder coated steel bracket, stainless steel cover, finishes, glazing gasket and all necessary fixings and accessories; as Drawing Nr. A-420
60 |  |  | 0 |  | 0
61 | C | Glass balustrade; comprising 10mm hs (low iron glass)+ 1.52mm laminate (sgp interlayer) + 10mm hs (low iron glass) safety glass; including powder coated steel bracket, stainless steel cover, finishes, glazing gasket and all necessary fixings and accessories; as Drawing Nr. A-420; 300mm high; fixed to top of parapet wall; detail 9; to balcony | 144 | m | 12 | 0
62 |  |  | 0 |  | 0
63 | D | Glass balustrade; comprising 10mm hs (low iron glass)+ 1.52mm laminate (sgp interlayer) + 10mm hs (low iron glass) safety glass; including powder coated steel bracket, stainless steel cover, finishes, glazing gasket and all necessary fixings and accessories; as Drawing Nr. A-420; 1200mm high; floor mounted; detail 7; to balcony | 213 | m | 13 | 0 | E | E030100 | 2.01 | Frame | Length (m) | 90 | Rule | ✓
64 |  |  | 0 |  | 0
▸ Parking shade; comprising powder coated ACP cladding; rigidly fixed to steel structure (measured elsewhere); including concrete foundation, excavation, disposal, backfilling, steel supports, connections and joints and all necessary accessories; as Drawing Nr. LAC-591-A-520 to 521
66 |  |  | 0 |  | 0
67 | E | Parking shade; comprising powder coated ACP cladding; rigidly fixed to steel structure (measured elsewhere); including concrete foundation, excavation, disposal, backfilling, steel supports, connections and joints and all necessary accessories; as Drawing Nr. LAC-591-A-520 to 521; 6350 x 6000 x 3050mm high overall size; to double unit | 79 | Nr. | 5 | 0
68 |  |  | 0 |  | 0
88 |  |  |  | To Collection |  | 0
▸ NON-STRUCTURAL METALWORK (CONT'D)
▸ Access ladder; comprising 25 and 50mm diameter painted galvanized steel pipe; including rung, cage, lockable door, bolts, plates and all necessary fixing accessories; as Drawing Nr. A-531
94 |  |  | 0 |  | 0
95 | A | Access ladder; comprising 25 and 50mm diameter painted galvanized steel pipe; including rung, cage, lockable door, bolts, plates and all necessary fixing accessories; as Drawing Nr. A-531; 600 x 9100mm high with protection cage | 24 | Nr. | 2 | 0 | Q | Q020100 | 5.06 | Space Heating and Air Treatment | Length (m) | 88 | Rule | ✓
96 |  |  | 0 |  | 0
▸ Utility cabinet; comprising powder coated aluminium sheet and louver shutter; including all necessary fixings and accessories; as Drawing Nr. LA-630 Detail 1
98 |  |  | 0 |  | 0
99 | B | Utility cabinet; comprising powder coated aluminium sheet and louver shutter; including all necessary fixings and accessories; as Drawing Nr. LA-630 Detail 1; 1300 x 900 x 1200mm high overall size; to pump room | 24 | Nr. | 2 | 0 | E | E030100 | 2.01 | Frame | Length (m) | 90 | Rule | ✓
100 |  |  | 0 |  | 0
▸ Aluminium fence; comprising 30x100mm powder coated aluminium box section spaced at 100mm, 150x50mm powder coated aluminium box section frame; including gate, all necessary fixings and ancillary works as Drawing Nr. LAC-591-A-911 Detail A5
102 |  |  | 0 |  | 0
103 | C | Aluminium fence; comprising 30x100mm powder coated aluminium box section spaced at 100mm, 150x50mm powder coated aluminium box section frame; including gate, all necessary fixings and ancillary works as Drawing Nr. LAC-591-A-911 Detail A5; 1800mm high | 72 | m | 6 | 0
104 |  |  | 0 |  | 0
105 | D | Aluminium fence; comprising 30x100mm powder coated aluminium box section spaced at 100mm, 150x50mm powder coated aluminium box section frame; including gate, all necessary fixings and ancillary works as Drawing Nr. LAC-591-A-911 Detail A5; Extra over to gate; 900 x 1800mm high | 24 | Nr. | 2 | 0
112 |  |  | 0
113 |  |  | 0
114 |  |  | 0
115 |  |  | 0
129 |  |  |  | To Collection |  | 0
▸ GENERALLY
134 | A | Aluminium fence; comprising 30x100mm powder coated aluminium box section spaced at 100mm, 150x50mm powder coated aluminium box section frame; including gate, all necessary fixings and ancillary works as Drawing Nr. LAC-591-A-911 Detail A5; Allow for any other works which are not included above and which are required to complete the Metalwork in accordance with the Specification and the Drawings (Tenderer to list below): | 0 | Item | 0 | 0 | A | A010100 | 9.01 | Preliminaries – Contingency | Item | 90 | Rule | ✓
153 |  |  |  | To Collection |  | 0
157 |  |  | COLLECTION
159 |  |  | Page Nr. | 3/E/1 |  | 0
161 |  |  | Page Nr. | 3/E/2 |  | 0
163 |  |  | Page Nr. | 3/E/3 |  | 0
165 |  |  | Page Nr. | 3/E/4 |  | 0
▸ TOTAL FOR METALWORK
176 |  |  |  | To Summary |  | 0
Items coded: 7 · Auto ✓: 7 · Flagged ⚠: 0 · Auto rate: 100%

## F.Woodwork
Package 3_Bill No. 3 - Townhouse A_R2 · F.Woodwork
A–G = original bill · H–O = POMI + NRM coding · ✓ rule/AI ≥85% · ⚠ fuzzy/AI <85% = review
Row | Item Ref | Description | Qty | Unit | Rate AED | Amount AED | POMI Sec | POMI Code | NRM | NRM Description | Measurement | Conf% | Stage | Flag
2 |  |  | TOTAL |  | TH-A 5-Cluster
3 |  |  |  |  | 1
▸ WOODWORK
▸ Note: refer to
▸ 1. Architectural Specifications Section 061000, 062023, 099300 & 123530
▸ 2. Interior Design Drawings and Specifications
▸ 3. Architectural General Notes Drawing Nr. A-01 & A-02
▸ FINISHINGS AND FITTINGS
▸ Kitchen cabinets; base units; comprising moisture resistant MDF panel in wood look laminate type WD-07 exterior finish; type WD-08 melamine laminate finish to interiors and 100mm high brushed stainless steel skirting type MT01; including all necessary wood framework and supports, doors, backing, shelves, drawers, carcass, finger pull, countertop (measured separately), fixings and ironmongery; Drawing No. ID-603 to ID-605
15 |  |  | 0 |  | 0
16 | A | Kitchen cabinets; base units; comprising moisture resistant MDF panel in wood look laminate type WD-07 exterior finish; type WD-08 melamine laminate finish to interiors and 100mm high brushed stainless steel skirting type MT01; including all necessary wood framework and supports, doors, backing, shelves, drawers, carcass, finger pull, countertop (measured separately), fixings and ironmongery; Drawing No. ID-603 to ID-605; Base unit; (2470+1285)L x 600W x 900H mm; L-shaped | 24 | Nr. | 2 | 0 | H | H020100 | 2.06 | Windows and External Doors | Enumerated (nr) | 95 | Rule | ✓
17 |  |  | 0 |  | 0
18 | B | Kitchen cabinets; base units; comprising moisture resistant MDF panel in wood look laminate type WD-07 exterior finish; type WD-08 melamine laminate finish to interiors and 100mm high brushed stainless steel skirting type MT01; including all necessary wood framework and supports, doors, backing, shelves, drawers, carcass, finger pull, countertop (measured separately), fixings and ironmongery; Drawing No. ID-603 to ID-605; Base unit; (1220+1285)L x 600W x 900H mm; L-shaped | 24 | Nr. | 2 | 0 | H | H020100 | 2.06 | Windows and External Doors | Enumerated (nr) | 95 | Rule | ✓
19 |  |  | 0 |  | 0
20 | C | Kitchen cabinets; base units; comprising moisture resistant MDF panel in wood look laminate type WD-07 exterior finish; type WD-08 melamine laminate finish to interiors and 100mm high brushed stainless steel skirting type MT01; including all necessary wood framework and supports, doors, backing, shelves, drawers, carcass, finger pull, countertop (measured separately), fixings and ironmongery; Drawing No. ID-603 to ID-605; Base unit; (1145+1075)L x 600W x 900H mm; L-shaped | 55 | Nr. | 3 | 0 | H | H020100 | 2.06 | Windows and External Doors | Enumerated (nr) | 95 | Rule | ✓
21 |  |  | 0 |  | 0
22 | D | Kitchen cabinets; base units; comprising moisture resistant MDF panel in wood look laminate type WD-07 exterior finish; type WD-08 melamine laminate finish to interiors and 100mm high brushed stainless steel skirting type MT01; including all necessary wood framework and supports, doors, backing, shelves, drawers, carcass, finger pull, countertop (measured separately), fixings and ironmongery; Drawing No. ID-603 to ID-605; Base unit; 2395L x 600W x 900H mm | 55 | Nr. | 3 | 0 | H | H020100 | 2.06 | Windows and External Doors | Enumerated (nr) | 95 | Rule | ✓
23 |  |  | 0 |  | 0
24 | E | Kitchen cabinets; base units; comprising moisture resistant MDF panel in wood look laminate type WD-07 exterior finish; type WD-08 melamine laminate finish to interiors and 100mm high brushed stainless steel skirting type MT01; including all necessary wood framework and supports, doors, backing, shelves, drawers, carcass, finger pull, countertop (measured separately), fixings and ironmongery; Drawing No. ID-603 to ID-605; Base unit; 915L x 600W x 900H mm | 55 | Nr. | 3 | 0 | H | H020100 | 2.06 | Windows and External Doors | Enumerated (nr) | 95 | Rule | ✓
▸ Kitchen cabinets; wall units; comprising moisture resistant MDF panel in wood look laminate type WD-07 exterior finish; type WD-08 melamine laminate finish to interiors; including all necessary wood framework and supports, doors, backing, shelves, WD-06 finish to open shelves, carcass, finger pull, fixings and ironmongery; Drawing No. ID-603 to ID-605
27 |  |  | 0 |  | 0 | 0
28 | F | Kitchen cabinets; wall units; comprising moisture resistant MDF panel in wood look laminate type WD-07 exterior finish; type WD-08 melamine laminate finish to interiors; including all necessary wood framework and supports, doors, backing, shelves, WD-06 finish to open shelves, carcass, finger pull, fixings and ironmongery; Drawing No. ID-603 to ID-605; Wall unit; 1200L x 600W x 900H mm | 79 | Nr. | 5 | 0 | H | H020100 | 2.06 | Windows and External Doors | Enumerated (nr) | 95 | Rule | ✓
29 |  |  | 0 |  | 0
30 | G | Kitchen cabinets; wall units; comprising moisture resistant MDF panel in wood look laminate type WD-07 exterior finish; type WD-08 melamine laminate finish to interiors; including all necessary wood framework and supports, doors, backing, shelves, WD-06 finish to open shelves, carcass, finger pull, fixings and ironmongery; Drawing No. ID-603 to ID-605; Wall unit; 1820L x 300W x 1300H mm | 24 | Nr. | 2 | 0 | H | H020100 | 2.06 | Windows and External Doors | Enumerated (nr) | 95 | Rule | ✓
31 |  |  | 0 |  | 0 | 0
32 | H | Kitchen cabinets; wall units; comprising moisture resistant MDF panel in wood look laminate type WD-07 exterior finish; type WD-08 melamine laminate finish to interiors; including all necessary wood framework and supports, doors, backing, shelves, WD-06 finish to open shelves, carcass, finger pull, fixings and ironmongery; Drawing No. ID-603 to ID-605; Wall unit; 2300L x 300W x 1300H mm | 24 | Nr. | 2 | 0 | H | H020100 | 2.06 | Windows and External Doors | Enumerated (nr) | 95 | Rule | ✓
33 |  |  | 0 |  | 0 | 0
34 | J | Kitchen cabinets; wall units; comprising moisture resistant MDF panel in wood look laminate type WD-07 exterior finish; type WD-08 melamine laminate finish to interiors; including all necessary wood framework and supports, doors, backing, shelves, WD-06 finish to open shelves, carcass, finger pull, fixings and ironmongery; Drawing No. ID-603 to ID-605; Wall unit; (2590+1145)L x 300W x 1300H mm; L-shaped | 55 | Nr. | 3 | 0 | H | H020100 | 2.06 | Windows and External Doors | Enumerated (nr) | 95 | Rule | ✓
42 |  |  |  | To Collection |  | 0
▸ FINISHINGS AND FITTINGS (CONT'D)
▸ Wardrobes; comprising wood laminate to exteriors type WD-04 finish and plain laminate MDF interiors type WD-05, back panel in 4mm thick white coated hard board; including all necessary wood framework and supports, doors, shelves, carcass, drawers, solid wood lipping, chrome S/S hanger rod, 100mm high skirtings laminated MDF, ironmongery, necessary fixings and accessories; as Drawing Nr.ID-620 to ID-625 inclusive and ID-640
48 |  |  | 0 |  | 0
49 | A | Wardrobes; comprising wood laminate to exteriors type WD-04 finish and plain laminate MDF interiors type WD-05, back panel in 4mm thick white coated hard board; including all necessary wood framework and supports, doors, shelves, carcass, drawers, solid wood lipping, chrome S/S hanger rod, 100mm high skirtings laminated MDF, ironmongery, necessary fixings and accessories; as Drawing Nr.ID-620 to ID-625 inclusive and ID-640; L-shaped; (2800+1800)L x 600W x 2400H mm | 79 | Nr. | 5 | 0 | H | H020100 | 2.06 | Windows and External Doors | Enumerated (nr) | 95 | Rule | ✓
50 |  |  | 0 |  | 0
51 | B | Wardrobes; comprising wood laminate to exteriors type WD-04 finish and plain laminate MDF interiors type WD-05, back panel in 4mm thick white coated hard board; including all necessary wood framework and supports, doors, shelves, carcass, drawers, solid wood lipping, chrome S/S hanger rod, 100mm high skirtings laminated MDF, ironmongery, necessary fixings and accessories; as Drawing Nr.ID-620 to ID-625 inclusive and ID-640; 500L x 600W x 2400H mm | 79 | Nr. | 5 | 0 | H | H020100 | 2.06 | Windows and External Doors | Enumerated (nr) | 95 | Rule | ✓
52 |  |  | 0 |  | 0
53 | C | Wardrobes; comprising wood laminate to exteriors type WD-04 finish and plain laminate MDF interiors type WD-05, back panel in 4mm thick white coated hard board; including all necessary wood framework and supports, doors, shelves, carcass, drawers, solid wood lipping, chrome S/S hanger rod, 100mm high skirtings laminated MDF, ironmongery, necessary fixings and accessories; as Drawing Nr.ID-620 to ID-625 inclusive and ID-640; 1040L x 600W x 2400H mm | 79 | Nr. | 5 | Deleted | H | H020100 | 2.06 | Windows and External Doors | Enumerated (nr) | 95 | Rule | ✓
54 |  |  | 0 |  | 0
55 | D | Wardrobes; comprising wood laminate to exteriors type WD-04 finish and plain laminate MDF interiors type WD-05, back panel in 4mm thick white coated hard board; including all necessary wood framework and supports, doors, shelves, carcass, drawers, solid wood lipping, chrome S/S hanger rod, 100mm high skirtings laminated MDF, ironmongery, necessary fixings and accessories; as Drawing Nr.ID-620 to ID-625 inclusive and ID-640; 1200L x 600W x 2400H mm | 237 | Nr. | 15 | 0 | H | H020100 | 2.06 | Windows and External Doors | Enumerated (nr) | 95 | Rule | ✓
56 |  |  | 0 |  | 0
57 | E | Wardrobes; comprising wood laminate to exteriors type WD-04 finish and plain laminate MDF interiors type WD-05, back panel in 4mm thick white coated hard board; including all necessary wood framework and supports, doors, shelves, carcass, drawers, solid wood lipping, chrome S/S hanger rod, 100mm high skirtings laminated MDF, ironmongery, necessary fixings and accessories; as Drawing Nr.ID-620 to ID-625 inclusive and ID-640; 1500L x 600W x 2400H mm | 24 | Nr. | 2 | 0 | H | H020100 | 2.06 | Windows and External Doors | Enumerated (nr) | 95 | Rule | ✓
58 |  |  | 0 |  | 0
59 | F | Wardrobes; comprising wood laminate to exteriors type WD-04 finish and plain laminate MDF interiors type WD-05, back panel in 4mm thick white coated hard board; including all necessary wood framework and supports, doors, shelves, carcass, drawers, solid wood lipping, chrome S/S hanger rod, 100mm high skirtings laminated MDF, ironmongery, necessary fixings and accessories; as Drawing Nr.ID-620 to ID-625 inclusive and ID-640; 1810L x 600W x 2400H mm | 158 | Nr. | 10 | 0 | H | H020100 | 2.06 | Windows and External Doors | Enumerated (nr) | 95 | Rule | ✓
60 |  |  | 0 |  | 0
61 | G | Wardrobes; comprising wood laminate to exteriors type WD-04 finish and plain laminate MDF interiors type WD-05, back panel in 4mm thick white coated hard board; including all necessary wood framework and supports, doors, shelves, carcass, drawers, solid wood lipping, chrome S/S hanger rod, 100mm high skirtings laminated MDF, ironmongery, necessary fixings and accessories; as Drawing Nr.ID-620 to ID-625 inclusive and ID-640; 1900L x 600W x 2400H mm | 24 | Nr. | 2 | Deleted | H | H020100 | 2.06 | Windows and External Doors | Enumerated (nr) | 95 | Rule | ✓
▸ Vanity cabinet; wood laminated type WD-07 exterior finish and type WD-08 melamine laminated interiors on moisture resistant MDF construction; including all necessary wood framework and supports, doors, backing, shelves, drawers, carcass, solid wood lipping, finger pull, fixings, countertop & fascia (measured separately) ironmongery, all necessary fixings and accessories
64 |  |  | 0 |  | 0 | 0
65 | H | Vanity cabinet; wood laminated type WD-07 exterior finish and type WD-08 melamine laminated interiors on moisture resistant MDF construction; including all necessary wood framework and supports, doors, backing, shelves, drawers, carcass, solid wood lipping, finger pull, fixings, countertop & fascia (measured separately) ironmongery, all necessary fixings and accessories; 700L x 400W x 630H mm | 79 | Nr. | 5 | 0 | H | H020100 | 2.06 | Windows and External Doors | Enumerated (nr) | 95 | Rule | ✓
66 |  |  | 0 |  | 0 | 0
67 | J | Vanity cabinet; wood laminated type WD-07 exterior finish and type WD-08 melamine laminated interiors on moisture resistant MDF construction; including all necessary wood framework and supports, doors, backing, shelves, drawers, carcass, solid wood lipping, finger pull, fixings, countertop & fascia (measured separately) ironmongery, all necessary fixings and accessories; 1100L x 400W x 630H mm | 158 | Nr. | 10 | 0 | H | H020100 | 2.06 | Windows and External Doors | Enumerated (nr) | 95 | Rule | ✓
68 |  |  | 0 |  | 0 | 0
69 | K | Vanity cabinet; wood laminated type WD-07 exterior finish and type WD-08 melamine laminated interiors on moisture resistant MDF construction; including all necessary wood framework and supports, doors, backing, shelves, drawers, carcass, solid wood lipping, finger pull, fixings, countertop & fascia (measured separately) ironmongery, all necessary fixings and accessories; 1500L x 600W x 700H mm | 79 | Nr. | 5 | 0 | H | H020100 | 2.06 | Windows and External Doors | Enumerated (nr) | 95 | Rule | ✓
▸ Solid wood frame type WD-03; with U channel type MT-02; fixed to walls; including all necessary fixings and accessories
73 | L | Solid wood frame type WD-03; with U channel type MT-02; fixed to walls; including all necessary fixings and accessories; 130mm wide x 40mm thick; to kitchen opening | 395 | m | 25 | 0 | C | C020103 | 1.01 | Substructure – Blinding | Volume (m³) | 93 | Rule | ✓
80 |  |  |  | To Collection |  | 0
▸ GENERALLY
85 | A | Solid wood frame type WD-03; with U channel type MT-02; fixed to walls; including all necessary fixings and accessories; Allow for any other works which are not included above and which are required to complete the Woodwork in accordance with the Specification and the Drawings (Tenderer to list below): | 0 | Item | 0 | 0 | C | C020103 | 1.01 | Substructure – Blinding | Volume (m³) | 93 | Rule | ✓
105 |  |  |  | To Collection |  | 0
109 |  |  | COLLECTION
111 |  |  | Page Nr. | 3/F/1 |  | 0
113 |  |  | Page Nr. | 3/F/2 |  | 0
115 |  |  | Page Nr. | 3/F/3 |  | 0
▸ TOTAL FOR WOODWORK
127 |  |  |  | To Summary |  | 0
Items coded: 21 · Auto ✓: 21 · Flagged ⚠: 0 · Auto rate: 100%

## G.TMP
Package 3_Bill No. 3 - Townhouse A_R2 · G.TMP
A–G = original bill · H–O = POMI + NRM coding · ✓ rule/AI ≥85% · ⚠ fuzzy/AI <85% = review
Row | Item Ref | Description | Qty | Unit | Rate AED | Amount AED | POMI Sec | POMI Code | NRM | NRM Description | Measurement | Conf% | Stage | Flag
2 |  |  | TOTAL |  | TH-A 5-Cluster
3 |  |  |  |  | 1
▸ THERMAL AND MOISTURE PROTECTION
▸ Note: refer to
▸ 1. Structural General Notes & Details Drawing Nr. S-001 to S-002F inclusive
▸ 2. Architectural Specifications Division 07
▸ 3. Architectural General Notes Drawing Nr. A-01 & A-02
▸ 4. Drawing Nr. A-420, A-530
▸ SUBSTRUCTURE WATERPROOFING
▸ Polythene sheet; 1000 gauge; including surface preparation and all necessary ancillary works
17 | A | Polythene sheet; 1000 gauge; including surface preparation and all necessary ancillary works; To horizontal surfaces; to slab on grade | 8538 | m² | 550 | 0 | C | C020101 | 1.01 | Substructure – Foundation | Volume (m³) | 95 | Rule | ✓
18 |  |  | 0 |  | 0
▸ Waterproofing membrane; 2layer - 5mm thick polymer-bitumen modified with elastomers, plastomers and reinforced with 180g/m² non-woven fabric of continuously extruded spun bond rot-proof polyester; including surface preparation and all necessary ancillary works; as Specification Section 071352
20 |  |  | 0 |  | 0
21 | B | Waterproofing membrane; 2layer - 5mm thick polymer-bitumen modified with elastomers, plastomers and reinforced with 180g/m² non-woven fabric of continuously extruded spun bond rot-proof polyester; including surface preparation and all necessary ancillary works; as Specification Section 071352; To horizontal surfaces | 8580 | m² | 551 | 0 | G | G020100 | 2.03 | Roof – Waterproofing | Area (m²) | 95 | Rule | ✓
22 |  |  | 0 |  | 0
23 | C | Waterproofing membrane; 2layer - 5mm thick polymer-bitumen modified with elastomers, plastomers and reinforced with 180g/m² non-woven fabric of continuously extruded spun bond rot-proof polyester; including surface preparation and all necessary ancillary works; as Specification Section 071352; To vertical surfaces | 11104 | m² | 711 | 0 | G | G020100 | 2.03 | Roof – Waterproofing | Area (m²) | 95 | Rule | ✓
24 |  |  | 0 |  | 0
▸ WET AREA WATERPROOFING
26 |  |  | 0 |  | 0
▸ Waterproofing to wet areas; prepackaged, polymer-modified cement waterproofing; including surface preparation and all necessary ancillary works; as Specification section 071613
28 |  |  | 0 |  | 0
29 | D | Waterproofing to wet areas; prepackaged, polymer-modified cement waterproofing; including surface preparation and all necessary ancillary works; as Specification section 071613; To horizontal surfaces | 3239 | m² | 205 | 0 | G | G020100 | 2.03 | Roof – Waterproofing | Area (m²) | 95 | Rule | ✓
30 |  |  | 0 |  | 0
31 | E | Waterproofing to wet areas; prepackaged, polymer-modified cement waterproofing; including surface preparation and all necessary ancillary works; as Specification section 071613; To vertical surfaces; shower walls | 3476 | m² | 220 | 0 | G | G020100 | 2.03 | Roof – Waterproofing | Area (m²) | 95 | Rule | ✓
32 |  |  | 0 |  | 0
33 | F | Waterproofing to wet areas; prepackaged, polymer-modified cement waterproofing; including surface preparation and all necessary ancillary works; as Specification section 071613; To vertical surfaces; to turning up; 150mm high | 3641 | m | 229 | 0 | G | G020100 | 2.03 | Roof – Waterproofing | Area (m²) | 95 | Rule | ✓
38 |  |  | 0 |  | 0
44 |  |  |  | To Collection |  | 0
46 |  |  | 0 |  | 0
▸ ROOF AREA WATERPROOFING
48 |  |  | 0 |  | 0
▸ Lightweight concrete; 600 to 800kg/m3 density; laid to slope; thickness to achieve finished floor level
50 |  |  | 0 |  | 0
51 | A | Lightweight concrete; 600 to 800kg/m3 density; laid to slope; thickness to achieve finished floor level; To horizontal surfaces; accessible roof area | 4445 | m² | 277 | 0 | F | F040100 | 2.01 | Frame | Area (m²) | 85 | Rule | ✓
52 |  |  | 0 |  | 0
53 | B | Lightweight concrete; 600 to 800kg/m3 density; laid to slope; thickness to achieve finished floor level; To horizontal surfaces; non-accessible roof area | 3424 | m² | 222 | 0 | F | F040100 | 2.01 | Frame | Area (m²) | 85 | Rule | ✓
54 |  |  | 0 |  | 0
▸ Waterproofing; 5mm thick torch applied modified bitumen waterproofing membrane, bituminous primer coat; including trims, skirting, flashings, linings to gutters and all necessary fixings and accessories
56 |  |  | 0 |  | 0
57 | C | Waterproofing; 5mm thick torch applied modified bitumen waterproofing membrane, bituminous primer coat; including trims, skirting, flashings, linings to gutters and all necessary fixings and accessories; To horizontal surfaces; accessible roof area | 4445 | m² | 277 | 0 | G | G020100 | 2.03 | Roof – Waterproofing | Area (m²) | 95 | Rule | ✓
58 |  |  | 0 |  | 0
59 | D | Waterproofing; 5mm thick torch applied modified bitumen waterproofing membrane, bituminous primer coat; including trims, skirting, flashings, linings to gutters and all necessary fixings and accessories; To horizontal surfaces; non-accessible roof area | 3424 | m² | 222 | 0 | G | G020100 | 2.03 | Roof – Waterproofing | Area (m²) | 95 | Rule | ✓
60 |  |  | 0 |  | 0
▸ Polystyrene rigid insulation; 100mm thick board; 35 kg/m density
62 |  |  | 0 |  | 0
63 | E | Polystyrene rigid insulation; 100mm thick board; 35 kg/m density; To horizontal surfaces; accessible roof area | 4445 | m² | 277 | 0 | G | G040100 | 2.03 | Roof – Insulation | Area (m²) | 95 | Rule | ✓
64 |  |  | 0 |  | 0
65 | F | Polystyrene rigid insulation; 100mm thick board; 35 kg/m density; To horizontal surfaces; non-accessible roof area | 3424 | m² | 222 | 0 | G | G040100 | 2.03 | Roof – Insulation | Area (m²) | 95 | Rule | ✓
66 |  |  | 0 |  | 0
▸ Filter membrane
68 |  |  | 0 |  | 0
69 | G | Filter membrane; To horizontal surfaces; accessible roof area | 4445 | m² | 277 | 0 | F | F040100 | 2.01 | Frame | Area (m²) | 85 | Rule | ✓
70 |  |  | 0 |  | 0
71 | H | Filter membrane; To horizontal surfaces; non-accessible roof area | 3424 | m² | 222 | 0 | F | F040100 | 2.01 | Frame | Area (m²) | 85 | Rule | ✓
72 |  |  | 0 |  | 0
▸ Loose Gravel; 75mm thick
74 |  |  | 0 |  | 0
75 | J | Loose Gravel; 75mm thick; To horizontal surfaces; accessible roof area | 4445 | m² | 277 | 0 | F | F040100 | 2.01 | Frame | Area (m²) | 85 | Rule | ✓
76 |  |  | 0 |  | 0
77 | K | Loose Gravel; 75mm thick; To horizontal surfaces; non-accessible roof area | 3424 | m² | 222 | 0 | F | F040100 | 2.01 | Frame | Area (m²) | 85 | Rule | ✓
78 |  |  | 0 |  | 0
▸ Cement tiles; 600 x 600 x 50mm thick (hydraulic type); loose laid over PVC pedestals, including grouting joints, paver bond, adhesive and necessary fixings
80 |  |  | 0 |  | 0
81 | L | Cement tiles; 600 x 600 x 50mm thick (hydraulic type); loose laid over PVC pedestals, including grouting joints, paver bond, adhesive and necessary fixings; To horizontal surfaces; accessible roof area | 4445 | m² | 277 | 0 | C | C020102 | 1.01 | Substructure | Volume (m³) | 88 | Rule | ✓
82 |  |  | 0 |  | 0
83 |  |  | 0 |  | 0
84 |  |  | 0 |  | 0
85 |  |  | 0 |  | 0
88 |  |  |  | To Collection |  | 0
▸ ROOF AREA WATERPROOFING (CONT'D)
92 |  |  | 0 |  | 0
▸ Aluminium flashing; including filling, sealant and necessary fixings
94 |  |  | 0 |  | 0
95 | A | Aluminium flashing; including filling, sealant and necessary fixings; To parapet walls | 5471 | m | 353 | 0
96 |  |  | 0 |  | 0
▸ Bitumen impregnated protection board; including all necessary ancillary works
98 |  |  | 0 |  | 0
99 | B | Bitumen impregnated protection board; including all necessary ancillary works; To parapet walls | 5471 | m | 353 | 0
100 |  |  | 0 |  | 0
▸ EXTERNAL WATERPROOFING
102 |  |  | 0 |  | 0
▸ Bituminous paint; 2 layer; including surface preparation and all ancillary works as necessary
104 |  |  | 0 |  | 0
105 | C | Bituminous paint; 2 layer; including surface preparation and all ancillary works as necessary; To ceiling; to receive EIFS cladding | 433 | m² | 25 | 0 | J | J060100 | 3.03 | Ceiling Finishes – Paint | Area (m²) | 95 | Rule | ✓
106 |  |  | 0 |  | 0
▸ Waterproofing membrane; including surface preparation and all necessary ancillary works
108 |  |  | 0 |  | 0
109 | D | Waterproofing membrane; including surface preparation and all necessary ancillary works; To horizontal surfaces; to balcony | 752 | m² | 50 | 0 | G | G020100 | 2.03 | Roof – Waterproofing | Area (m²) | 95 | Rule | ✓
110 |  |  | 0 |  | 0
111 | E | Waterproofing membrane; including surface preparation and all necessary ancillary works; To vertical surfaces; turn-up; 125mm; to balcony | 1020 | m | 66 | 0 | G | G020100 | 2.03 | Roof – Waterproofing | Area (m²) | 95 | Rule | ✓
112 |  |  | 0 |  | 0
▸ INSULATION
114 |  |  | 0 |  | 0
▸ Thermal insulation; including all necessary ancillary works; as Specification Section 072100
116 |  |  | 0 |  | 0
117 | F | Thermal insulation; including all necessary ancillary works; as Specification Section 072100; To horizontal surface; 50mm thick; to entrance ceiling | 433 | m² | 25 | 0 | G | G040100 | 2.05 | External Walls – Insulation | Area (m²) | 88 | Rule | ✓
118 |  |  | 0 |  | 0
119 | G | Thermal insulation; including all necessary ancillary works; as Specification Section 072100; To horizontal surface; 75mm thick; to balcony | 752 | m² | 50 | 0 | G | G040100 | 2.05 | External Walls – Insulation | Area (m²) | 88 | Rule | ✓
120 |  |  | 0 |  | 0
▸ Exterior insulation and finish system (EIFS) cladding; comprising insulation board, priming coats and paint finish (measured separately); including stainless steel countersunk fixings with large washer and all necessary ancillary works; as Specification Section 072413
122 |  |  | 0 |  | 0
123 | H | Exterior insulation and finish system (EIFS) cladding; comprising insulation board, priming coats and paint finish (measured separately); including stainless steel countersunk fixings with large washer and all necessary ancillary works; as Specification Section 072413; To ceiling; entrance | 433 | m² | 25 | 0 | J | J060100 | 3.03 | Ceiling Finishes – Paint | Area (m²) | 95 | Rule | ✓
124 |  |  | 0 |  | 0
130 |  |  |  | To Collection |  | 0
▸ GENERALLY
135 | A | Exterior insulation and finish system (EIFS) cladding; comprising insulation board, priming coats and paint finish (measured separately); including stainless steel countersunk fixings with large washer and all necessary ancillary works; as Specification Section 072413; Allow for any other works which are not included above and which are required to complete the Thermal and Moisture Protection in accordance with the Specification and the Drawings (Tenderer to list below): | 0 | Item | 0 | 0 | A | A010100 | 9.01 | Preliminaries – Contingency | Item | 90 | Rule | ✓
157 |  |  |  | To Collection |  | 0
161 |  |  | COLLECTION
163 |  |  | Page Nr. | 3/G/1 |  | 0
165 |  |  | Page Nr. | 3/G/2 |  | 0
167 |  |  | Page Nr. | 3/G/3 |  | 0
169 |  |  | Page Nr. | 3/G/4 |  | 0
▸ TOTAL FOR THERMAL AND MOISTURE PROTECTION
177 |  |  |  | To Summary |  | 0
Items coded: 24 · Auto ✓: 24 · Flagged ⚠: 0 · Auto rate: 100%

## H.D&W
Package 3_Bill No. 3 - Townhouse A_R2 · H.D&W
A–G = original bill · H–O = POMI + NRM coding · ✓ rule/AI ≥85% · ⚠ fuzzy/AI <85% = review
Row | Item Ref | Description | Qty | Unit | Rate AED | Amount AED | POMI Sec | POMI Code | NRM | NRM Description | Measurement | Conf% | Stage | Flag
2 |  |  | TOTAL |  | TH-A 5-Cluster
3 |  |  |  |  | 1
▸ DOORS AND WINDOWS
▸ Note: refer to
▸ 1. Architectural Specifications Division 08
▸ 2. Architectural General Notes Drawing Nr. A-01 & A-02
▸ 3. Drawing Nr. A-610, ID-801 to 807 inclusive
▸ DOORS
13 |  |  | 0 |  | 0
▸ Internal wood door and frame sets; solid flush door; including solid wood frames, jamb, trim, architrave, finishes, ironmongery (measured separately), rubber gasket and all necessary fixings and accessories; size to suit structural openings
15 |  |  | 0 |  | 0 | 0
16 | A | Internal wood door and frame sets; solid flush door; including solid wood frames, jamb, trim, architrave, finishes, ironmongery (measured separately), rubber gasket and all necessary fixings and accessories; size to suit structural openings; Type D1; single leaf door; 1000 x 2200mm; acoustic rating Rw 30+; to bedroom & general areas | 261 | Nr. | 17 | 0 | H | H020100 | 2.06 | Windows and External Doors | Enumerated (nr) | 95 | Rule | ✓
17 |  |  | 0 |  | 0
18 | B | Internal wood door and frame sets; solid flush door; including solid wood frames, jamb, trim, architrave, finishes, ironmongery (measured separately), rubber gasket and all necessary fixings and accessories; size to suit structural openings; Type D2; single leaf door; 900 x 2200mm; acoustic rating Rw 30+; to kitchen | 79 | Nr. | 5 | 0 | H | H020100 | 2.06 | Windows and External Doors | Enumerated (nr) | 95 | Rule | ✓
19 |  |  | 0 |  | 0
▸ Internal wood door and frame sets; semi solid flush door; including solid wood frames, jamb, trim, architrave, finishes, ironmongery (measured separately), rubber gasket and all necessary fixings and accessories; size to suit structural openings
21 |  |  | 0 |  | 0
22 | C | Internal wood door and frame sets; semi solid flush door; including solid wood frames, jamb, trim, architrave, finishes, ironmongery (measured separately), rubber gasket and all necessary fixings and accessories; size to suit structural openings; Type D3; single leaf door; 800 x 2200mm; acoustic rating Rw 30+; to bath/toilet | 474 | Nr. | 30 | 0 | H | H020100 | 2.06 | Windows and External Doors | Enumerated (nr) | 95 | Rule | ✓
23 |  |  | 0 |  | 0
24 | D | Internal wood door and frame sets; semi solid flush door; including solid wood frames, jamb, trim, architrave, finishes, ironmongery (measured separately), rubber gasket and all necessary fixings and accessories; size to suit structural openings; Type D4; double leaf door; 900 x 2200mm; acoustic rating Rw 30+; to laundry/store/janitor/equipment | 79 | Nr. | 5 | 0 | H | H020100 | 2.06 | Windows and External Doors | Enumerated (nr) | 95 | Rule | ✓
25 |  |  | 0 |  | 0
▸ External wood door and frame sets; solid panelled door type WD-01; including solid wood frames, jamb, trim, architrave, finishes, ironmongery (measured separately), rubber gasket and all necessary fixings and accessories; size to suit structural openings
27 |  |  | 0 |  | 0
28 | E | External wood door and frame sets; solid panelled door type WD-01; including solid wood frames, jamb, trim, architrave, finishes, ironmongery (measured separately), rubber gasket and all necessary fixings and accessories; size to suit structural openings; Type D5; single leaf door; 1100 x 2400mm; acoustic rating Rw 35+; FR: 60min; to main entrance | 55 | Nr. | 3 | 0 | H | H020100 | 2.06 | Windows and External Doors | Enumerated (nr) | 95 | Rule | ✓
29 |  |  | 0 |  | 0
30 | F | External wood door and frame sets; solid panelled door type WD-01; including solid wood frames, jamb, trim, architrave, finishes, ironmongery (measured separately), rubber gasket and all necessary fixings and accessories; size to suit structural openings; Type D6; double leaf door; 1600 x 2400mm; acoustic rating Rw 35+; FR: 60min; to main entrance | 24 | Nr. | 2 | 0 | H | H020100 | 2.06 | Windows and External Doors | Enumerated (nr) | 95 | Rule | ✓
37 |  |  |  | To Collection |  | 0
▸ DOORS (CONT'D)
▸ Aluminium screen; 50x50mm screen and 50x100mm frame in powder coated finish; including ironmongery and all necessary fixings and accessories
43 |  |  | 0 |  | 0
44 | A | Aluminium screen; 50x50mm screen and 50x100mm frame in powder coated finish; including ironmongery and all necessary fixings and accessories; Type SR-01; 1200 x 1500mm high; to mechanical area (roof) | 79 | Nr. | 5 | 0 | H | H020100 | 2.06 | Windows and External Doors | Enumerated (nr) | 95 | Rule | ✓
▸ Louvered door; powder coated aluminium shutter with lock; including ironmongery, all necessary fixings and accessories; as Drawing Nr. A-630
47 |  |  | 0 |  | 0
48 | B | Louvered door; powder coated aluminium shutter with lock; including ironmongery, all necessary fixings and accessories; as Drawing Nr. A-630; 1200 x 2200mm high; to store | 79 | Nr. | 5 | 0 | H | H020100 | 2.06 | Windows and External Doors | Enumerated (nr) | 95 | Rule | ✓
49 |  |  | 0 |  | 0
▸ External glass door and frame sets; 24mm thick hermatically sealed double glazing unit (GLS-1) comprising 6mm thick tinted (high performance) tempered glass on outer space, 12mm thick cavity and 6mm thick clear tempered glass on inside face; with and including powder coated aluminium frame profile, gaskets, sealants, insulation, sill, jamb, ironmongery (measured separately) and all necessary fixings and accessories
51 |  |  | 0 |  | 0
52 | C | External glass door and frame sets; 24mm thick hermatically sealed double glazing unit (GLS-1) comprising 6mm thick tinted (high performance) tempered glass on outer space, 12mm thick cavity and 6mm thick clear tempered glass on inside face; with and including powder coated aluminium frame profile, gaskets, sealants, insulation, sill, jamb, ironmongery (measured separately) and all necessary fixings and accessories; Door type GL06; double sliding door; overall size 2400 x 2400mm; Re+Ctr 35; to dining | 55 | Nr. | 3 | 0 | H | H020100 | 2.06 | Windows and External Doors | Enumerated (nr) | 95 | Rule | ✓
53 |  |  | 0 |  | 0
54 | D | External glass door and frame sets; 24mm thick hermatically sealed double glazing unit (GLS-1) comprising 6mm thick tinted (high performance) tempered glass on outer space, 12mm thick cavity and 6mm thick clear tempered glass on inside face; with and including powder coated aluminium frame profile, gaskets, sealants, insulation, sill, jamb, ironmongery (measured separately) and all necessary fixings and accessories; Door type GL08; single leaf; overall size 900 x 2400mm; Rw+Ctr 35; to master bedroom terrace | 79 | Nr. | 5 | 0 | H | H020100 | 2.06 | Windows and External Doors | Enumerated (nr) | 95 | Rule | ✓
▸ WINDOWS
57 |  |  | 0 |  | 0
▸ Window and frame sets; 24mm thick hermatically sealed double glazing unit (GLS-3) comprising 6mm thick tinted (high performance) tempered glass on outer space, 12mm thick cavity and 6mm thick sand blasted tempered glass on inside face; with and including powder coated aluminium frame profile, gaskets, sealants, insulation, sill, jamb and ironmongery and all necessary fixings and accessories; as Drawing Nr. A-TH-A-630
59 |  |  | 0 |  | 0
60 | E | Window and frame sets; 24mm thick hermatically sealed double glazing unit (GLS-3) comprising 6mm thick tinted (high performance) tempered glass on outer space, 12mm thick cavity and 6mm thick sand blasted tempered glass on inside face; with and including powder coated aluminium frame profile, gaskets, sealants, insulation, sill, jamb and ironmongery and all necessary fixings and accessories; as Drawing Nr. A-TH-A-630; Window type W2; overall size 600 x 1200mm; fixed panel | 127 | Nr. | 9 | 0 | H | H020100 | 2.06 | Windows and External Doors | Enumerated (nr) | 95 | Rule | ✓
61 |  |  | 0 |  | 0
62 | F | Window and frame sets; 24mm thick hermatically sealed double glazing unit (GLS-3) comprising 6mm thick tinted (high performance) tempered glass on outer space, 12mm thick cavity and 6mm thick sand blasted tempered glass on inside face; with and including powder coated aluminium frame profile, gaskets, sealants, insulation, sill, jamb and ironmongery and all necessary fixings and accessories; as Drawing Nr. A-TH-A-630; Window type W4; overall size 800 x 1200mm; fixed panel | 24 | Nr. | 2 | 0 | H | H020100 | 2.06 | Windows and External Doors | Enumerated (nr) | 95 | Rule | ✓
67 |  |  | 0 |  | 0
70 |  |  |  | To Collection |  | 0
▸ WINDOWS (CONT'D)
74 |  |  | 0
▸ Window and frame sets; 24mm thick hermatically sealed double glazing unit (GLS-1) comprising 6mm thick tinted (high performance) tempered glass on outer space, 12mm thick cavity and 6mm thick clear tempered glass on inside face; with and including powder coated aluminium frame profile, gaskets, sealants, insulation, sill, jamb, ironmongery and all necessary fixings and accessories; as Drawing Nr. A-TH-A-630
76 |  |  | 0 |  | 0
77 | A | Window and frame sets; 24mm thick hermatically sealed double glazing unit (GLS-1) comprising 6mm thick tinted (high performance) tempered glass on outer space, 12mm thick cavity and 6mm thick clear tempered glass on inside face; with and including powder coated aluminium frame profile, gaskets, sealants, insulation, sill, jamb, ironmongery and all necessary fixings and accessories; as Drawing Nr. A-TH-A-630; Window type GL01; overall size 1600 x 3490mm; fixed panel | 24 | Nr. | 2 | 0 | H | H020100 | 2.06 | Windows and External Doors | Enumerated (nr) | 95 | Rule | ✓
78 |  |  | 0 |  | 0
79 | B | Window and frame sets; 24mm thick hermatically sealed double glazing unit (GLS-1) comprising 6mm thick tinted (high performance) tempered glass on outer space, 12mm thick cavity and 6mm thick clear tempered glass on inside face; with and including powder coated aluminium frame profile, gaskets, sealants, insulation, sill, jamb, ironmongery and all necessary fixings and accessories; as Drawing Nr. A-TH-A-630; Window type GL02; overall size 3000 x 3490mm; fixed panel with sliding door | 24 | Nr. | 2 | 0 | H | H020100 | 2.06 | Windows and External Doors | Enumerated (nr) | 95 | Rule | ✓
80 |  |  | 0 |  | 0
81 | C | Window and frame sets; 24mm thick hermatically sealed double glazing unit (GLS-1) comprising 6mm thick tinted (high performance) tempered glass on outer space, 12mm thick cavity and 6mm thick clear tempered glass on inside face; with and including powder coated aluminium frame profile, gaskets, sealants, insulation, sill, jamb, ironmongery and all necessary fixings and accessories; as Drawing Nr. A-TH-A-630; Window type GL03; overall size 3550 x 3490mm; fixed panel with sliding door | 24 | Nr. | 2 | 0 | H | H020100 | 2.06 | Windows and External Doors | Enumerated (nr) | 95 | Rule | ✓
82 |  |  | 0 |  | 0
83 | D | Window and frame sets; 24mm thick hermatically sealed double glazing unit (GLS-1) comprising 6mm thick tinted (high performance) tempered glass on outer space, 12mm thick cavity and 6mm thick clear tempered glass on inside face; with and including powder coated aluminium frame profile, gaskets, sealants, insulation, sill, jamb, ironmongery and all necessary fixings and accessories; as Drawing Nr. A-TH-A-630; Window type GL04; overall size 4000 x 3490mm; fixed panel with sliding door | 55 | Nr. | 3 | 0 | H | H020100 | 2.06 | Windows and External Doors | Enumerated (nr) | 95 | Rule | ✓
84 |  |  | 0 |  | 0
85 | E | Window and frame sets; 24mm thick hermatically sealed double glazing unit (GLS-1) comprising 6mm thick tinted (high performance) tempered glass on outer space, 12mm thick cavity and 6mm thick clear tempered glass on inside face; with and including powder coated aluminium frame profile, gaskets, sealants, insulation, sill, jamb, ironmongery and all necessary fixings and accessories; as Drawing Nr. A-TH-A-630; Window type GL05; overall size 1600 x 2400mm; fixed panel | 55 | Nr. | 3 | 0 | H | H020100 | 2.06 | Windows and External Doors | Enumerated (nr) | 95 | Rule | ✓
86 |  |  | 0 |  | 0
87 | F | Window and frame sets; 24mm thick hermatically sealed double glazing unit (GLS-1) comprising 6mm thick tinted (high performance) tempered glass on outer space, 12mm thick cavity and 6mm thick clear tempered glass on inside face; with and including powder coated aluminium frame profile, gaskets, sealants, insulation, sill, jamb, ironmongery and all necessary fixings and accessories; as Drawing Nr. A-TH-A-630; Window type GL07; overall size 1400 x 3330mm; fixed with top hung openable panel | 158 | Nr. | 10 | 0 | H | H020100 | 2.06 | Windows and External Doors | Enumerated (nr) | 95 | Rule | ✓
88 |  |  | 0 |  | 0
89 | G | Window and frame sets; 24mm thick hermatically sealed double glazing unit (GLS-1) comprising 6mm thick tinted (high performance) tempered glass on outer space, 12mm thick cavity and 6mm thick clear tempered glass on inside face; with and including powder coated aluminium frame profile, gaskets, sealants, insulation, sill, jamb, ironmongery and all necessary fixings and accessories; as Drawing Nr. A-TH-A-630; Window type GL09; overall size 2000 x 3330mm; fixed with top hung openable panel | 24 | Nr. | 2 | 0 | H | H020100 | 2.06 | Windows and External Doors | Enumerated (nr) | 95 | Rule | ✓
90 |  |  | 0 |  | 0
91 | H | Window and frame sets; 24mm thick hermatically sealed double glazing unit (GLS-1) comprising 6mm thick tinted (high performance) tempered glass on outer space, 12mm thick cavity and 6mm thick clear tempered glass on inside face; with and including powder coated aluminium frame profile, gaskets, sealants, insulation, sill, jamb, ironmongery and all necessary fixings and accessories; as Drawing Nr. A-TH-A-630; Window type GL10; overall size 2400 x 3330mm; fixed with top hung openable panel | 55 | Nr. | 3 | 0 | H | H020100 | 2.06 | Windows and External Doors | Enumerated (nr) | 95 | Rule | ✓
92 |  |  | 0 |  | 0
93 | J | Window and frame sets; 24mm thick hermatically sealed double glazing unit (GLS-1) comprising 6mm thick tinted (high performance) tempered glass on outer space, 12mm thick cavity and 6mm thick clear tempered glass on inside face; with and including powder coated aluminium frame profile, gaskets, sealants, insulation, sill, jamb, ironmongery and all necessary fixings and accessories; as Drawing Nr. A-TH-A-630; Window type W1; overall size 1100 x 1400mm; top hung openable panel | 103 | Nr. | 7 | 0 | H | H020100 | 2.06 | Windows and External Doors | Enumerated (nr) | 95 | Rule | ✓
94 |  |  | 0 |  | 0
95 | K | Window and frame sets; 24mm thick hermatically sealed double glazing unit (GLS-1) comprising 6mm thick tinted (high performance) tempered glass on outer space, 12mm thick cavity and 6mm thick clear tempered glass on inside face; with and including powder coated aluminium frame profile, gaskets, sealants, insulation, sill, jamb, ironmongery and all necessary fixings and accessories; as Drawing Nr. A-TH-A-630; Window type W3; overall size 800 x 1200mm;top hung openable panel | 24 | Nr. | 2 | 0 | H | H020100 | 2.06 | Windows and External Doors | Enumerated (nr) | 95 | Rule | ✓
103 |  |  | 0
104 |  |  | 0
105 |  |  | 0
108 |  |  |  | To Collection |  | 0
▸ IRONMONGERY
112 |  |  | 0 |  | 0
▸ Ironmongery; fixed to wood doors and frames; including all matching screws and the like fixings; as ID Design Ironmongery Schedule
114 |  |  | 0 |  | 0
115 | A | Ironmongery; fixed to wood doors and frames; including all matching screws and the like fixings; as ID Design Ironmongery Schedule; Hardware set 01 to Door type D05 and D06; to Main entry door | 79 | Nr. | 5 | 0 | H | H020100 | 2.06 | Windows and External Doors | Enumerated (nr) | 95 | Rule | ✓
116 |  |  | 0 |  | 0
117 | B | Ironmongery; fixed to wood doors and frames; including all matching screws and the like fixings; as ID Design Ironmongery Schedule; Hardware set 02 to Door type D1; to all bedrooms doors including maid's room door | 340 | Nr. | 22 | 0 | H | H020100 | 2.06 | Windows and External Doors | Enumerated (nr) | 95 | Rule | ✓
118 |  |  | 0 |  | 0
119 | C | Ironmongery; fixed to wood doors and frames; including all matching screws and the like fixings; as ID Design Ironmongery Schedule; Hardware set 03 to Door type D3; to all bathrooms doors including maid's bath door | 395 | Nr. | 25 | 0 | H | H020100 | 2.06 | Windows and External Doors | Enumerated (nr) | 95 | Rule | ✓
120 |  |  | 0 |  | 0
121 | D | Ironmongery; fixed to wood doors and frames; including all matching screws and the like fixings; as ID Design Ironmongery Schedule; Hardware set 04 to Door type D2; to kitchen door | 79 | Nr. | 5 | 0 | H | H020100 | 2.06 | Windows and External Doors | Enumerated (nr) | 95 | Rule | ✓
122 |  |  | 0 |  | 0
123 | E | Ironmongery; fixed to wood doors and frames; including all matching screws and the like fixings; as ID Design Ironmongery Schedule; Hardware set 05 to Door type D4; to laundry/ store | 79 | Nr. | 5 | 0 | H | H020100 | 2.06 | Windows and External Doors | Enumerated (nr) | 95 | Rule | ✓
124 |  |  | 0 |  | 0
125 | F | Ironmongery; fixed to wood doors and frames; including all matching screws and the like fixings; as ID Design Ironmongery Schedule; HA-01; 3D concealed hinge | 0 | Nr. | 0 | Rate Only | H | H020100 | 2.06 | Windows and External Doors | Enumerated (nr) | 95 | Rule | ✓
126 |  |  | 0 |  | 0
127 | G | Ironmongery; fixed to wood doors and frames; including all matching screws and the like fixings; as ID Design Ironmongery Schedule; HA-02; mortice lock | 0 | Nr. | 0 | Rate Only | H | H020100 | 2.06 | Windows and External Doors | Enumerated (nr) | 95 | Rule | ✓
128 |  |  | 0 |  | 0
129 | H | Ironmongery; fixed to wood doors and frames; including all matching screws and the like fixings; as ID Design Ironmongery Schedule; HA-03; Cylinder | 0 | Nr. | 0 | Rate Only | H | H020100 | 2.06 | Windows and External Doors | Enumerated (nr) | 95 | Rule | ✓
130 |  |  | 0 |  | 0
131 | J | Ironmongery; fixed to wood doors and frames; including all matching screws and the like fixings; as ID Design Ironmongery Schedule; HA-04; Lever handle rose | 0 | Nr. | 0 | Rate Only | H | H020100 | 2.06 | Windows and External Doors | Enumerated (nr) | 95 | Rule | ✓
132 |  |  | 0 |  | 0
133 | K | Ironmongery; fixed to wood doors and frames; including all matching screws and the like fixings; as ID Design Ironmongery Schedule; HA-05; Lever action flush bolt | 0 | Nr. | 0 | Rate Only | H | H020100 | 2.06 | Windows and External Doors | Enumerated (nr) | 95 | Rule | ✓
134 |  |  | 0 |  | 0
135 | L | Ironmongery; fixed to wood doors and frames; including all matching screws and the like fixings; as ID Design Ironmongery Schedule; HA-06; Dust socket | 0 | Nr. | 0 | Rate Only | H | H020100 | 2.06 | Windows and External Doors | Enumerated (nr) | 95 | Rule | ✓
136 |  |  | 0 |  | 0
137 | M | Ironmongery; fixed to wood doors and frames; including all matching screws and the like fixings; as ID Design Ironmongery Schedule; HA-07; Concealed magnetic door stop | 0 | Nr. | 0 | Rate Only | H | H020100 | 2.06 | Windows and External Doors | Enumerated (nr) | 95 | Rule | ✓
138 |  |  | 0 |  | 0
139 | N | Ironmongery; fixed to wood doors and frames; including all matching screws and the like fixings; as ID Design Ironmongery Schedule; HA-08; Door viewer | 0 | Nr. | 0 | Rate Only | H | H020100 | 2.06 | Windows and External Doors | Enumerated (nr) | 95 | Rule | ✓
140 |  |  | 0 |  | 0
141 | P | Ironmongery; fixed to wood doors and frames; including all matching screws and the like fixings; as ID Design Ironmongery Schedule; HA-09; Ball bearing hinge | 0 | Nr. | 0 | Rate Only | H | H020100 | 2.06 | Windows and External Doors | Enumerated (nr) | 95 | Rule | ✓
142 |  |  | 0 |  | 0
143 | Q | Ironmongery; fixed to wood doors and frames; including all matching screws and the like fixings; as ID Design Ironmongery Schedule; HA-10; Thumbturn cylinder | 0 | Nr. | 0 | Rate Only | H | H020100 | 2.06 | Windows and External Doors | Enumerated (nr) | 95 | Rule | ✓
151 |  |  | 0 |  | 0
154 |  |  |  | To Collection |  | 0
▸ IRONMONGERY (CONT'D)
▸ Ironmongery; fixed to wood doors and frames; including all matching screws and the like fixings; as ID Design Ironmongery Schedule (Cont'd)
160 |  |  | 0 |  | 0
161 | A | Ironmongery; fixed to wood doors and frames; including all matching screws and the like fixings; as ID Design Ironmongery Schedule; HA-11; Lever handle on rose | 0 | Nr. | 0 | Rate Only | H | H020100 | 2.06 | Windows and External Doors | Enumerated (nr) | 95 | Rule | ✓
162 |  |  | 0 |  | 0
163 | B | Ironmongery; fixed to wood doors and frames; including all matching screws and the like fixings; as ID Design Ironmongery Schedule; HA-12; Door stopper | 0 | Nr. | 0 | Rate Only | H | H020100 | 2.06 | Windows and External Doors | Enumerated (nr) | 95 | Rule | ✓
164 |  |  | 0 |  | 0
165 | C | Ironmongery; fixed to wood doors and frames; including all matching screws and the like fixings; as ID Design Ironmongery Schedule; HA-13; Mortice bathroom lock | 0 | Nr. | 0 | Rate Only | H | H020100 | 2.06 | Windows and External Doors | Enumerated (nr) | 95 | Rule | ✓
166 |  |  | 0 |  | 0
167 | D | Ironmongery; fixed to wood doors and frames; including all matching screws and the like fixings; as ID Design Ironmongery Schedule; HA-14; Bathroom thumbturn lock with emergency release | 0 | Nr. | 0 | Rate Only | H | H020100 | 2.06 | Windows and External Doors | Enumerated (nr) | 95 | Rule | ✓
168 |  |  | 0 |  | 0
169 | E | Ironmongery; fixed to wood doors and frames; including all matching screws and the like fixings; as ID Design Ironmongery Schedule; HA-15; concealed hinge | 0 | Nr. | 0 | Rate Only | H | H020100 | 2.06 | Windows and External Doors | Enumerated (nr) | 95 | Rule | ✓
170 |  |  | 0 |  | 0
171 | F | Ironmongery; fixed to wood doors and frames; including all matching screws and the like fixings; as ID Design Ironmongery Schedule; HA-16; Spring loaded roller latch | 0 | Nr. | 0 | Rate Only | H | H020100 | 2.06 | Windows and External Doors | Enumerated (nr) | 95 | Rule | ✓
172 |  |  | 0 |  | 0
173 | G | Ironmongery; fixed to wood doors and frames; including all matching screws and the like fixings; as ID Design Ironmongery Schedule; HA-17; Knife edge pull | 0 | Nr. | 0 | Rate Only | H | H020100 | 2.06 | Windows and External Doors | Enumerated (nr) | 95 | Rule | ✓
174 |  |  | 0 |  | 0
▸ GENERALLY
176 |  |  | 0 |  | 0
177 | H | Ironmongery; fixed to wood doors and frames; including all matching screws and the like fixings; as ID Design Ironmongery Schedule; Allow for any other works which are not included above and which are required to complete the Doors and Windows in accordance with the Specification and the Drawings (Tenderer to list below): | 0 | Item | 0 | 0 | H | H020100 | 2.06 | Windows and External Doors | Enumerated (nr) | 95 | Rule | ✓
178 |  |  | 0 |  | 0
179 |  |  | 0 |  | 0
200 |  |  |  | To Collection |  | 0
204 |  |  | COLLECTION
206 |  |  | Page Nr. | 3/H/1 |  | 0
208 |  |  | Page Nr. | 3/H/2 |  | 0
210 |  |  | Page Nr. | 3/H/3 |  | 0
212 |  |  | Page Nr. | 3/H/4 |  | 0
214 |  |  | Page Nr. | 3/H/5 |  | 0
▸ TOTAL FOR DOORS AND WINDOWS
231 |  |  |  | To Summary |  | 0
Items coded: 45 · Auto ✓: 45 · Flagged ⚠: 0 · Auto rate: 100%

## J. Finishes
Package 3_Bill No. 3 - Townhouse A_R2 · J. Finishes
A–G = original bill · H–O = POMI + NRM coding · ✓ rule/AI ≥85% · ⚠ fuzzy/AI <85% = review
Row | Item Ref | Description | Qty | Unit | Rate AED | Amount AED | POMI Sec | POMI Code | NRM | NRM Description | Measurement | Conf% | Stage | Flag
2 |  |  | TOTAL |  | TH-A 5-Cluster
3 |  |  |  |  | 1
▸ FINISHES
▸ Note: refer to
▸ 1. Architectural Specifications Division 09
▸ 2. Architectural General Notes Drawing Nr. A-01 & A-02
▸ 3. Interior Design Specification - Hard Finishes Schedule
▸ BACKGROUNDS
▸ Internal work
▸ Cement sand levelling screed; as Specification Section 035440
18 | A | Cement sand levelling screed; as Specification Section 035440; To floors; 75mm thick; to receive tiles | 12361 | m² | 791 | 0 | J | J020200 | 3.02 | Floor Finishes – Screed | Area (m²) | 95 | Rule | ✓
20 | B | Cement sand levelling screed; as Specification Section 035440; To floors; thickness to vary based on finished floor level; to underside of built-in furnitures | 893 | m² | 57 | 0 | J | J020200 | 3.02 | Floor Finishes – Screed | Area (m²) | 95 | Rule | ✓
21 |  |  | 0 |  | 0
22 | C | Cement sand levelling screed; as Specification Section 035440; To treads and risers; 20mm thick; to receive ceramic tiles | 790 | m² | 50 | 0
23 |  |  | 0 |  | 0
▸ Cement sand plaster; as Specification Section 092400
26 | D | Cement sand plaster; as Specification Section 092400; To walls; to receive tiles | 6138 | m² | 388 | 0 | J | J020100 | 3.01 | Wall Finishes – Plaster | Area (m²) | 95 | Rule | ✓
28 | E | Cement sand plaster; as Specification Section 092400; To walls; to receive paint | 30810 | m² | 1988 | 0 | J | J020100 | 3.01 | Wall Finishes – Plaster | Area (m²) | 95 | Rule | ✓
30 | F | Cement sand plaster; as Specification Section 092400; To walls; to receive anti fungal paint | 6997 | m² | 439 | 0 | J | J020100 | 3.01 | Wall Finishes – Plaster | Area (m²) | 95 | Rule | ✓
32 | G | Cement sand plaster; as Specification Section 092400; To walls; behind built-in furnitures | 5629 | m² | 363 | 0 | J | J020100 | 3.01 | Wall Finishes – Plaster | Area (m²) | 95 | Rule | ✓
33 |  |  | 0 |  | 0
▸ External work
▸ Cement sand levelling screed; slope to fall
38 | H | Cement sand levelling screed; slope to fall; To floors; 50mm thick; to receive porcelain tiles; external terraces | 1329 | m² | 87 | 0 | J | J020200 | 3.02 | Floor Finishes – Screed | Area (m²) | 95 | Rule | ✓
39 |  |  | 0 |  | 0
▸ Self-levelling compound screed hard trowel; 50mm thick
42 | J | Self-levelling compound screed hard trowel; 50mm thick; To floors; to receive epoxy resin coating | 79 | m² | 5 | 0 | J | J020200 | 3.02 | Floor Finishes – Screed | Area (m²) | 95 | Rule | ✓
43 |  |  | 0 |  | 0
▸ Cement sand plaster; as Specification Section 092400
46 | K | Cement sand plaster; as Specification Section 092400; To walls; to receive paint | 21921 | m² | 1423 | 0 | J | J020100 | 3.01 | Wall Finishes – Plaster | Area (m²) | 95 | Rule | ✓
48 | L | Cement sand plaster; as Specification Section 092400; To slab soffit; to receive paint | 1601 | m² | 97 | Deleted
51 |  |  |  | To Collection |  | 0
▸ FINISHINGS
55 |  |  | 0 |  | 0
▸ Internal work
57 |  |  | 0 |  | 0
▸ Concrete effect porcelain tiles type A; silk finish; laid on cement sand screed (measured elsewhere); including grouting, joints, dry set mortar or adhesive and all necessary ancillary works
59 |  |  | 0 |  | 0
60 | A | Concrete effect porcelain tiles type A; silk finish; laid on cement sand screed (measured elsewhere); including grouting, joints, dry set mortar or adhesive and all necessary ancillary works; To floors; 600 x 600 x 9mm thick; type TL-01 | 4393 | m² | 279 | 0 | J | J030100 | 3.01 | Finishes – Porcelain Tile | Area (m²) | 97 | Rule | ✓
61 |  |  | 0 |  | 0
62 | B | Concrete effect porcelain tiles type A; silk finish; laid on cement sand screed (measured elsewhere); including grouting, joints, dry set mortar or adhesive and all necessary ancillary works; Skirting; 100 x 600 x 9mm thick; type TL-02 | 4307 | m | 275 | 0 | J | J030100 | 3.01 | Finishes – Porcelain Tile | Area (m²) | 95 | Rule | ✓
63 |  |  | 0 |  | 0
▸ Wood look porcelain tiles; matte finish; laid on cement sand screed (measured elsewhere); including grouting, joints, dry set mortar or adhesive and all necessary ancillary works
65 |  |  | 0 |  | 0
66 | C | Wood look porcelain tiles; matte finish; laid on cement sand screed (measured elsewhere); including grouting, joints, dry set mortar or adhesive and all necessary ancillary works; To floors; 1200 x 200 x 10mm thick; type TL-03 | 4846 | m² | 312 | 0 | J | J020200 | 3.02 | Floor Finishes – Screed | Area (m²) | 95 | Rule | ✓
67 |  |  | 0 |  | 0 | 0
68 | D | Wood look porcelain tiles; matte finish; laid on cement sand screed (measured elsewhere); including grouting, joints, dry set mortar or adhesive and all necessary ancillary works; Skirting; 100 x 10mm thick; type TL-04 | 4032 | m | 260 | 0 | J | J030100 | 3.01 | Finishes – Porcelain Tile | Area (m²) | 95 | Rule | ✓
69 |  |  | 0 |  | 0
▸ Concrete effect porcelain tiles type B; in matte finish; laid on cement sand plaster (measured elsewhere); including grouting, joints, dry set mortar or adhesive and all necessary ancillary works
71 |  |  | 0 |  | 0
72 | E | Concrete effect porcelain tiles type B; in matte finish; laid on cement sand plaster (measured elsewhere); including grouting, joints, dry set mortar or adhesive and all necessary ancillary works; To floors; 300 x 600 x 9m thick; type TL-07 | 216 | m² | 18 | Deleted | J | J030100 | 3.02 | Floor Finishes – Tile | Area (m²) | 95 | Rule | ✓
73 |  |  | 0 |  | 0 | 0
▸ Concrete effect porcelain tiles type C; matte finish; laid on cement sand screed (measured elsewhere); including grouting, joints, dry set mortar or adhesive and all necessary ancillary works
75 |  |  | 0 |  | 0
76 | F | Concrete effect porcelain tiles type C; matte finish; laid on cement sand screed (measured elsewhere); including grouting, joints, dry set mortar or adhesive and all necessary ancillary works; To floors; 600 x 600 x 9m thick; type TL-08 | 2861 | m² | 183 | 0 | J | J020200 | 3.02 | Floor Finishes – Screed | Area (m²) | 95 | Rule | ✓
77 |  |  | 0 |  | 0 | 0
80 |  |  | 0 |  | 0 | 0
81 |  |  | 0 |  | 0 | 0
82 |  |  | 0 |  | 0 | 0
83 |  |  | 0 |  | 0 | 0
84 |  |  | 0 |  | 0 | 0
85 |  |  | 0 |  | 0 | 0
86 |  |  | 0 |  | 0 | 0
87 |  |  | 0 |  | 0 | 0
88 |  |  | 0 |  | 0
92 |  |  |  | To Collection |  | 0
▸ FINISHINGS (CONT'D)
▸ Internal work (Cont'd)
98 |  |  | 0 |  | 0 | 0
▸ Groove staircase porcelain tile; laid on cement sand screed (measured separately); including grouting, joints, dry set mortar or adhesive and all necessary ancillary works
100 |  |  | 0 |  | 0
101 | A | Groove staircase porcelain tile; laid on cement sand screed (measured separately); including grouting, joints, dry set mortar or adhesive and all necessary ancillary works; To floors; 1200 x 600 x 9mm thick; type TL10 | 79 | m² | 5 | 0 | J | J020200 | 3.02 | Floor Finishes – Screed | Area (m²) | 95 | Rule | ✓
102 |  |  | 0 |  | 0
103 | B | Groove staircase porcelain tile; laid on cement sand screed (measured separately); including grouting, joints, dry set mortar or adhesive and all necessary ancillary works; To treads; 9mm thick; type TL10 | 1817 | m | 115 | 0 | J | J030100 | 2.04 | Stairs and Ramps – Tile | Area (m²) | 93 | Rule | ✓
104 |  |  | 0 |  | 0
105 | C | Groove staircase porcelain tile; laid on cement sand screed (measured separately); including grouting, joints, dry set mortar or adhesive and all necessary ancillary works; To riser; 152mm high x 9mm thick; type TL10 | 1896 | m | 120 | 0 | J | J030100 | 2.04 | Stairs and Ramps – Tile | Area (m²) | 93 | Rule | ✓
106 |  |  | 0 |  | 0
▸ Mosaic porcelain tiles; matte finish; laid on cement sand screed (measured elsewhere); including grouting, joints, dry set mortar or adhesive and all necessary ancillary works
108 |  |  | 0 |  | 0
109 | D | Mosaic porcelain tiles; matte finish; laid on cement sand screed (measured elsewhere); including grouting, joints, dry set mortar or adhesive and all necessary ancillary works; To walls; 300 x 300 x 8mm thick; 20 x 50mm chip size; type TL-05; to backsplash | 395 | m² | 25 | 0 | J | J030200 | 3.01 | Wall Finishes – Tile | Area (m²) | 95 | Rule | ✓
110 |  |  | 0 |  | 0 | 0
▸ Chevron porcelain tiles; matte finish; laid on cement sand screed (measured elsewhere); including grouting, joints, dry set mortar or adhesive and all necessary ancillary works
112 |  |  | 0 |  | 0 | 0
113 | E | Chevron porcelain tiles; matte finish; laid on cement sand screed (measured elsewhere); including grouting, joints, dry set mortar or adhesive and all necessary ancillary works; To walls; 300 x 600 x 9m thick; type TL-06 | 2717 | m² | 171 | 0 | J | J030200 | 3.01 | Wall Finishes – Tile | Area (m²) | 95 | Rule | ✓
114 |  |  | 0 |  | 0
▸ Concrete effect porcelain tiles type B; in matte finish; laid on cement sand plaster (measured elsewhere); including grouting, joints, dry set mortar or adhesive and all necessary ancillary works
116 |  |  | 0 |  | 0
117 | F | Concrete effect porcelain tiles type B; in matte finish; laid on cement sand plaster (measured elsewhere); including grouting, joints, dry set mortar or adhesive and all necessary ancillary works; To walls; 300 x 600 x 9m thick; type TL-07 | 3026 | m² | 192 | 0 | J | J020100 | 3.01 | Wall Finishes – Plaster | Area (m²) | 95 | Rule | ✓
118 |  |  | 0 |  | 0
▸ Marble threshold; polished finish; laid on cement sand screed (measured elsewhere); including grouting, joints, dry set mortar or adhesive and all necessary ancillary works
120 |  |  | 0 |  | 0
121 | G | Marble threshold; polished finish; laid on cement sand screed (measured elsewhere); including grouting, joints, dry set mortar or adhesive and all necessary ancillary works; 100mm wide x 20mm thick; type ST-01 | 814 | m | 52 | 0 | J | J020200 | 3.01 | Finishes – Stone Cladding | Area (m²) | 90 | Rule | ✓
122 |  |  | 0 |  | 0
123 | H | Marble threshold; polished finish; laid on cement sand screed (measured elsewhere); including grouting, joints, dry set mortar or adhesive and all necessary ancillary works; 250mm wide x 20mm thick; type ST-01 | 735 | m | 47 | 0 | J | J020200 | 3.01 | Finishes – Stone Cladding | Area (m²) | 90 | Rule | ✓
130 |  |  |  | To Collection |  | 0
▸ FINISHINGS (CONT'D)
134 |  |  | 0 |  | 0
▸ External work
136 |  |  | 0 |  | 0 | 0
▸ Porcelain tiles; laid on cement sand screed (measured separately); including grouting, joints, dry set mortar or adhesive and all necessary ancillary works
138 |  |  | 0 |  | 0 | 0
139 | A | Porcelain tiles; laid on cement sand screed (measured separately); including grouting, joints, dry set mortar or adhesive and all necessary ancillary works; To floors; 600 x 600mm; type CT-1 to balcony, ramp & entrance | 1329 | m² | 87 | 0 | J | J020200 | 3.02 | Floor Finishes – Screed | Area (m²) | 95 | Rule | ✓
140 |  |  | 0 |  | 0
141 | B | Porcelain tiles; laid on cement sand screed (measured separately); including grouting, joints, dry set mortar or adhesive and all necessary ancillary works; Skirting to match floor; 100mm high; type CT-2 to balcony | 1051 | m | 67 | 0 | J | J020200 | 3.02 | Floor Finishes – Screed | Area (m²) | 95 | Rule | ✓
142 |  |  | 0 |  | 0
143 | C | Porcelain tiles; laid on cement sand screed (measured separately); including grouting, joints, dry set mortar or adhesive and all necessary ancillary works; Tread 300mm wide; type CT-1 to entrance steps | 105 | m | 7 | 0
144 |  |  | 0 |  | 0
145 | D | Porcelain tiles; laid on cement sand screed (measured separately); including grouting, joints, dry set mortar or adhesive and all necessary ancillary works; Riser 150mm high; type CT-1 to entrance steps | 208 | m | 13 | 0
▸ SUSPENDED CEILINGS
148 |  |  | 0 |  | 0
▸ Internal work
150 |  |  | 0 |  | 0
▸ Suspended ceilings; gypsum plasterboard; including proprietary ceiling suspension system, corner bead, accessories, shadow gaps, access panels and all necessary fixings and accessories
152 |  |  | 0 |  | 0
153 | E | Suspended ceilings; gypsum plasterboard; including proprietary ceiling suspension system, corner bead, accessories, shadow gaps, access panels and all necessary fixings and accessories; Ceilings; drop over 150mm not exceeding 500mm | 655 | m² | 53 | 0 | J | J020100 | 3.03 | Ceiling Finishes – Plaster | Area (m²) | 93 | Rule | ✓
154 |  |  | 0 |  | 0
155 | F | Suspended ceilings; gypsum plasterboard; including proprietary ceiling suspension system, corner bead, accessories, shadow gaps, access panels and all necessary fixings and accessories; Ceilings; drop over 500mm not exceeding 1000mm | 4106 | m² | 244 | 0 | J | J020100 | 3.03 | Ceiling Finishes – Plaster | Area (m²) | 93 | Rule | ✓
156 |  |  | 0 |  | 0
157 | G | Suspended ceilings; gypsum plasterboard; including proprietary ceiling suspension system, corner bead, accessories, shadow gaps, access panels and all necessary fixings and accessories; Ceilings; drop over 1000mm not exceeding 1500mm | 175 | m² | 13 | 0 | J | J020100 | 3.03 | Ceiling Finishes – Plaster | Area (m²) | 93 | Rule | ✓
158 |  |  | 0 |  | 0
159 | H | Suspended ceilings; gypsum plasterboard; including proprietary ceiling suspension system, corner bead, accessories, shadow gaps, access panels and all necessary fixings and accessories; Bulkheads; depth over 500 mm but not exceeding 1000mm | 1333 | m² | 81 | 0 | J | J020100 | 3.03 | Ceiling Finishes – Plaster | Area (m²) | 93 | Rule | ✓
160 |  |  | 0 |  | 0
161 | J | Suspended ceilings; gypsum plasterboard; including proprietary ceiling suspension system, corner bead, accessories, shadow gaps, access panels and all necessary fixings and accessories; Bulkheads; depth over 1000 mm but not exceeding 1500mm | 127 | m² | 9 | 0 | J | J020100 | 3.03 | Ceiling Finishes – Plaster | Area (m²) | 93 | Rule | ✓
162 |  |  | 0 |  | 0
163 | K | Suspended ceilings; gypsum plasterboard; including proprietary ceiling suspension system, corner bead, accessories, shadow gaps, access panels and all necessary fixings and accessories; Bulkheads; depth over 100 mm but not exceeding 500mm | 432 | m | 36 | 0 | J | J020100 | 3.03 | Ceiling Finishes – Plaster | Area (m²) | 93 | Rule | ✓
164 |  |  | 0 |  | 0
165 | L | Suspended ceilings; gypsum plasterboard; including proprietary ceiling suspension system, corner bead, accessories, shadow gaps, access panels and all necessary fixings and accessories; Lightcoves; 140mm girth | 254 | m | 18 | 0 | J | J020100 | 3.03 | Ceiling Finishes – Plaster | Area (m²) | 93 | Rule | ✓
167 |  |  | 0 |  | 0
169 |  |  | 0 |  | 0
170 |  |  | 0 |  | 0
175 |  |  |  | To Collection |  | 0
▸ SUSPENDED CEILINGS (CONT'D)
179 |  |  | 0 |  | 0
▸ Internal work (Cont'd)
181 |  |  | 0 |  | 0
▸ Suspended ceilings; moisture resistant gypsum plasterboard; including proprietary ceiling suspension system, corner bead, accessories, shadow gaps, access panels and all necessary fixings and accessories
183 |  |  | 0 |  | 0
184 | A | Suspended ceilings; moisture resistant gypsum plasterboard; including proprietary ceiling suspension system, corner bead, accessories, shadow gaps, access panels and all necessary fixings and accessories; Ceilings; drop over 500mm not exceeding 1000mm | 1762 | m² | 112 | 0 | J | J020100 | 3.03 | Ceiling Finishes – Plaster | Area (m²) | 93 | Rule | ✓
185 |  |  | 0 |  | 0
186 | B | Suspended ceilings; moisture resistant gypsum plasterboard; including proprietary ceiling suspension system, corner bead, accessories, shadow gaps, access panels and all necessary fixings and accessories; Ceilings; drop over 1000mm not exceeding 1500mm | 347 | m² | 21 | 0 | J | J020100 | 3.03 | Ceiling Finishes – Plaster | Area (m²) | 93 | Rule | ✓
187 |  |  | 0 |  | 0
188 | C | Suspended ceilings; moisture resistant gypsum plasterboard; including proprietary ceiling suspension system, corner bead, accessories, shadow gaps, access panels and all necessary fixings and accessories; Bulkheads; depth over 100 mm but not exceeding 500mm | 285 | m | 19 | 0 | J | J020100 | 3.03 | Ceiling Finishes – Plaster | Area (m²) | 93 | Rule | ✓
189 |  |  | 0 |  | 0
190 | D | Suspended ceilings; moisture resistant gypsum plasterboard; including proprietary ceiling suspension system, corner bead, accessories, shadow gaps, access panels and all necessary fixings and accessories; Bulkheads; depth not exceeding 100mm | 1432 | m | 94 | 0 | J | J020100 | 3.03 | Ceiling Finishes – Plaster | Area (m²) | 93 | Rule | ✓
191 |  |  | 0 |  | 0
▸ Ceiling tile; moisture resistant; 600 x 600 x 12.5mm thick; type TL-09; non perforated plasterboard; in gloss 5, RAL 9003; including proprietary ceiling suspension system, corner bead, accessories, shadow gaps and the like
193 |  |  | 0 |  | 0
194 | E | Ceiling tile; moisture resistant; 600 x 600 x 12.5mm thick; type TL-09; non perforated plasterboard; in gloss 5, RAL 9003; including proprietary ceiling suspension system, corner bead, accessories, shadow gaps and the like; Ceilings; drop over 500mm not exceeding 1000mm | 594 | m² | 40 | 0 | J | J020100 | 3.03 | Ceiling Finishes – Plaster | Area (m²) | 93 | Rule | ✓
195 |  |  | 0 |  | 0
196 | F | Ceiling tile; moisture resistant; 600 x 600 x 12.5mm thick; type TL-09; non perforated plasterboard; in gloss 5, RAL 9003; including proprietary ceiling suspension system, corner bead, accessories, shadow gaps and the like; Ceilings; drop over 1000mm not exceeding 1500mm | 237 | m² | 15 | 0 | J | J020100 | 3.03 | Ceiling Finishes – Plaster | Area (m²) | 93 | Rule | ✓
197 |  |  | 0 |  | 0
▸ External work
199 |  |  | 0 |  | 0
▸ Suspended ceiling; calcium silicate board; including proprietary ceiling suspension system, corner bead, accessories, shadow gaps and all necessary fixings and accessories
201 |  |  | 0 |  | 0
202 | G | Suspended ceiling; calcium silicate board; including proprietary ceiling suspension system, corner bead, accessories, shadow gaps and all necessary fixings and accessories; Ceilings; drop over 150mm not exceeding 500mm | 48 | m² | 4 | 0
203 |  |  | 0 |  | 0
204 | H | Suspended ceiling; calcium silicate board; including proprietary ceiling suspension system, corner bead, accessories, shadow gaps and all necessary fixings and accessories; Bulkheads; depth over 100 mm not exceeding 500mm | 48 | m² | 4 | 0
215 |  |  | 0 |  | 0
218 |  |  |  | To Collection |  | 0
▸ DECORATIONS
▸ Internal work
224 |  |  | 0 |  | 0
▸ Prepare and apply fenomastic emulsion paint; including preparation, base, final coat and all necessary ancillary works
226 |  |  | 0 |  | 0
227 | A | Prepare and apply fenomastic emulsion paint; including preparation, base, final coat and all necessary ancillary works; To smooth surface of soffit of slab; type PT-01 | 5725 | m² | 371 | 0
228 |  |  | 0 |  | 0
229 | B | Prepare and apply fenomastic emulsion paint; including preparation, base, final coat and all necessary ancillary works; To suspended plasterboard ceilings; type PT-01 | 4936 | m² | 310 | 0 | J | J060100 | 3.03 | Ceiling Finishes – Paint | Area (m²) | 95 | Rule | ✓
230 |  |  | 0 |  | 0
231 | C | Prepare and apply fenomastic emulsion paint; including preparation, base, final coat and all necessary ancillary works; To suspended plasterboard ceilings; vertical; type PT-01 | 1676 | m² | 108 | 0 | J | J060100 | 3.03 | Ceiling Finishes – Paint | Area (m²) | 95 | Rule | ✓
232 |  |  | 0 |  | 0
233 | D | Prepare and apply fenomastic emulsion paint; including preparation, base, final coat and all necessary ancillary works; To plastered walls; type PT-02 | 24422 | m² | 1576 | 0 | J | J020100 | 3.01 | Wall Finishes – Plaster | Area (m²) | 95 | Rule | ✓
234 |  |  | 0 |  | 0
▸ Prepare and apply fenomastic hygiene emulsion paint; including preparation, base, final coat and all necessary ancillary works
236 |  |  | 0 |  | 0
237 | E | Prepare and apply fenomastic hygiene emulsion paint; including preparation, base, final coat and all necessary ancillary works; To suspended plasterboard ceilings; type PT-03; to wet areas | 2109 | m² | 133 | 0 | J | J060100 | 3.03 | Ceiling Finishes – Paint | Area (m²) | 95 | Rule | ✓
238 |  |  | 0 |  | 0
239 | F | Prepare and apply fenomastic hygiene emulsion paint; including preparation, base, final coat and all necessary ancillary works; To suspended plasterboard ceilings; vertical; type PT-03 | 268 | m² | 16 | 0 | J | J060100 | 3.03 | Ceiling Finishes – Paint | Area (m²) | 95 | Rule | ✓
240 |  |  | 0 |  | 0
241 | G | Prepare and apply fenomastic hygiene emulsion paint; including preparation, base, final coat and all necessary ancillary works; To plastered walls; to wet areas; type PT-04 | 6388 | m² | 412 | 0 | J | J020100 | 3.01 | Wall Finishes – Plaster | Area (m²) | 95 | Rule | ✓
242 |  |  | 0 |  | 0
▸ Prepare and apply polyurethane coatings (PU paints); including preparation, base, final coat and all necessary ancillary works
244 |  |  | 0 |  | 0
245 | H | Prepare and apply polyurethane coatings (PU paints); including preparation, base, final coat and all necessary ancillary works; To suspended plasterboard ceilings; type PT-05; 150mm wide | 55 | m | 3 | 0 | J | J060100 | 3.03 | Ceiling Finishes – Paint | Area (m²) | 95 | Rule | ✓
246 |  |  | 0 |  | 0
▸ Anti-fungal paint; including preparation, base and final coats and all ancillary works
248 |  |  | 0 |  | 0
249 | J | Anti-fungal paint; including preparation, base and final coats and all ancillary works; To walls above suspended ceiling | 6997 | m² | 439 | 0 | J | J060100 | 3.01 | Wall Finishes – Paint | Area (m²) | 95 | Rule | ✓
251 | K | Anti-fungal paint; including preparation, base and final coats and all ancillary works; To smooth surface of soffit of slab above suspended ceiling | 7876 | m² | 498 | 0 | J | J060100 | 3.03 | Ceiling Finishes – Paint | Area (m²) | 95 | Rule | ✓
255 |  |  | 0 |  | 0
256 |  |  | 0 |  | 0
257 |  |  | 0 |  | 0
263 |  |  |  | To Collection |  | 0
▸ DECORATIONS (CONT'D)
▸ External work
269 |  |  | 0 |  | 0
▸ Alkyd enamel paint; matt finish; including preparation, base and final coats and all ancillary works as necessary
271 |  |  | 0 |  | 0
272 | A | Alkyd enamel paint; matt finish; including preparation, base and final coats and all ancillary works as necessary; To walls; type CP-1 | 1027 | m² | 65 | 0 | J | J060100 | 3.01 | Wall Finishes – Paint | Area (m²) | 95 | Rule | ✓
273 |  |  | 0 |  | 0
274 | B | Alkyd enamel paint; matt finish; including preparation, base and final coats and all ancillary works as necessary; To ceiling; type ECP-1 | 79 | m² | 5 | 0 | J | J060100 | 3.03 | Ceiling Finishes – Paint | Area (m²) | 95 | Rule | ✓
275 |  |  | 0 |  | 0
▸ Decorative paint finish; including preparation, base and final coats and all ancillary works as necessary
277 |  |  | 0 |  | 0
278 | C | Decorative paint finish; including preparation, base and final coats and all ancillary works as necessary; To walls; type CP-3 | 14183 | m² | 927 | 0 | J | J060100 | 3.01 | Wall Finishes – Paint | Area (m²) | 95 | Rule | ✓
279 |  |  | 0 |  | 0
280 | D | Decorative paint finish; including preparation, base and final coats and all ancillary works as necessary; To ceiling; type CP-3 | 1601 | m² | 97 | 0 | J | J060100 | 3.03 | Ceiling Finishes – Paint | Area (m²) | 95 | Rule | ✓
281 |  |  | 0 |  | 0
▸ Epoxy resin coating; including preparation, base and final coats and all ancillary works as necessary
283 |  |  | 0 |  | 0
284 | E | Epoxy resin coating; including preparation, base and final coats and all ancillary works as necessary; To walls; type CP-2 | 6711 | m² | 431 | 0 | C | C020103 | 1.01 | Substructure – Blinding | Volume (m³) | 93 | Rule | ✓
285 |  |  | 0 |  | 0
286 | F | Epoxy resin coating; including preparation, base and final coats and all ancillary works as necessary; To floors; type CSF-1 | 79 | m² | 5 | 0 | N | N010100 | 5.13 | Specialist Installations | Area (m²) | 88 | Rule | ✓
287 |  |  | 0 |  | 0
288 | G | Epoxy resin coating; including preparation, base and final coats and all ancillary works as necessary; Skirting; 100mm high; type PS-01 | 237 | m | 15 | 0
289 |  |  | 0 |  | 0
▸ SUNDRIES
291 |  |  | 0 |  | 0
▸ Powder coated aluminium channel groove; including all ancillary works as necessary
293 |  |  | 0 |  | 0
294 | H | Powder coated aluminium channel groove; including all ancillary works as necessary; 20 x 10mm | 1545 | m | 105 | 0
295 |  |  | 0 |  | 0
296 | J | Powder coated aluminium channel groove; including all ancillary works as necessary; 40 x 10mm | 4135 | m | 267 | 0
▸ Wall trim/ Strip angle profile; including all ancillary works as necessary
300 | K | Wall trim/ Strip angle profile; including all ancillary works as necessary; Wall trim; to top of wall tiles; as detail ID-601 detail 22 | 2686 | m | 170 |  | J | J030200 | 3.01 | Wall Finishes – Tile | Area (m²) | 95 | Rule | ✓
308 |  |  |  | To Collection |  | 0
▸ GENERALLY
312 |  |  | 0 |  | 0
313 | A | Wall trim/ Strip angle profile; including all ancillary works as necessary; Allow for any other works which are not included above and which are required to complete the Finishes Work in accordance with the Specification and the Drawings (Tenderer to list below): | 0 | Item | 0 | 0 | A | A010100 | 9.01 | Preliminaries – Contingency | Item | 90 | Rule | ✓
314 |  |  | 0 |  | 0
315 |  |  | 0 |  | 0
316 |  |  | 0 |  | 0
317 |  |  | 0 |  | 0
318 |  |  | 0 |  | 0
319 |  |  | 0 |  | 0
320 |  |  | 0 |  | 0
321 |  |  | 0 |  | 0
322 |  |  | 0 |  | 0
323 |  |  | 0 |  | 0
324 |  |  | 0 |  | 0
325 |  |  | 0 |  | 0
326 |  |  | 0 |  | 0
331 |  |  |  | To Collection |  | 0
335 |  |  | COLLECTION
337 |  |  | Page Nr. | 3/J/1 |  | 0
339 |  |  | Page Nr. | 3/J/2 |  | 0
341 |  |  | Page Nr. | 3/J/3 |  | 0
343 |  |  | Page Nr. | 3/J/4 |  | 0
345 |  |  | Page Nr. | 3/J/5 |  | 0
347 |  |  | Page Nr. | 3/J/6 |  | 0
349 |  |  | Page Nr. | 3/J/7 |  | 0
351 |  |  | Page Nr. | 3/J/8 |  | 0
▸ TOTAL FOR FINISHES
355 |  |  |  | To Summary |  | 0
Items coded: 55 · Auto ✓: 55 · Flagged ⚠: 0 · Auto rate: 100%

## K. Accessories
Package 3_Bill No. 3 - Townhouse A_R2 · K. Accessories
A–G = original bill · H–O = POMI + NRM coding · ✓ rule/AI ≥85% · ⚠ fuzzy/AI <85% = review
Row | Item Ref | Description | Qty | Unit | Rate AED | Amount AED | POMI Sec | POMI Code | NRM | NRM Description | Measurement | Conf% | Stage | Flag
2 |  |  | TOTAL |  | TH-A 5-Cluster
3 |  |  |  |  | 1
▸ ACCESSORIES
▸ Note: refer to Architectural Specifications Section 08800, 088300, 102800, 102819, 123640 and Interior Design Hard Finishes Schedule
▸ BATHROOM PARTITIONS AND DOORS
▸ Shower divider; 12mm thick transparent glass; type GL-02; fixed glass and doors; including stainless steel frame type MT-04, ironmongery and all necessary fixings and accessories; as Material Specification
12 |  |  | 0 |  | 0
13 | A | Shower divider; 12mm thick transparent glass; type GL-02; fixed glass and doors; including stainless steel frame type MT-04, ironmongery and all necessary fixings and accessories; as Material Specification; 900L x 1650H mm | 79 | Nr. | 5 | 0 | H | H020100 | 2.06 | Windows and External Doors | Enumerated (nr) | 95 | Rule | ✓
14 |  |  | 0 |  | 0
15 | B | Shower divider; 12mm thick transparent glass; type GL-02; fixed glass and doors; including stainless steel frame type MT-04, ironmongery and all necessary fixings and accessories; as Material Specification; 1800L x 2100H mm with 1 no. of door opening 700 x 2100mm | 79 | Nr. | 5 | 0 | H | H020100 | 2.06 | Windows and External Doors | Enumerated (nr) | 95 | Rule | ✓
16 |  |  | 0 |  | 0
17 | C | Shower divider; 12mm thick transparent glass; type GL-02; fixed glass and doors; including stainless steel frame type MT-04, ironmongery and all necessary fixings and accessories; as Material Specification; 1400L x 2100H mm with 1 no. of door opening 700 x 2100mm | 158 | Nr. | 10 | 0 | H | H020100 | 2.06 | Windows and External Doors | Enumerated (nr) | 95 | Rule | ✓
18 |  |  | 0 |  | 0
19 | D | Shower divider; 12mm thick transparent glass; type GL-02; fixed glass and doors; including stainless steel frame type MT-04, ironmongery and all necessary fixings and accessories; as Material Specification; 1415L x 2100H mm with 1 no. of door opening 700 x 2100mm | 79 | Nr. | 5 | 0 | H | H020100 | 2.06 | Windows and External Doors | Enumerated (nr) | 95 | Rule | ✓
20 |  |  | 0 |  | 0
21 | E | Shower divider; 12mm thick transparent glass; type GL-02; fixed glass and doors; including stainless steel frame type MT-04, ironmongery and all necessary fixings and accessories; as Material Specification; Extra over door size 700 x 2100mm | 316 | Nr. | 20 | 0 | H | H020100 | 2.06 | Windows and External Doors | Enumerated (nr) | 95 | Rule | ✓
▸ COUNTERTOPS
24 |  |  | 0 |  | 0
▸ Vanity countertop; 12mm thick engineered stone type 2; type SF-02; cut to size; with and including 150mm high fascia and all necessary fixings and accessories
26 |  |  | 0 |  | 0
27 | F | Vanity countertop; 12mm thick engineered stone type 2; type SF-02; cut to size; with and including 150mm high fascia and all necessary fixings and accessories; 700L x 400W mm overall | 79 | Nr. | 5 | 0
28 |  |  | 0 |  | 0 | 0
29 | G | Vanity countertop; 12mm thick engineered stone type 2; type SF-02; cut to size; with and including 150mm high fascia and all necessary fixings and accessories; 1100L x 400W mm overall | 158 | Nr. | 10 | 0
30 |  |  | 0 |  | 0
31 | H | Vanity countertop; 12mm thick engineered stone type 2; type SF-02; cut to size; with and including 150mm high fascia and all necessary fixings and accessories; 1500L x 600W mm overall | 79 | Nr. | 5 | 0
32 |  |  | 0 |  | 0
33 | J | Vanity countertop; 12mm thick engineered stone type 2; type SF-02; cut to size; with and including 150mm high fascia and all necessary fixings and accessories; Extra over for cutting hole for basin unit | 316 | Nr. | 20 | 0
39 |  |  | 0
40 |  |  | 0
41 |  |  | 0
42 |  |  | 0
43 |  |  | 0
47 |  |  |  | To Collection |  | 0
▸ COUNTERTOPS (CONT'D)
▸ Kitchen countertop; 12mm thick engineered stone type 1; type SF-01; cut to size; including all necessary fixings and accessories
53 |  |  | 0 |  | 0
54 | A | Kitchen countertop; 12mm thick engineered stone type 1; type SF-01; cut to size; including all necessary fixings and accessories; (2470+1285)L x 600/880W mm overall; L-shaped including 1800L x 280W mm ledge; as ID-604 detail 47 | 24 | Nr. | 2 | 0
55 |  |  | 0 |  | 0
56 | B | Kitchen countertop; 12mm thick engineered stone type 1; type SF-01; cut to size; including all necessary fixings and accessories; 2395L x 600/880W mm; including 1800L x 280W mm ledge; as ID-604 detail 47 | 55 | Nr. | 3 | 0
57 |  |  | 0 |  | 0
58 | C | Kitchen countertop; 12mm thick engineered stone type 1; type SF-01; cut to size; including all necessary fixings and accessories; (1220+1285)L x 600W mm overall; L-shaped | 24 | Nr. | 2 | 0
59 |  |  | 0 |  | 0
60 | D | Kitchen countertop; 12mm thick engineered stone type 1; type SF-01; cut to size; including all necessary fixings and accessories; (1145+1075)L x 600W mm overall; L-shaped | 55 | Nr. | 3 | 0
61 |  |  | 0 |  | 0
62 | E | Kitchen countertop; 12mm thick engineered stone type 1; type SF-01; cut to size; including all necessary fixings and accessories; 915L x 600W mm | 55 | Nr. | 3 | 0
63 |  |  | 0 |  | 0
64 | F | Kitchen countertop; 12mm thick engineered stone type 1; type SF-01; cut to size; including all necessary fixings and accessories; Extra over for cutting hole for sink unit | 79 | Nr. | 5 | 0
▸ MISCELLANEOUS
▸ Niche; 12mm thick engineered stone type 2; type SF-02; including all necessary fixings and accessories
69 |  |  | 0 |  | 0
70 | G | Niche; 12mm thick engineered stone type 2; type SF-02; including all necessary fixings and accessories; 300L x 150W x 1550H mm | 79 | Nr. | 5 | 0
71 |  |  | 0 |  | 0
72 | H | Niche; 12mm thick engineered stone type 2; type SF-02; including all necessary fixings and accessories; 510L x 200W x 900H mm | 24 | Nr. | 2 | 0
73 |  |  | 0 |  | 0
74 | J | Niche; 12mm thick engineered stone type 2; type SF-02; including all necessary fixings and accessories; 560L x 150W x 1550H mm | 24 | Nr. | 2 | 0
75 |  |  | 0 |  | 0
▸ Cistern enclosure top cover; 12mm thick engineered stone type 2, type SF-02; including all necessary framework and fixings
77 |  |  | 0 |  | 0
78 | K | Cistern enclosure top cover; 12mm thick engineered stone type 2, type SF-02; including all necessary framework and fixings; 150mm wide | 316 | m | 20 | 0
79 |  |  | 0 |  | 0
80 |  |  | 0 |  | 0
81 |  |  | 0 |  | 0
82 |  |  | 0 |  | 0
83 |  |  | 0 |  | 0
90 |  |  |  | To Collection |  | 0
▸ MISCELLANEOUS (CONT'D)
94 |  |  | 0 |  | 0 | 0
▸ Bathtub ledge; 12mm thick engineered stone type 2 to tops; type SF-02; including all necessary galvanized mid steel frameworks, marine plywood backing, supports, waterproofing, fill, silicon sealant, fixings and accessories; as Drawing Nr. ID-602 Detail 8
96 |  |  | 0 |  | 0 | 0
97 | A | Bathtub ledge; 12mm thick engineered stone type 2 to tops; type SF-02; including all necessary galvanized mid steel frameworks, marine plywood backing, supports, waterproofing, fill, silicon sealant, fixings and accessories; as Drawing Nr. ID-602 Detail 8; 2100L x 880W mm; with 1 Nr. of opening for bathtub | 79 | Nr. | 5 | 0 | G | G020100 | 2.03 | Roof – Waterproofing | Area (m²) | 95 | Rule | ✓
98 |  |  | 0 |  | 0 | 0
▸ Bathtub fascia; in concrete effect porcelain tile type TL-07; including MDF backing, wooden / metal frame and all necessary fixings and accessories; as Drawing Nr. ID-602 Detail 8
100 |  |  | 0 |  | 0 | 0
101 | B | Bathtub fascia; in concrete effect porcelain tile type TL-07; including MDF backing, wooden / metal frame and all necessary fixings and accessories; as Drawing Nr. ID-602 Detail 8; 550mm high | 237 | m | 15 | 0 | J | J030100 | 3.01 | Finishes – Porcelain Tile | Area (m²) | 95 | Rule | ✓
▸ VANITY MIRRORS
▸ Vanity mirror; 6mm thick; low iron clear glass type GL-01; including backing, frames and all necessary fixings and accessories
106 |  |  | 0 |  | 0
107 | C | Vanity mirror; 6mm thick; low iron clear glass type GL-01; including backing, frames and all necessary fixings and accessories; 500L x 1000H mm; maid's bath | 79 | Nr. | 5 | 0 | K | K020100 | 2.07 | Internal Walls and Partitions | Enumerated (nr) | 93 | Rule | ✓
108 |  |  | 0 |  | 0
109 | D | Vanity mirror; 6mm thick; low iron clear glass type GL-01; including backing, frames and all necessary fixings and accessories; 700L x 1200H mm | 79 | Nr. | 5 | 0 | K | K020100 | 2.07 | Internal Walls and Partitions | Enumerated (nr) | 93 | Rule | ✓
110 |  |  | 0 |  | 0
111 | E | Vanity mirror; 6mm thick; low iron clear glass type GL-01; including backing, frames and all necessary fixings and accessories; 1100L x 1200H mm | 158 | Nr. | 10 | 0 | K | K020100 | 2.07 | Internal Walls and Partitions | Enumerated (nr) | 93 | Rule | ✓
112 |  |  | 0 |  | 0
113 | F | Vanity mirror; 6mm thick; low iron clear glass type GL-01; including backing, frames and all necessary fixings and accessories; 1500L x 1200H mm | 79 | Nr. | 5 | 0 | K | K020100 | 2.07 | Internal Walls and Partitions | Enumerated (nr) | 93 | Rule | ✓
126 |  |  | 0 |  | 0
127 |  |  | 0 |  | 0
128 |  |  | 0 |  | 0
129 |  |  | 0 |  | 0
130 |  |  | 0 |  | 0
133 |  |  |  | To Collection |  | 0
135 |  |  | 0 |  | 0
▸ BATHROOM ACCESSORIES
137 |  |  | 0 |  | 0
▸ Bathroom accessories; fixed to tiles or plastered concrete or blockwork; including all ancillary works as necessary
139 |  |  | 0 |  | 0
140 | A | Bathroom accessories; fixed to tiles or plastered concrete or blockwork; including all ancillary works as necessary; BA-20; Tissue roll holder with cover | 395 | Nr. | 25 | 0 | D | D010100 | 2.05 | External Walls | Area (m²) | 93 | Rule | ✓
141 |  |  | 0 |  | 0
142 | B | Bathroom accessories; fixed to tiles or plastered concrete or blockwork; including all ancillary works as necessary; BA-21; Robe hook | 395 | Nr. | 25 | 0 | D | D010100 | 2.05 | External Walls | Area (m²) | 93 | Rule | ✓
143 |  |  | 0 |  | 0 | 0
144 | C | Bathroom accessories; fixed to tiles or plastered concrete or blockwork; including all ancillary works as necessary; BA-22; Soap and shampoo tray | 316 | Nr. | 20 | 0 | D | D010100 | 2.05 | External Walls | Area (m²) | 93 | Rule | ✓
145 |  |  | 0 |  | 0 | 0
146 | D | Bathroom accessories; fixed to tiles or plastered concrete or blockwork; including all ancillary works as necessary; BA-23; Towel rail | 316 | Nr. | 20 | 0 | D | D010100 | 2.05 | External Walls | Area (m²) | 93 | Rule | ✓
147 |  |  | 0 |  | 0 | 0
148 | E | Bathroom accessories; fixed to tiles or plastered concrete or blockwork; including all ancillary works as necessary; BA-24; Glass shower door handle with towel rail | 316 | Nr. | 20 | 0 | D | D010100 | 2.05 | External Walls | Area (m²) | 93 | Rule | ✓
149 |  |  | 0 |  | 0
150 | F | Bathroom accessories; fixed to tiles or plastered concrete or blockwork; including all ancillary works as necessary; BA-25; Floor drain type 1 | 316 | Nr. | 20 | 0 | J | J030100 | 3.02 | Floor Finishes – Tile | Area (m²) | 95 | Rule | ✓
151 |  |  | 0 |  | 0 | 0
152 | G | Bathroom accessories; fixed to tiles or plastered concrete or blockwork; including all ancillary works as necessary; BA-26; Linear drain | 316 | Nr. | 20 | 0 | D | D010100 | 2.05 | External Walls | Area (m²) | 93 | Rule | ✓
153 |  |  | 0 |  | 0
154 | H | Bathroom accessories; fixed to tiles or plastered concrete or blockwork; including all ancillary works as necessary; BA-27; Floor drain type 2 | 237 | Nr. | 15 | 0 | J | J030100 | 3.02 | Floor Finishes – Tile | Area (m²) | 95 | Rule | ✓
155 |  |  | 0 |  | 0
▸ KITCHEN EQUIPMENT
157 |  |  | 0 |  | 0
▸ Kitchen equipment; including all necessary ancillary works
159 |  |  | 0 |  | 0
160 | J | Kitchen equipment; including all necessary ancillary works; KA-03: Built-in kitchen hood | 79 | Nr. | 5 | 0
161 |  |  | 0 |  | 0
162 |  |  | 0 |  | 0
163 |  |  | 0 |  | 0
164 |  |  | 0 |  | 0
165 |  |  | 0 |  | 0
166 |  |  | 0 |  | 0
167 |  |  | 0 |  | 0
168 |  |  | 0 |  | 0
169 |  |  | 0 |  | 0
170 |  |  | 0 |  | 0
171 |  |  | 0 |  | 0
172 |  |  | 0 |  | 0
173 |  |  | 0 |  | 0
174 |  |  | 0 |  | 0
175 |  |  | 0 |  | 0
176 |  |  | 0 |  | 0
177 |  |  | 0 |  | 0
178 |  |  | 0 |  | 0
181 |  |  |  | To Collection |  | 0
183 |  |  | 0 |  | 0
▸ GENERALLY
185 |  |  | 0 |  | 0
186 | A | Kitchen equipment; including all necessary ancillary works; Allow for any other works which are not included above and which are required to complete the Accessories in accordance with the Specification and the Drawings (Tenderer to list below): | 0 | Item | 0 | 0 | A | A010100 | 9.01 | Preliminaries – Contingency | Item | 90 | Rule | ✓
187 |  |  | 0 |  | 0
188 |  |  | 0 |  | 0
189 |  |  | 0 |  | 0
190 |  |  | 0 |  | 0
205 |  |  |  | To Collection |  | 0
209 |  |  | COLLECTION
211 |  |  | Page Nr. | 3/K/1 |  | 0
213 |  |  | Page Nr. | 3/K/2 |  | 0
215 |  |  | Page Nr. | 3/K/3 |  | 0
217 |  |  | Page Nr. | 3/K/4 |  | 0
219 |  |  | Page Nr. | 3/K/5 |  | 0
221 | [5 empty] | 0
▸ TOTAL FOR ACCESSORIES
228 |  |  |  | To Summary |  | 0
Items coded: 20 · Auto ✓: 20 · Flagged ⚠: 0 · Auto rate: 100%

## Q. Mech
Package 3_Bill No. 3 - Townhouse A_R2 · Q. Mech
A–G = original bill · H–O = POMI + NRM coding · ✓ rule/AI ≥85% · ⚠ fuzzy/AI <85% = review
Row | Item Ref | Description | Qty | Unit | Rate AED | Amount AED | POMI Sec | POMI Code | NRM | NRM Description | Measurement | Conf% | Stage | Flag
2 |  |  | TOTAL |  | TH-A 5-Cluster
3 |  |  |  |  | 1
▸ MECHANICAL ENGINEERING INSTALLATIONS
▸ Note: Refer to the following.
▸ a. The Mechanical Engineering Installations are deemed to include for all work at all levels as shown on the drawings
▸ b. Refer to Specifications and Drawings for Mechanical installations
▸ DRAINAGE INSTALLATION
▸ Storm Water Drainage Installation; complete, as Drawings No. D-TH-A-100 to 101 inclusive
▸ Below ground uPVC pipes and fittings; including excavation, beds and surrounds, backfill, compaction, and disposal
19 | A | Below ground uPVC pipes and fittings; including excavation, beds and surrounds, backfill, compaction, and disposal; 50mm diameter | 79 | m | 5 | 0 | Q | Q020100 | 5.06 | Space Heating and Air Treatment | Length (m) | 88 | Rule | ✓
▸ Above ground uPVC pipes and fittings
23 | B | Above ground uPVC pipes and fittings; 50mm diameter | 395 | m | 25 | 0 | Q | Q020100 | 5.06 | Space Heating and Air Treatment | Length (m) | 88 | Rule | ✓
25 | C | Above ground uPVC pipes and fittings; 110mm diameter | 1264 | m | 80 | 0 | Q | Q020100 | 5.06 | Space Heating and Air Treatment | Length (m) | 90 | Rule | ✓
▸ Accessories, including ancillary work as necessary
29 | D | Accessories, including ancillary work as necessary; Balcony drain; 50mm diameter | 79 | Nr. | 5 | 0 | Q | Q020100 | 5.06 | Space Heating and Air Treatment | Length (m) | 88 | Rule | ✓
31 | E | Accessories, including ancillary work as necessary; Rainwater outlet; 110mm diameter | 158 | Nr. | 10 | 0 | Q | Q020100 | 5.06 | Space Heating and Air Treatment | Length (m) | 90 | Rule | ✓
48 | [5 empty] | 0
▸ DRAINAGE INSTALLATION (CONT'D)
▸ Foul and Waste Water and Condensate Drainage and Vent Installation; complete, as Drawings No. D-TH-A-100 to 101 inclusive
▸ Below ground uPVC pipes and fittings; including excavation, beds and surrounds, backfill, compaction, and disposal
57 | A | Below ground uPVC pipes and fittings; including excavation, beds and surrounds, backfill, compaction, and disposal; 25mm diameter | 237 | m | 15 | 0 | Q | Q020100 | 5.06 | Space Heating and Air Treatment | Length (m) | 90 | Rule | ✓
59 | B | Below ground uPVC pipes and fittings; including excavation, beds and surrounds, backfill, compaction, and disposal; 32mm diameter | 158 | m | 10 | 0 | Q | Q020100 | 5.06 | Space Heating and Air Treatment | Length (m) | 90 | Rule | ✓
61 | C | Below ground uPVC pipes and fittings; including excavation, beds and surrounds, backfill, compaction, and disposal; 40mm diameter | 632 | m | 40 | 0 | Q | Q020100 | 5.06 | Space Heating and Air Treatment | Length (m) | 90 | Rule | ✓
63 | D | Below ground uPVC pipes and fittings; including excavation, beds and surrounds, backfill, compaction, and disposal; 82mm diameter | 1343 | m | 85 | 0
65 | E | Below ground uPVC pipes and fittings; including excavation, beds and surrounds, backfill, compaction, and disposal; 110mm diameter | 5887 | m | 375 | 0 | Q | Q020100 | 5.06 | Space Heating and Air Treatment | Length (m) | 90 | Rule | ✓
67 | F | Below ground uPVC pipes and fittings; including excavation, beds and surrounds, backfill, compaction, and disposal; 160mm diameter | 395 | m | 25 | 0
▸ Above ground uPVC pipes and fittings
71 | G | Above ground uPVC pipes and fittings; 25mm diameter | 2686 | m | 170 | 0 | Q | Q020100 | 5.06 | Space Heating and Air Treatment | Length (m) | 90 | Rule | ✓
73 | H | Above ground uPVC pipes and fittings; 32mm diameter | 711 | m | 45 | 0 | Q | Q020100 | 5.06 | Space Heating and Air Treatment | Length (m) | 90 | Rule | ✓
75 | J | Above ground uPVC pipes and fittings; 40mm diameter | 1501 | m | 95 | 0 | Q | Q020100 | 5.06 | Space Heating and Air Treatment | Length (m) | 90 | Rule | ✓
77 | K | Above ground uPVC pipes and fittings; 50mm diameter | 553 | m | 35 | 0 | Q | Q020100 | 5.06 | Space Heating and Air Treatment | Length (m) | 88 | Rule | ✓
79 | L | Above ground uPVC pipes and fittings; 82mm diameter | 2765 | m | 175 | 0
81 | M | Above ground uPVC pipes and fittings; 110mm diameter | 3160 | m | 200 | 0 | Q | Q020100 | 5.06 | Space Heating and Air Treatment | Length (m) | 90 | Rule | ✓
▸ Thermal insulation; flexible elastomeric insulation, 13mm thick, to following condensate drain pipes and fittings
85 | N | Thermal insulation; flexible elastomeric insulation, 13mm thick, to following condensate drain pipes and fittings; 25mm diameter | 2686 | m | 170 | 0 | Q | Q020100 | 5.06 | Space Heating and Air Treatment | Length (m) | 90 | Rule | ✓
87 | P | Thermal insulation; flexible elastomeric insulation, 13mm thick, to following condensate drain pipes and fittings; 40mm diameter | 553 | m | 35 | 0 | Q | Q020100 | 5.06 | Space Heating and Air Treatment | Length (m) | 90 | Rule | ✓
94 |  |  |  | To Collection
▸ DRAINAGE INSTALLATION (CONT'D)
▸ Accessories, including ancillary work as necessary
101 | A | Accessories, including ancillary work as necessary; Shower drain; 40mm diameter | 395 | Nr. | 25 | 0 | Q | Q020100 | 5.06 | Space Heating and Air Treatment | Length (m) | 90 | Rule | ✓
103 | B | Accessories, including ancillary work as necessary; Floor drain; 82mm diameter | 553 | Nr. | 35 | 0 | Q | Q020100 | 5.03 | Disposal Installations | Enumerated (nr) | 93 | Rule | ✓
105 | C | Accessories, including ancillary work as necessary; Vent cowl; 82mm diameter | 79 | Nr. | 5 | 0
107 | D | Accessories, including ancillary work as necessary; Vent cowl; 100mm diameter | 79 | Nr. | 5 | 0 | Q | Q020100 | 5.06 | Space Heating and Air Treatment | Length (m) | 90 | Rule | ✓
109 | E | Accessories, including ancillary work as necessary; Cleanout; 25mm diameter | 24 | Nr. | 2 | 0 | Q | Q020100 | 5.06 | Space Heating and Air Treatment | Length (m) | 90 | Rule | ✓
111 | F | Accessories, including ancillary work as necessary; Cleanout; 40mm diameter | 79 | Nr. | 5 | 0 | Q | Q020100 | 5.06 | Space Heating and Air Treatment | Length (m) | 90 | Rule | ✓
113 | G | Accessories, including ancillary work as necessary; Cleanout; 110mm diameter | 474 | Nr. | 30 | 0 | Q | Q020100 | 5.06 | Space Heating and Air Treatment | Length (m) | 90 | Rule | ✓
115 | H | Accessories, including ancillary work as necessary; Floor cleanout; 82mm diameter | 79 | Nr. | 5 | 0
117 | J | Accessories, including ancillary work as necessary; Floor cleanout; 110mm diameter | 893 | Nr. | 57 | 0 | Q | Q020100 | 5.06 | Space Heating and Air Treatment | Length (m) | 90 | Rule | ✓
▸ Dry gully trap; commencing excavation at finished grade line level; including cover and frames and all necessary backfilling, disposal of surplus excavated materials and formwork, all necessary accessories and connections
121 | K | Dry gully trap; commencing excavation at finished grade line level; including cover and frames and all necessary backfilling, disposal of surplus excavated materials and formwork, all necessary accessories and connections; 300 x 300mm Size | 79 | Nr. | 5 | 0 | Q | Q030100 | 5.06 | Space Heating and Air Treatment | Length (m) | 93 | Rule | ✓
▸ Drainage manhole; commencing excavation at finished grade line level; including cover and frames and all necessary backfilling, disposal of surplus excavated materials and formwork, all necessary accessories and connections
125 | L | Drainage manhole; commencing excavation at finished grade line level; including cover and frames and all necessary backfilling, disposal of surplus excavated materials and formwork, all necessary accessories and connections; 600 x 600 x 600mm Size | 158 | Nr. | 10 | 0
▸ Allow for all necessary pipework connection, fittings, ancillaries, pipe supports and protection, and all necessary accessories
129 | M | Allow for all necessary pipework connection, fittings, ancillaries, pipe supports and protection, and all necessary accessories; Connection to sewerage network; 160 mm diameter pipe | 0 | Item |  | 0 | A | A010100 | 9.01 | Preliminaries – Allowance | Item | 88 | Rule | ✓
136 | [5 empty] | 0
▸ SANITARY FITTINGS
▸ Sanitary fittings; fixed to tiled or plastered concrete or blockwork floors and walls; including all waste and overflow outlets, all connections and supports and sealing around with silicone-based sealant; as ID Specification - Sanitary Ware Specification
143 | A | Sanitary fittings; fixed to tiled or plastered concrete or blockwork floors and walls; including all waste and overflow outlets, all connections and supports and sealing around with silicone-based sealant; as ID Specification - Sanitary Ware Specification; BA-01: Wall mounted water closet | 316 | Nr. | 20 | 0 | J | J020100 | 3.01 | Wall Finishes – Plaster | Area (m²) | 95 | Rule | ✓
145 | B | Sanitary fittings; fixed to tiled or plastered concrete or blockwork floors and walls; including all waste and overflow outlets, all connections and supports and sealing around with silicone-based sealant; as ID Specification - Sanitary Ware Specification; BA-02: Concealed cistern to water closet | 316 | Nr. | 20 | 0 | J | J020100 | 3.01 | Wall Finishes – Plaster | Area (m²) | 95 | Rule | ✓
147 | C | Sanitary fittings; fixed to tiled or plastered concrete or blockwork floors and walls; including all waste and overflow outlets, all connections and supports and sealing around with silicone-based sealant; as ID Specification - Sanitary Ware Specification; BA-03: Flush plate to water closet | 316 | Nr. | 20 | 0 | J | J020100 | 3.01 | Wall Finishes – Plaster | Area (m²) | 95 | Rule | ✓
149 | D | Sanitary fittings; fixed to tiled or plastered concrete or blockwork floors and walls; including all waste and overflow outlets, all connections and supports and sealing around with silicone-based sealant; as ID Specification - Sanitary Ware Specification; BA-04: Shattaf/ Trigger spray | 316 | Nr. | 20 | 0 | J | J020100 | 3.01 | Wall Finishes – Plaster | Area (m²) | 95 | Rule | ✓
151 | E | Sanitary fittings; fixed to tiled or plastered concrete or blockwork floors and walls; including all waste and overflow outlets, all connections and supports and sealing around with silicone-based sealant; as ID Specification - Sanitary Ware Specification; BA-05: Undercounter wash basin | 79 | Nr. | 5 | 0 | J | J020100 | 3.01 | Wall Finishes – Plaster | Area (m²) | 95 | Rule | ✓
153 | F | Sanitary fittings; fixed to tiled or plastered concrete or blockwork floors and walls; including all waste and overflow outlets, all connections and supports and sealing around with silicone-based sealant; as ID Specification - Sanitary Ware Specification; BA-06: Wall mounted basin mixer | 79 | Nr. | 5 | 0 | J | J020100 | 3.01 | Wall Finishes – Plaster | Area (m²) | 95 | Rule | ✓
155 | G | Sanitary fittings; fixed to tiled or plastered concrete or blockwork floors and walls; including all waste and overflow outlets, all connections and supports and sealing around with silicone-based sealant; as ID Specification - Sanitary Ware Specification; BA-07: Semi-recessed wash basin | 237 | Nr. | 15 | 0 | J | J020100 | 3.01 | Wall Finishes – Plaster | Area (m²) | 95 | Rule | ✓
157 | H | Sanitary fittings; fixed to tiled or plastered concrete or blockwork floors and walls; including all waste and overflow outlets, all connections and supports and sealing around with silicone-based sealant; as ID Specification - Sanitary Ware Specification; BA-08: Basin mixer | 237 | Nr. | 15 | 0 | J | J020100 | 3.01 | Wall Finishes – Plaster | Area (m²) | 95 | Rule | ✓
159 | J | Sanitary fittings; fixed to tiled or plastered concrete or blockwork floors and walls; including all waste and overflow outlets, all connections and supports and sealing around with silicone-based sealant; as ID Specification - Sanitary Ware Specification; BA-09: Wall mounted rain shower | 316 | Nr. | 20 | 0 | J | J020100 | 3.01 | Wall Finishes – Plaster | Area (m²) | 95 | Rule | ✓
161 | K | Sanitary fittings; fixed to tiled or plastered concrete or blockwork floors and walls; including all waste and overflow outlets, all connections and supports and sealing around with silicone-based sealant; as ID Specification - Sanitary Ware Specification; BA-10: Concealed shower mixer | 316 | Nr. | 20 | 0 | J | J020100 | 3.01 | Wall Finishes – Plaster | Area (m²) | 95 | Rule | ✓
163 | L | Sanitary fittings; fixed to tiled or plastered concrete or blockwork floors and walls; including all waste and overflow outlets, all connections and supports and sealing around with silicone-based sealant; as ID Specification - Sanitary Ware Specification; BA-11: Hand shower | 316 | Nr. | 20 | 0 | J | J020100 | 3.01 | Wall Finishes – Plaster | Area (m²) | 95 | Rule | ✓
165 | M | Sanitary fittings; fixed to tiled or plastered concrete or blockwork floors and walls; including all waste and overflow outlets, all connections and supports and sealing around with silicone-based sealant; as ID Specification - Sanitary Ware Specification; BA-12: Bath tub | 79 | Nr. | 5 | 0 | J | J020100 | 3.01 | Wall Finishes – Plaster | Area (m²) | 95 | Rule | ✓
167 | N | Sanitary fittings; fixed to tiled or plastered concrete or blockwork floors and walls; including all waste and overflow outlets, all connections and supports and sealing around with silicone-based sealant; as ID Specification - Sanitary Ware Specification; BA-13: Wall mounted bathtub mixer with handshower | 79 | Nr. | 5 | 0 | J | J020100 | 3.01 | Wall Finishes – Plaster | Area (m²) | 95 | Rule | ✓
169 | P | Sanitary fittings; fixed to tiled or plastered concrete or blockwork floors and walls; including all waste and overflow outlets, all connections and supports and sealing around with silicone-based sealant; as ID Specification - Sanitary Ware Specification; BA-14: Floor standing close coupled water closet | 79 | Nr. | 5 | 0 | J | J020100 | 3.01 | Wall Finishes – Plaster | Area (m²) | 95 | Rule | ✓
171 | Q | Sanitary fittings; fixed to tiled or plastered concrete or blockwork floors and walls; including all waste and overflow outlets, all connections and supports and sealing around with silicone-based sealant; as ID Specification - Sanitary Ware Specification; BA-15: Shattaf/Trigger spray | 79 | Nr. | 5 | 0 | J | J020100 | 3.01 | Wall Finishes – Plaster | Area (m²) | 95 | Rule | ✓
173 | R | Sanitary fittings; fixed to tiled or plastered concrete or blockwork floors and walls; including all waste and overflow outlets, all connections and supports and sealing around with silicone-based sealant; as ID Specification - Sanitary Ware Specification; BA-16: Wall mounted wash basin | 79 | Nr. | 5 | 0 | J | J020100 | 3.01 | Wall Finishes – Plaster | Area (m²) | 95 | Rule | ✓
175 | S | Sanitary fittings; fixed to tiled or plastered concrete or blockwork floors and walls; including all waste and overflow outlets, all connections and supports and sealing around with silicone-based sealant; as ID Specification - Sanitary Ware Specification; BA-17: Basin mixer | 79 | Nr. | 5 | 0 | J | J020100 | 3.01 | Wall Finishes – Plaster | Area (m²) | 95 | Rule | ✓
182 | [5 empty] | 0
▸ SANITARY FITTINGS (CONT'D)
▸ Sanitary fittings; fixed to tiled or plastered concrete or blockwork floors and walls; including all waste and overflow outlets, all connections and supports and sealing around with silicone-based sealant; as ID Specification - Sanitary Ware Specification (cont'd)
189 | A | Sanitary fittings; fixed to tiled or plastered concrete or blockwork floors and walls; including all waste and overflow outlets, all connections and supports and sealing around with silicone-based sealant; as ID Specification - Sanitary Ware Specification; BA-18: Shower rail kit | 79 | Nr. | 5 | 0 | J | J020100 | 3.01 | Wall Finishes – Plaster | Area (m²) | 95 | Rule | ✓
191 | B | Sanitary fittings; fixed to tiled or plastered concrete or blockwork floors and walls; including all waste and overflow outlets, all connections and supports and sealing around with silicone-based sealant; as ID Specification - Sanitary Ware Specification; BA-19: Shower Mixer | 79 | Nr. | 5 | 0 | J | J020100 | 3.01 | Wall Finishes – Plaster | Area (m²) | 95 | Rule | ✓
193 | C | Sanitary fittings; fixed to tiled or plastered concrete or blockwork floors and walls; including all waste and overflow outlets, all connections and supports and sealing around with silicone-based sealant; as ID Specification - Sanitary Ware Specification; KA-01: Double undercounter sink | 79 | Nr. | 5 | 0 | J | J020100 | 3.01 | Wall Finishes – Plaster | Area (m²) | 95 | Rule | ✓
195 | D | Sanitary fittings; fixed to tiled or plastered concrete or blockwork floors and walls; including all waste and overflow outlets, all connections and supports and sealing around with silicone-based sealant; as ID Specification - Sanitary Ware Specification; KA-02: Sink mixer | 79 | Nr. | 5 | 0 | J | J020100 | 3.01 | Wall Finishes – Plaster | Area (m²) | 95 | Rule | ✓
228 | [5 empty] | 0
▸ WATER INSTALLATION
▸ Cold and Hot Water Installation; complete, Drawings No. WS-TH-A-100 to 101 inclusive
▸ Below ground PPR incoming main pipes and fittings; including excavation, beds and surrounds, backfill, compaction, and disposal
237 | A | Below ground PPR incoming main pipes and fittings; including excavation, beds and surrounds, backfill, compaction, and disposal; 32mm diameter | 714 | m | 50 | 0 | Q | Q020100 | 5.06 | Space Heating and Air Treatment | Length (m) | 90 | Rule | ✓
▸ Below ground uPVC boosted cold water pipes and fittings; including excavation, beds and surrounds, backfill, compaction, and disposal
241 | B | Below ground uPVC boosted cold water pipes and fittings; including excavation, beds and surrounds, backfill, compaction, and disposal; 32mm diameter | 120 | m | 10 | 0 | Q | Q020100 | 5.04 | Water Installations – Pipework | Length (m) | 93 | Rule | ✓
243 | C | Below ground uPVC boosted cold water pipes and fittings; including excavation, beds and surrounds, backfill, compaction, and disposal; 40mm diameter | 385 | m | 21 | 0 | Q | Q020100 | 5.04 | Water Installations – Pipework | Length (m) | 93 | Rule | ✓
▸ Above ground PPR incoming main pipes and fittings
247 | D | Above ground PPR incoming main pipes and fittings; 32mm diameter | 395 | m | 25 | 0 | Q | Q020100 | 5.06 | Space Heating and Air Treatment | Length (m) | 90 | Rule | ✓
▸ Above ground uPVC boosted cold water pipes and fittings
251 | E | Above ground uPVC boosted cold water pipes and fittings; 15mm diameter | 3809 | m | 243 | 0 | Q | Q020100 | 5.04 | Water Installations – Pipework | Length (m) | 93 | Rule | ✓
253 | F | Above ground uPVC boosted cold water pipes and fittings; 20mm diameter | 608 | m | 38 | 0 | Q | Q020100 | 5.04 | Water Installations – Pipework | Length (m) | 93 | Rule | ✓
255 | G | Above ground uPVC boosted cold water pipes and fittings; 25mm diameter | 536 | m | 32 | 0 | Q | Q020100 | 5.04 | Water Installations – Pipework | Length (m) | 93 | Rule | ✓
257 | H | Above ground uPVC boosted cold water pipes and fittings; 32mm diameter | 1288 | m | 82 | 0 | Q | Q020100 | 5.04 | Water Installations – Pipework | Length (m) | 93 | Rule | ✓
259 | J | Above ground uPVC boosted cold water pipes and fittings; 40mm diameter | 48 | m | 4 | 0 | Q | Q020100 | 5.04 | Water Installations – Pipework | Length (m) | 93 | Rule | ✓
▸ Above ground PPR hot water pipes and fittings
263 | K | Above ground PPR hot water pipes and fittings; 15mm diameter | 5073 | m | 323 | 0 | Q | Q020100 | 5.04 | Water Installations – Pipework | Length (m) | 93 | Rule | ✓
265 | L | Above ground PPR hot water pipes and fittings; 20mm diameter | 1106 | m | 70 | 0 | Q | Q020100 | 5.04 | Water Installations – Pipework | Length (m) | 93 | Rule | ✓
267 | M | Above ground PPR hot water pipes and fittings; 25mm diameter | 474 | m | 30 | 0 | Q | Q020100 | 5.04 | Water Installations – Pipework | Length (m) | 93 | Rule | ✓
274 | [5 empty] | 0
▸ WATER INSTALLATION (CONT'D)
▸ Above ground high density PEX boosted cold water pipes and fittings; including conduits
281 | A | Above ground high density PEX boosted cold water pipes and fittings; including conduits; 15mm diameter | 4187 | m | 265 | 0 | Q | Q020100 | 5.04 | Water Installations – Pipework | Length (m) | 93 | Rule | ✓
▸ Above ground high density PEX hot water pipes and fittings; including conduits
285 | B | Above ground high density PEX hot water pipes and fittings; including conduits; 15mm diameter | 2449 | m | 155 | 0 | Q | Q020100 | 5.04 | Water Installations – Pipework | Length (m) | 93 | Rule | ✓
▸ Thermal insulation; flexible elastomeric insulation to hot water pipes and fittings
289 | C | Thermal insulation; flexible elastomeric insulation to hot water pipes and fittings; 15mm diameter | 6732 | m | 428 | 0 | Q | Q020100 | 5.04 | Water Installations – Pipework | Length (m) | 93 | Rule | ✓
291 | D | Thermal insulation; flexible elastomeric insulation to hot water pipes and fittings; 20mm diameter | 79 | m | 5 | 0 | Q | Q020100 | 5.04 | Water Installations – Pipework | Length (m) | 93 | Rule | ✓
▸ Thermal insulation; flexible elastomeric insulation with aluminum cladding to exterior cold water pipes and fittings
295 | E | Thermal insulation; flexible elastomeric insulation with aluminum cladding to exterior cold water pipes and fittings; 15mm diameter | 79 | m | 5 | 0 | Q | Q020100 | 5.04 | Water Installations – Pipework | Length (m) | 93 | Rule | ✓
297 | F | Thermal insulation; flexible elastomeric insulation with aluminum cladding to exterior cold water pipes and fittings; 20mm diameter | 79 | m | 5 | 0 | Q | Q020100 | 5.04 | Water Installations – Pipework | Length (m) | 93 | Rule | ✓
299 | G | Thermal insulation; flexible elastomeric insulation with aluminum cladding to exterior cold water pipes and fittings; 25mm diameter | 536 | m | 32 | 0 | Q | Q020100 | 5.04 | Water Installations – Pipework | Length (m) | 93 | Rule | ✓
301 | H | Thermal insulation; flexible elastomeric insulation with aluminum cladding to exterior cold water pipes and fittings; 32mm diameter | 436 | m | 30 | 0 | Q | Q020100 | 5.04 | Water Installations – Pipework | Length (m) | 93 | Rule | ✓
▸ Thermal insulation; flexible elastomeric insulation with aluminum cladding to exterior hot water pipes and fittings
305 | J | Thermal insulation; flexible elastomeric insulation with aluminum cladding to exterior hot water pipes and fittings; 15mm diameter | 790 | m | 50 | 0 | Q | Q020100 | 5.04 | Water Installations – Pipework | Length (m) | 93 | Rule | ✓
307 | K | Thermal insulation; flexible elastomeric insulation with aluminum cladding to exterior hot water pipes and fittings; 20mm diameter | 1027 | m | 65 | 0 | Q | Q020100 | 5.04 | Water Installations – Pipework | Length (m) | 93 | Rule | ✓
309 | L | Thermal insulation; flexible elastomeric insulation with aluminum cladding to exterior hot water pipes and fittings; 25mm diameter | 474 | m | 30 | 0 | Q | Q020100 | 5.04 | Water Installations – Pipework | Length (m) | 93 | Rule | ✓
318 | [5 empty] | 0
▸ WATER INSTALLATION (CONT'D)
▸ Accessories, including ancillary work as necessary
▸ Isolation valve
327 | A | Isolation valve; 15mm diameter | 1580 | Nr. | 100 | 0 | Q | Q020100 | 5.06 | Space Heating and Air Treatment | Length (m) | 90 | Rule | ✓
329 | B | Isolation valve; 20mm diameter | 395 | Nr. | 25 | 0 | Q | Q020100 | 5.06 | Space Heating and Air Treatment | Length (m) | 90 | Rule | ✓
331 | C | Isolation valve; 25mm diameter | 158 | Nr. | 10 | 0 | Q | Q020100 | 5.06 | Space Heating and Air Treatment | Length (m) | 90 | Rule | ✓
333 | D | Isolation valve; 40mm diameter | 158 | Nr. | 10 | 0 | Q | Q020100 | 5.06 | Space Heating and Air Treatment | Length (m) | 90 | Rule | ✓
▸ Double regulating valve
337 | E | Double regulating valve; 15mm diameter | 474 | Nr. | 30 | 0 | Q | Q020100 | 5.06 | Space Heating and Air Treatment | Length (m) | 90 | Rule | ✓
▸ Float valve
341 | F | Float valve; 32mm diameter | 79 | Nr. | 5 | 0 | Q | Q020100 | 5.06 | Space Heating and Air Treatment | Length (m) | 90 | Rule | ✓
▸ Hose bib with lock
345 | G | Hose bib with lock; Fixed to 15mm diameter pipe | 237 | Nr. | 15 | 0 | Q | Q020100 | 5.06 | Space Heating and Air Treatment | Length (m) | 90 | Rule | ✓
▸ Advance metering infrastructure; comprised of water meter (provided by DEWA), valve assembly, water meter cabinet, inlet & outlet nozzles, fittings, pipe sleeve, supports and all necessary accessories and connections
349 | H | Advance metering infrastructure; comprised of water meter (provided by DEWA), valve assembly, water meter cabinet, inlet & outlet nozzles, fittings, pipe sleeve, supports and all necessary accessories and connections; Fixed to 32mm diameter pipe | 79 | Nr. | 5 | 0 | Q | Q020100 | 5.04 | Water Installations – Pipework | Length (m) | 93 | Rule | ✓
▸ Allow for the following accessories
353 | J | Allow for the following accessories; Automatic air vent at high point of every boosted water system and drain at low point | 0 | item |  | 0 | A | A010100 | 9.01 | Preliminaries – Allowance | Item | 88 | Rule | ✓
355 | K | Allow for the following accessories; Thermostatic mixing valve at main hot water supply line | 0 | item |  | 0 | A | A010100 | 9.01 | Preliminaries – Allowance | Item | 88 | Rule | ✓
364 | [5 empty] | 0
▸ WATER INSTALLATION (CONT'D)
▸ Equipment; complete with all necessary accessories and connections
▸ Solar water heater, including hot water storage tank, solar panel, electrical backup of 2kW, supports and accessories as necessary
373 | A | Solar water heater, including hot water storage tank, solar panel, electrical backup of 2kW, supports and accessories as necessary; 300 Litres tank capacity | 79 | Nr. | 5 | 0
▸ Hot water recirculating pump; including control panel, valve assembly, base frame, anti-vibration mounting, electrical wirings, supports and accessories as necessary
377 | B | Hot water recirculating pump; including control panel, valve assembly, base frame, anti-vibration mounting, electrical wirings, supports and accessories as necessary; 0.25 L/s Water flow rate at 0.8 bar; ref. HWRCP-1 | 79 | Nr. | 5 | 0 | Q | Q040100 | 5.04 | Water Installations – Pump | Enumerated (nr) | 93 | Rule | ✓
▸ Cold water booster pumps; including pressure vessel, control panel, valve assembly, base frame, anti-vibration mounting, electrical wirings, supports, connections and accessories as necessary
381 | C | Cold water booster pumps; including pressure vessel, control panel, valve assembly, base frame, anti-vibration mounting, electrical wirings, supports, connections and accessories as necessary; 0.70 L/s Water flow rate at 4.0 bar (1 No.duty/1 No. assist); ref. BP-01 | 79 | Set | 5 | 0 | Q | Q040100 | 5.04 | Water Installations – Pump | Enumerated (nr) | 93 | Rule | ✓
▸ Polyethylene underground water tank buried without chamber and concrete foundation; including 600 x 600 mm manhole cover, excavation, protection slab, backfill, and all necessary accessories and connections
385 | D | Polyethylene underground water tank buried without chamber and concrete foundation; including 600 x 600 mm manhole cover, excavation, protection slab, backfill, and all necessary accessories and connections; 5.7 m3 Capacity | 79 | Nr. | 5 | 0 | Q | Q040100 | 5.04 | Water Installations – Tank | Enumerated (nr) | 95 | Rule | ✓
▸ Allow for all necessary pipework connection, fittings, ancillaries, pipe supports and protection, and all necessary accessories
389 | E | Allow for all necessary pipework connection, fittings, ancillaries, pipe supports and protection, and all necessary accessories; Connection to cold water main network; 32 mm diameter pipe | 0 | Item |  | 0 | Q | Q020100 | 5.04 | Water Installations – Pipework | Length (m) | 95 | Rule | ✓
404 | [5 empty] | 0
▸ FIRE PROTECTION INSTALLATION
▸ Fire protection system installation complete; as Specification and Drawings No. FF-TH-A-100
▸ Fire Extinguishers
413 | A | Fire Extinguishers; 5.0 Kg CO2 portable fire extinguisher | 79 | Nr. | 5 | 0 | Q | Q040100 | 5.11 | Fire Protection – Extinguisher | Enumerated (nr) | 95 | Rule | ✓
415 | B | Fire Extinguishers; Fire blanket | 79 | Nr. | 5 | 0 | Q | Q040100 | 5.11 | Fire Protection – Extinguisher | Enumerated (nr) | 95 | Rule | ✓
▸ GAS INSTALLATION
▸ Gas installation complete; as Specification and Drawings as Drawings No. G-TH-A-100
▸ Below ground high density polyethylene (HDPE) pipes and fittings; including excavation, beds and surrounds, warning tape, backfill, compaction, and disposal
423 | C | Below ground high density polyethylene (HDPE) pipes and fittings; including excavation, beds and surrounds, warning tape, backfill, compaction, and disposal; 20mm diameter | 1133 | m | 77 | 0 | Q | Q020100 | 5.06 | Space Heating and Air Treatment | Length (m) | 90 | Rule | ✓
▸ Above ground high density polyethylene (HDPE) pipes and fittings within GRP sleeve
427 | D | Above ground high density polyethylene (HDPE) pipes and fittings within GRP sleeve; 20mm diameter | 158 | m | 10 | 0 | Q | Q020100 | 5.06 | Space Heating and Air Treatment | Length (m) | 90 | Rule | ✓
▸ Above ground carbon steel pipes and fittings within PVC sleeve (pipe in pipe) running above false ceiling
431 | E | Above ground carbon steel pipes and fittings within PVC sleeve (pipe in pipe) running above false ceiling; 15mm diameter | 134 | m | 8 | 0 | Q | Q020100 | 5.06 | Space Heating and Air Treatment | Length (m) | 90 | Rule | ✓
▸ Above ground carbon steel pipes and fittings
435 | F | Above ground carbon steel pipes and fittings; 15mm diameter | 474 | m | 30 | 0 | Q | Q020100 | 5.06 | Space Heating and Air Treatment | Length (m) | 90 | Rule | ✓
446 | [5 empty] | 0
▸ GAS INSTALLATION (CONT'D)
▸ Accessories, including ancillary work as necessary
453 | A | Accessories, including ancillary work as necessary; 1/2" Diameter auto shut off valve | 79 | Nr. | 5 | 0
455 | B | Accessories, including ancillary work as necessary; Emergency shut off switch | 79 | Nr. | 5 | 0
457 | C | Accessories, including ancillary work as necessary; Gas leak detector | 79 | Nr. | 5 | 0
459 | D | Accessories, including ancillary work as necessary; Flexible hose | 79 | Nr. | 5 | 0
▸ Gas meter; including valves, regulator, 500x500x300 mm protection box, supports and all necessary accessories and connections
463 | E | Gas meter; including valves, regulator, 500x500x300 mm protection box, supports and all necessary accessories and connections; Fixed to 22mm diameter copper pipe | 79 | Nr. | 5 | 0
▸ Allow for all necessary pipework connection, fittings, ancillaries, pipe supports and protection, and all necessary accessories
467 | F | Allow for all necessary pipework connection, fittings, ancillaries, pipe supports and protection, and all necessary accessories; Connection to gas main network; 20 mm diameter pipe | 0 | Item |  | 0 | Q | Q020100 | 5.09 | Fuel Installations – Pipework | Length (m) | 95 | Rule | ✓
493 | [5 empty] | 0
▸ HVAC INSTALLATION
▸ REFRIGERANT PIPING INSTALLATION
▸ Refrigerant piping installation complete; as Specifications Section 232300 and Drawings No. AC-001, M-101 to M-105 inclusive
▸ Refrigerant pipework between indoor and outdoor units, including fittings, valves, supports, and all necessary accessories (pipe measured one way only)
504 | A | Refrigerant pipework between indoor and outdoor units, including fittings, valves, supports, and all necessary accessories (pipe measured one way only); Copper refrigerant pipe and fittings | 2672 | m | 172 | 0
506 | B | Refrigerant pipework between indoor and outdoor units, including fittings, valves, supports, and all necessary accessories (pipe measured one way only); Copper refrigerant pipes and fittings to roof floor | 1185 | m | 75 | 0
▸ Thermal insulation to internal refrigerant pipes; 25mm thick closed cell rubber insulation with protective coating to refrigerant liquid and suction pipes and fittings
510 | C | Thermal insulation to internal refrigerant pipes; 25mm thick closed cell rubber insulation with protective coating to refrigerant liquid and suction pipes and fittings; To copper refrigerant pipes and fittings | 2672 | m | 172 | 0 | G | G040100 | 2.05 | External Walls – Insulation | Area (m²) | 88 | Rule | ✓
512 | D | Thermal insulation to internal refrigerant pipes; 25mm thick closed cell rubber insulation with protective coating to refrigerant liquid and suction pipes and fittings; To copper refrigerant pipes and fittings to roof floor | 1185 | m | 75 | 0 | G | G040100 | 2.03 | Roof – Insulation | Area (m²) | 95 | Rule | ✓
▸ Covered galvanized steel cable trays, including all ancillary works as necessary
516 | E | Covered galvanized steel cable trays, including all ancillary works as necessary; To copper refrigerant pipes and fittings to roof floor | 1185 | m | 75 | 0 | R | R020300 | 5.08 | Electrical Installations | Length (m) | 97 | Rule | ✓
▸ Aluminium cladding, including all ancillary works as necessary
520 | F | Aluminium cladding, including all ancillary works as necessary; To copper refrigerant pipes and fittings to roof floor | 1185 | m | 75 | 0
522 |  |  |  |  | 0
536 |  |  |  | To Collection |  | 0
▸ HVAC INSTALLATION (CONT'D)
▸ HVAC installation complete; as Specifications and Drawings No. AC-001, M-101 to M-105 inclusive of series B2S1, B2S2, B2S3, B3S1, B3S2 and B3S3
▸ Phenolic pre insulated galvanized steel ductwork; including all access panels, supports, fittings and accessories to internal works
545 | A | Phenolic pre insulated galvanized steel ductwork; including all access panels, supports, fittings and accessories to internal works; Supply and return air ductwork | 3761 | m² | 239 | 0 | Q | Q030100 | 5.07 | Ventilation | Length (m) | 97 | Rule | ✓
▸ Galvanized steel ductwork; including all access panels, supports, fittings and accessories necessary
549 | B | Galvanized steel ductwork; including all access panels, supports, fittings and accessories necessary; Exhaust air ductwork | 1944 | m² | 124 | 0 | Q | Q030100 | 5.07 | Ventilation – Exhaust | Length (m) | 95 | Rule | ✓
551 | C | Galvanized steel ductwork; including all access panels, supports, fittings and accessories necessary; Fresh air ductwork | 1350 | m² | 84 | 0 | Q | Q030100 | 5.07 | Ventilation | Length (m) | 97 | Rule | ✓
553 | D | Galvanized steel ductwork; including all access panels, supports, fittings and accessories necessary; Kitchen exhaust ductwork | 601 | m² | 39 | 0 | Q | Q030100 | 5.07 | Ventilation – Exhaust | Length (m) | 95 | Rule | ✓
▸ Duct insulation, including all ancillary works as necessary to external air ductwork
557 | E | Duct insulation, including all ancillary works as necessary to external air ductwork; Exhaust air ductwork | 1944 | m² | 124 | 0 | Q | Q030100 | 5.07 | Ventilation – Exhaust | Length (m) | 95 | Rule | ✓
559 | F | Duct insulation, including all ancillary works as necessary to external air ductwork; Fresh air ductwork | 1350 | m² | 84 | 0 | Q | Q030100 | 5.07 | Ventilation | Length (m) | 97 | Rule | ✓
561 | G | Duct insulation, including all ancillary works as necessary to external air ductwork; Kitchen exhaust ductwork | 601 | m² | 39 | 0 | Q | Q030100 | 5.07 | Ventilation – Exhaust | Length (m) | 95 | Rule | ✓
▸ Acoustic lining insulation, 25mm thick; including all ancillary works as necessary to internal air ductwork
565 | H | Acoustic lining insulation, 25mm thick; including all ancillary works as necessary to internal air ductwork; To supply and return air ductwork | 1635 | m² | 103 | 0 | Q | Q030100 | 5.07 | Ventilation | Length (m) | 97 | Rule | ✓
▸ Aluminum cladding 0.9mm thick; including all ancillary works as necessary to supply / return air ductwork
569 | J | Aluminum cladding 0.9mm thick; including all ancillary works as necessary to supply / return air ductwork; To external ductwork | 0 | Item |  | 0 | Q | Q030100 | 5.07 | Ventilation | Length (m) | 97 | Rule | ✓
579 |  |  |  | To Collection |  | 0
▸ HVAC INSTALLATION (CONT'D)
▸ Ductwork accessories, including ancillary work as necessary
▸ Flexible ductwork with volume damper
588 | A | Flexible ductwork with volume damper; 150mm diameter | 364 | Nr. | 24 | 0 | Q | Q020100 | 5.06 | Space Heating and Air Treatment | Length (m) | 90 | Rule | ✓
590 | B | Flexible ductwork with volume damper; 200mm diameter | 1034 | Nr. | 64 | 0 | Q | Q020100 | 5.06 | Space Heating and Air Treatment | Length (m) | 90 | Rule | ✓
592 | C | Flexible ductwork with volume damper; 250mm diameter | 79 | Nr. | 5 | 0 | Q | Q020100 | 5.06 | Space Heating and Air Treatment | Length (m) | 88 | Rule | ✓
▸ Volume damper (VD)
596 | D | Volume damper (VD); 100 x 100mm | 474 | Nr. | 30 | 0
598 | E | Volume damper (VD); 150 x 100mm | 340 | Nr. | 22 | 0
600 | F | Volume damper (VD); 150 x 150mm | 158 | Nr. | 10 |  | Q | Q030100 | 5.06 | Space Heating and Air Treatment | Length (m) | 93 | Rule | ✓
602 | G | Volume damper (VD); 150 x 200mm | 632 | Nr. | 40 | 0
604 | H | Volume damper (VD); 200 x 150mm | 55 | Nr. | 3 | Deleted | Q | Q030100 | 5.06 | Space Heating and Air Treatment | Length (m) | 93 | Rule | ✓
606 | J | Volume damper (VD); 200 x 200mm | 24 | Nr. | 2 | 0 | Q | Q030100 | 5.06 | Space Heating and Air Treatment | Length (m) | 93 | Rule | ✓
608 | K | Volume damper (VD); 250 x 200mm | 55 | Nr. | 3 | 0 | Q | Q030100 | 5.06 | Space Heating and Air Treatment | Length (m) | 93 | Rule | ✓
610 | L | Volume damper (VD); 300 x 200mm | 333 | Nr. | 23 | 0 | Q | Q030100 | 5.06 | Space Heating and Air Treatment | Length (m) | 93 | Rule | ✓
612 | M | Volume damper (VD); 300 x 250mm | 55 | Nr. | 3 | 0 | Q | Q030100 | 5.06 | Space Heating and Air Treatment | Length (m) | 93 | Rule | ✓
614 | N | Volume damper (VD); 350 x 250mm | 24 | Nr. | 2 | 0 | Q | Q030100 | 5.06 | Space Heating and Air Treatment | Length (m) | 93 | Rule | ✓
616 | P | Volume damper (VD); 800 x 200mm | 48 | Nr. | 4 | 0
▸ Non-return damper
620 | Q | Non-return damper; 250 x 150mm | 79 | Nr. | 5 | 0 | Q | Q030100 | 5.06 | Space Heating and Air Treatment | Length (m) | 93 | Rule | ✓
622 | R | Non-return damper; 250 x 200mm | 79 | Nr. | 5 | 0 | Q | Q030100 | 5.06 | Space Heating and Air Treatment | Length (m) | 93 | Rule | ✓
624 | S | Non-return damper; 300 x 200mm | 182 | Nr. | 12 | 0 | Q | Q030100 | 5.06 | Space Heating and Air Treatment | Length (m) | 93 | Rule | ✓
628 |  |  |  | To Collection |  | 0
▸ HVAC INSTALLATION (CONT'D)
▸ Ductwork accessories, including ancillary work as necessary (Cont'd)
634 |  |  |  |  | 0
▸ Plenum box (PB)
637 | A | Plenum box (PB); 500 x 200 x 250mm | 79 | Nr. | 5 | 0 | Q | Q030100 | 5.06 | Space Heating and Air Treatment | Length (m) | 93 | Rule | ✓
▸ Grilles, diffusers, registers and louvers complete including fixings and all necessary works
▸ Exhaust air diffuser (EAD)
643 | B | Exhaust air diffuser (EAD); ED-1 | 213 | Nr. | 13 | 0
645 | C | Exhaust air diffuser (EAD); ED-2 | 340 | Nr. | 22 | 0
▸ Supply air diffuser (SAD)
649 | D | Supply air diffuser (SAD); 300 x 300mm | 79 | Nr. | 5 | 0 | Q | Q030100 | 5.06 | Space Heating and Air Treatment | Length (m) | 93 | Rule | ✓
▸ Return air diffuser (RAD)
653 | E | Return air diffuser (RAD); 300 x 300mm | 79 | Nr. | 5 | 0 | Q | Q030100 | 5.06 | Space Heating and Air Treatment | Length (m) | 93 | Rule | ✓
▸ Supply air grille (SAG)
656 |  |  |  |  | 0
657 | F | Supply air grille (SAG); 300 x 150mm | 24 | Nr. | 2 | 0 | Q | Q030100 | 5.06 | Space Heating and Air Treatment | Length (m) | 93 | Rule | ✓
658 |  |  |  |  | 0
659 | G | Supply air grille (SAG); 450 x 150mm | 55 | Nr. | 3 | Deleted | Q | Q030100 | 5.06 | Space Heating and Air Treatment | Length (m) | 93 | Rule | ✓
660 |  |  |  |  | 0
661 | H | Supply air grille (SAG); 500 x 150mm | 79 | Nr. | 5 | 0 | Q | Q030100 | 5.06 | Space Heating and Air Treatment | Length (m) | 93 | Rule | ✓
662 |  |  |  |  | 0
663 | J | Supply air grille (SAG); 550 x 150mm | 55 | Nr. | 3 | 0 | Q | Q030100 | 5.06 | Space Heating and Air Treatment | Length (m) | 93 | Rule | ✓
664 |  |  |  |  | 0
665 | K | Supply air grille (SAG); 600 x 150mm | 127 | Nr. | 9 |  | Q | Q030100 | 5.06 | Space Heating and Air Treatment | Length (m) | 93 | Rule | ✓
667 | L | Supply air grille (SAG); 950 x 150mm | 79 | Nr. | 5
676 |  |  |  | To Collection |  | 0
▸ HVAC INSTALLATION (CONT'D)
▸ Grilles, diffusers, registers and louvers complete including fixings and all necessary works (Cont'd)
▸ Return air grille (RAG)
684 |  |  |  |  | 0
685 | A | Return air grille (RAG); 300 x 150mm | 24 | Nr. | 2 | 0 | Q | Q030100 | 5.06 | Space Heating and Air Treatment | Length (m) | 93 | Rule | ✓
686 |  |  |  |  | 0
687 | B | Return air grille (RAG); 450 x 150mm | 55 | Nr. | 3 | Deleted | Q | Q030100 | 5.06 | Space Heating and Air Treatment | Length (m) | 93 | Rule | ✓
688 |  |  |  |  | 0
689 | C | Return air grille (RAG); 500 x 150mm | 79 | Nr. | 5 | 0 | Q | Q030100 | 5.06 | Space Heating and Air Treatment | Length (m) | 93 | Rule | ✓
690 |  |  |  |  | 0
691 | D | Return air grille (RAG); 550 x 150mm | 55 | Nr. | 3 | 0 | Q | Q030100 | 5.06 | Space Heating and Air Treatment | Length (m) | 93 | Rule | ✓
692 |  |  |  |  | 0
693 | E | Return air grille (RAG); 600 x 150mm | 127 | Nr. | 9 |  | Q | Q030100 | 5.06 | Space Heating and Air Treatment | Length (m) | 93 | Rule | ✓
695 | F | Return air grille (RAG); 950 x 150mm | 79 | Nr. | 5
▸ Supply linear diffuser (SLD)
699 | F | Supply linear diffuser (SLD); 2 slots x 850mm long, 25mm per slot | 55 | m | 3 | Deleted
701 | G | Supply linear diffuser (SLD); 2 slots x 1000mm long, 20mm per slot | 79 | m | 5 | 0
703 | H | Supply linear diffuser (SLD); 1 slots x 1500mm long, 25mm per slot | 79 | m | 5
705 | J | Supply linear diffuser (SLD); 2 slots x 1400mm long, 25mm per slot | 24 | m | 2
707 | K | Supply linear diffuser (SLD); 2 slots x 1500mm long, 25mm per slot | 79 | m | 5
709 | L | Supply linear diffuser (SLD); 3 slots x 1600mm long, 25mm per slot | 55 | m | 3
711 | M | Supply linear diffuser (SLD); 3 slots x 2000mm long, 20mm per slot | 55 | m | 3 | 0
713 | N | Supply linear diffuser (SLD); 3 slots x 2100mm long, 25mm per slot | 24 | m | 2 | 0
724 |  |  |  | To Collection |  | 0
▸ HVAC INSTALLATION (CONT'D)
▸ Grilles, diffusers, registers and louvers complete including fixings and all necessary works (Cont'd)
▸ Return linear diffuser (RLD)
733 | A | Return linear diffuser (RLD); 2 slots x 1000mm long, 20mm per slot | 55 | m | 3 | 0
735 | B | Return linear diffuser (RLD); 2 slots x 1400mm long, 25mm per slot | 24 | m | 2
737 | C | Return linear diffuser (RLD); 2 slots x 1500mm long, 25mm per slot | 79 | m | 5
739 | D | Return linear diffuser (RLD); 2 slots x 2000mm long, 25mm per slot | 24 | m | 2
741 | E | Return linear diffuser (RLD); 3 slots x 800mm long, 20mm per slot | 79 | m | 5
743 | F | Return linear diffuser (RLD); 3 slots x 1600mm long, 25mm per slot | 55 | m | 3
745 | G | Return linear diffuser (RLD); 3 slots x 2000mm long, 20mm per slot | 55 | m | 3 | 0
747 | H | Return linear diffuser (RLD); 3 slots x 2100mm long, 25mm per slot | 24 | m | 2 | 0
▸ Bellmouth with wire mesh screen/duct terminal
751 | J | Bellmouth with wire mesh screen/duct terminal; 150 x 100mm | 261 | m | 17 | 0
752 |  |  |  |  | 0
753 | K | Bellmouth with wire mesh screen/duct terminal; 200 x 200mm | 79 | m | 5 | 0 | Q | Q030100 | 5.06 | Space Heating and Air Treatment | Length (m) | 93 | Rule | ✓
▸ Gooseneck with insect wire mesh screen
757 | L | Gooseneck with insect wire mesh screen; Opening size 400 x 250 x 350mm | 79 | Nr. | 5 | 0
759 | M | Gooseneck with insect wire mesh screen; Opening size 250 x 200 x 300mm | 79 | Nr. | 5 | 0
▸ Fresh air intake louvre with sand trap
763 | N | Fresh air intake louvre with sand trap; 250 x 200mm | 79 | Nr. | 5 | 0 | Q | Q020100 | 5.06 | Space Heating and Air Treatment | Enumerated (nr) | 93 | Rule | ✓
772 |  |  |  | To Collection |  | 0
▸ HVAC INSTALLATION (CONT'D)
▸ Equipment
▸ Ducted split indoor units, including cooling coils, fan, motor, drain pan, thermostat, all necessary electrical wirings, supports, filters, flexible connections, fittings and special features.
781 | A | Ducted split indoor units, including cooling coils, fan, motor, drain pan, thermostat, all necessary electrical wirings, supports, filters, flexible connections, fittings and special features.; FCU/GF/1, Ceiling concealed type, air flow 741 lps, cooling load 10.4 kW | 24 | Nr. | 2 |  | Q | Q040100 | 5.06 | Air Treatment – FCU | Enumerated (nr) | 95 | Rule | ✓
783 | B | Ducted split indoor units, including cooling coils, fan, motor, drain pan, thermostat, all necessary electrical wirings, supports, filters, flexible connections, fittings and special features.; FCU/GF/3, Ceiling concealed type, air flow 138 lps, total cooling load 2.1 kW | 24 | Nr. | 2 |  | Q | Q040100 | 5.06 | Air Treatment – FCU | Enumerated (nr) | 95 | Rule | ✓
785 | C | Ducted split indoor units, including cooling coils, fan, motor, drain pan, thermostat, all necessary electrical wirings, supports, filters, flexible connections, fittings and special features.; FCU/GF/4, Ceiling concealed type, air flow 88 lps, total cooling load 1.3 kW | 24 | Nr. | 2 |  | Q | Q040100 | 5.06 | Air Treatment – FCU | Enumerated (nr) | 95 | Rule | ✓
787 | D | Ducted split indoor units, including cooling coils, fan, motor, drain pan, thermostat, all necessary electrical wirings, supports, filters, flexible connections, fittings and special features.; FCU/FF/1, Ceiling concealed type, air flow 310 lps, total cooling load 4.5 kW | 24 | Nr. | 2 |  | Q | Q040100 | 5.06 | Air Treatment – FCU | Enumerated (nr) | 95 | Rule | ✓
789 | E | Ducted split indoor units, including cooling coils, fan, motor, drain pan, thermostat, all necessary electrical wirings, supports, filters, flexible connections, fittings and special features.; FCU/FF/2, Ceiling concealed type, air flow 175 lps, total cooling load 2.5 kW | 24 | Nr. | 2 |  | Q | Q040100 | 5.06 | Air Treatment – FCU | Enumerated (nr) | 95 | Rule | ✓
791 | F | Ducted split indoor units, including cooling coils, fan, motor, drain pan, thermostat, all necessary electrical wirings, supports, filters, flexible connections, fittings and special features.; FCU/FF/3, Ceiling concealed type, air flow 249 lps, total cooling load 3.7 kW | 24 | Nr. | 2 |  | Q | Q040100 | 5.06 | Air Treatment – FCU | Enumerated (nr) | 95 | Rule | ✓
793 | G | Ducted split indoor units, including cooling coils, fan, motor, drain pan, thermostat, all necessary electrical wirings, supports, filters, flexible connections, fittings and special features.; FCU/GF/1, Ceiling concealed type, air flow 629 lps, total cooling load 7.7 kW | 55 | Nr. | 3 |  | Q | Q040100 | 5.06 | Air Treatment – FCU | Enumerated (nr) | 95 | Rule | ✓
795 | H | Ducted split indoor units, including cooling coils, fan, motor, drain pan, thermostat, all necessary electrical wirings, supports, filters, flexible connections, fittings and special features.; FCU/GF/3, Ceiling concealed type, air flow 156 lps, total cooling load 2.1 kW | 55 | Nr. | 3 |  | Q | Q040100 | 5.06 | Air Treatment – FCU | Enumerated (nr) | 95 | Rule | ✓
797 | J | Ducted split indoor units, including cooling coils, fan, motor, drain pan, thermostat, all necessary electrical wirings, supports, filters, flexible connections, fittings and special features.; FCU/FF/1, Ceiling concealed type, air flow 307 lps, total cooling load 3.8 kW | 55 | Nr. | 3 |  | Q | Q040100 | 5.06 | Air Treatment – FCU | Enumerated (nr) | 95 | Rule | ✓
799 | K | Ducted split indoor units, including cooling coils, fan, motor, drain pan, thermostat, all necessary electrical wirings, supports, filters, flexible connections, fittings and special features.; FCU/FF/2, Ceiling concealed type, air flow 177 lps, total cooling load 2.2 kW | 55 | Nr. | 3 |  | Q | Q040100 | 5.06 | Air Treatment – FCU | Enumerated (nr) | 95 | Rule | ✓
801 | L | Ducted split indoor units, including cooling coils, fan, motor, drain pan, thermostat, all necessary electrical wirings, supports, filters, flexible connections, fittings and special features.; FCU/FF/3, Ceiling concealed type, air flow 235 lps, total cooling load 3.5 kW | 55 | Nr. | 3 |  | Q | Q040100 | 5.06 | Air Treatment – FCU | Enumerated (nr) | 95 | Rule | ✓
▸ Condensing outdoor unit (VRF), including cooling coils, fan, motor, drain pan, control panel and all necessary electrical wirings, supports, vibration isolators, filters, flexible connections, fittings and special features.
805 | M | Condensing outdoor unit (VRF), including cooling coils, fan, motor, drain pan, control panel and all necessary electrical wirings, supports, vibration isolators, filters, flexible connections, fittings and special features.; VRF-1 (Corner) | 24 | Nr. | 2
807 | N | Condensing outdoor unit (VRF), including cooling coils, fan, motor, drain pan, control panel and all necessary electrical wirings, supports, vibration isolators, filters, flexible connections, fittings and special features.; VRF-1 (Mid) | 55 | Nr. | 3
817 |  |  |  | To Collection
▸ HVAC INSTALLATION (CONT'D)
▸ Equipment (Cont'd)
▸ Split type fan coil units (DX type), including indoor and outdoor units, cooling coil, fan, motor, drain pan, control panel, thermostat, all necessary electrical wirings, supports, vibration isolators, filters, flexible connections, fittings and special features.
826 | A | Split type fan coil units (DX type), including indoor and outdoor units, cooling coil, fan, motor, drain pan, control panel, thermostat, all necessary electrical wirings, supports, vibration isolators, filters, flexible connections, fittings and special features.; FCU/GF/2 & CU-01, Wall mounted type, air flow 89 lps with total cooling load 1.2 kW (Corner) | 24 | Nr. | 2 |  | Q | Q040100 | 5.06 | Air Treatment – FCU | Enumerated (nr) | 95 | Rule | ✓
828 | B | Split type fan coil units (DX type), including indoor and outdoor units, cooling coil, fan, motor, drain pan, control panel, thermostat, all necessary electrical wirings, supports, vibration isolators, filters, flexible connections, fittings and special features.; FCU/GF/2 & CU-01, Wall mounted type, air flow 85 lps with total cooling load 1.1 kW (Mid) | 55 | Nr. | 3 |  | Q | Q040100 | 5.06 | Air Treatment – FCU | Enumerated (nr) | 95 | Rule | ✓
▸ Energy recovery ventilator (ERV) including condensing unit, complete with all necessary electrical wirings, supports, vibration isolators, filters, flexible connections, fittings and special features.
832 | C | Energy recovery ventilator (ERV) including condensing unit, complete with all necessary electrical wirings, supports, vibration isolators, filters, flexible connections, fittings and special features.; ERV-1, cross flow plate heat exchanger type, 190 l/s, supply air flow 14.9 kW (Corner) | 24 | Nr. | 2
834 | D | Energy recovery ventilator (ERV) including condensing unit, complete with all necessary electrical wirings, supports, vibration isolators, filters, flexible connections, fittings and special features.; ERV-1, cross flow plate heat exchanger type, 190 l/s, supply air flow 14.9 kW (Mid) | 55 | Nr. | 3
▸ Fans installation complete; including vibration isolators, access door, weatherproof box, control panels, electrical wirings, supports and fittings.
838 | E | Fans installation complete; including vibration isolators, access door, weatherproof box, control panels, electrical wirings, supports and fittings.; KEF-1, In-line ducted type, 100 l/s air flow, external static pressure 80 Pa (Corner) | 24 | Nr. | 2
840 | F | Fans installation complete; including vibration isolators, access door, weatherproof box, control panels, electrical wirings, supports and fittings.; KEF-1, In-line ducted type, 100 l/s air flow, external static pressure 80 Pa (Mid) | 55 | Nr. | 3
854 |  |  |  | To Collection
▸ SUNDRIES TO MECHANICAL ENGINEERING INSTALLATIONS
859 | A | Fans installation complete; including vibration isolators, access door, weatherproof box, control panels, electrical wirings, supports and fittings.; Allow for all connections to existing services mains | 0 | Item | 0 |  | A | A010100 | 9.01 | Preliminaries – Allowance | Item | 88 | Rule | ✓
861 | B | Fans installation complete; including vibration isolators, access door, weatherproof box, control panels, electrical wirings, supports and fittings.; Allow for earthing and bonding as specified; in particular all ductwork systems shall be provided with earth continuity protection at all joints | 0 | Item | 0 |  | R | R080100 | 5.11 | Fire and Lightning – Earthing | Item | 95 | Rule | ✓
863 | C | Fans installation complete; including vibration isolators, access door, weatherproof box, control panels, electrical wirings, supports and fittings.; Allow for all supports, fixings, anchors, insulating blocks and anti-vibration devices where not included above or elsewhere | 0 | Item | 0 |  | A | A010100 | 9.01 | Preliminaries – Allowance | Item | 88 | Rule | ✓
865 | D | Fans installation complete; including vibration isolators, access door, weatherproof box, control panels, electrical wirings, supports and fittings.; Allow for all identification including painting, marking and labelling, including labelling all valves | 0 | Item | 0 |  | A | A010100 | 9.01 | Preliminaries – Allowance | Item | 88 | Rule | ✓
867 | E | Fans installation complete; including vibration isolators, access door, weatherproof box, control panels, electrical wirings, supports and fittings.; Allow for flushing, cleaning, sterilization and chlorination of the completed installations as necessary | 0 | Item | 0 |  | A | A010100 | 9.01 | Preliminaries – Allowance | Item | 88 | Rule | ✓
869 | F | Fans installation complete; including vibration isolators, access door, weatherproof box, control panels, electrical wirings, supports and fittings.; Allow for inspection, testing and commissioning including all off-site and factory testing; inspections to demonstrate compliance with relevant specifications and standards; operating the completed installations; submitting all relevant test record sheets at the completion of the installations | 0 | Item | 0 |  | A | A030200 | 9.01 | Preliminaries – Testing & Commissioning | Item | 90 | Rule | ✓
871 | G | Fans installation complete; including vibration isolators, access door, weatherproof box, control panels, electrical wirings, supports and fittings.; Allow for providing in suitable quantities all special tools, operating handles and keys or other equipment necessary for installation, maintenance or operation of the completed installations | 0 | Item | 0 |  | A | A010100 | 9.01 | Preliminaries – Allowance | Item | 88 | Rule | ✓
873 | H | Fans installation complete; including vibration isolators, access door, weatherproof box, control panels, electrical wirings, supports and fittings.; Allow for providing spares for Mechanical Engineering Installations | 0 | Item | 0 |  | A | A010100 | 9.01 | Preliminaries – Allowance | Item | 88 | Rule | ✓
875 | J | Fans installation complete; including vibration isolators, access door, weatherproof box, control panels, electrical wirings, supports and fittings.; Allow for providing comprehensive equipment documentation including operating instructions and maintenance manuals, record documents, warranties, guarantees, drawings and the like | 0 | Item | 0 |  | A | A010100 | 9.01 | Preliminaries – Allowance | Item | 88 | Rule | ✓
877 | K | Fans installation complete; including vibration isolators, access door, weatherproof box, control panels, electrical wirings, supports and fittings.; Allow for vibration and noise control where not included above or elsewhere | 0 | Item | 0 |  | A | A010100 | 9.01 | Preliminaries – Allowance | Item | 88 | Rule | ✓
▸ WORK INCIDENTAL TO MECHANICAL ENGINEERING INSTALLATIONS
896 | A | Fans installation complete; including vibration isolators, access door, weatherproof box, control panels, electrical wirings, supports and fittings.; Allow for planning and coordinating with relevant statutory authorities and with all other trades | 0 | Item | 0 |  | A | A010100 | 9.01 | Preliminaries – Allowance | Item | 88 | Rule | ✓
898 | B | Fans installation complete; including vibration isolators, access door, weatherproof box, control panels, electrical wirings, supports and fittings.; Allow for liaison with obtaining approvals and attendance on DEWA, other statutory bodies and service providers as required | 0 | Item | 0 |  | A | A010100 | 9.01 | Preliminaries – Allowance | Item | 88 | Rule | ✓
900 | C | Fans installation complete; including vibration isolators, access door, weatherproof box, control panels, electrical wirings, supports and fittings.; Allow for marking the positions of and cutting or forming holes, mortices, chases or the like and all making good | 0 | Item | 0 |  | A | A010100 | 9.01 | Preliminaries – Allowance | Item | 88 | Rule | ✓
902 | D | Fans installation complete; including vibration isolators, access door, weatherproof box, control panels, electrical wirings, supports and fittings.; Allow for supplying and fixing all sleeves, frames and built-in fire stoppers for building into concrete structures and masonry walls | 0 | Item | 0 |  | A | A010100 | 9.01 | Preliminaries – Allowance | Item | 88 | Rule | ✓
904 | E | Fans installation complete; including vibration isolators, access door, weatherproof box, control panels, electrical wirings, supports and fittings.; Allow for supplying and fixing all brackets, clamps and other fixing devices including building in or cutting and pinning and all making good | 0 | Item | 0 |  | A | A010100 | 9.01 | Preliminaries – Allowance | Item | 88 | Rule | ✓
906 | F | Fans installation complete; including vibration isolators, access door, weatherproof box, control panels, electrical wirings, supports and fittings.; Allow for fire stopping all pipes, ducts and the like at penetrations through fire walls and other structures and making good | 0 | Item | 0 |  | A | A010100 | 9.01 | Preliminaries – Allowance | Item | 88 | Rule | ✓
908 | G | Fans installation complete; including vibration isolators, access door, weatherproof box, control panels, electrical wirings, supports and fittings.; Allow for all incidental work including factory finishing, fixing to all backgrounds by appropriate means and all making good | 0 | Item | 0 |  | A | A010100 | 9.01 | Preliminaries – Allowance | Item | 88 | Rule | ✓
910 | H | Fans installation complete; including vibration isolators, access door, weatherproof box, control panels, electrical wirings, supports and fittings.; Allow for all protective painting including removing protective coatings or wrappings and cleaning exposed surfaces for Mechanical installations. | 0 | Item | 0 |  | A | A010100 | 9.01 | Preliminaries – Allowance | Item | 88 | Rule | ✓
912 | J | Fans installation complete; including vibration isolators, access door, weatherproof box, control panels, electrical wirings, supports and fittings.; Allow for all decorative painting including removing protective coatings or wrappings and cleaning and polishing exposed surfaces for Mechanical installations. | 0 | Item | 0 |  | A | A010100 | 9.01 | Preliminaries – Allowance | Item | 88 | Rule | ✓
914 | K | Fans installation complete; including vibration isolators, access door, weatherproof box, control panels, electrical wirings, supports and fittings.; Allow for training the Employer's Staff to operate and maintain the Mechanical Engineering Installations | 0 | Item | 0 |  | A | A010100 | 9.01 | Preliminaries – Allowance | Item | 88 | Rule | ✓
916 | L | Fans installation complete; including vibration isolators, access door, weatherproof box, control panels, electrical wirings, supports and fittings.; Allow for all incidental work to the Mechanical Engineering Installations where not included above or elsewhere | 0 | Item | 0 |  | A | A010100 | 9.01 | Preliminaries – Allowance | Item | 88 | Rule | ✓
▸ GENERALLY
933 | A | Fans installation complete; including vibration isolators, access door, weatherproof box, control panels, electrical wirings, supports and fittings.; Allow for any other works which are not included above and which are required to complete the Mechanical Engineering Installations in accordance with the Specification and the Drawings (Tenderer to list below): | 0 | Item | 0 |  | A | A010100 | 9.01 | Preliminaries – Contingency | Item | 90 | Rule | ✓
979 |  |  | COLLECTION
981 |  |  | Page No. | 3/Q/1
983 |  |  | Page No. | 3/Q/2
985 |  |  | Page No. | 3/Q/3
987 |  |  | Page No. | 3/Q/4
989 |  |  | Page No. | 3/Q/5
991 |  |  | Page No. | 3/Q/6
993 |  |  | Page No. | 3/Q/7
995 |  |  | Page No. | 3/Q/8
997 |  |  | Page No. | 3/Q/9
999 |  |  | Page No. | 3/Q/10
1001 |  |  | Page No. | 3/Q/11
1003 |  |  | Page No. | 3/Q/12
1005 |  |  | Page No. | 3/Q/13
1007 |  |  | Page No. | 3/Q/14
1009 |  |  | Page No. | 3/Q/15
1011 |  |  | Page No. | 3/Q/16
1013 |  |  | Page No. | 3/Q/17
1015 |  |  | Page No. | 3/Q/18
1017 |  |  | Page No. | 3/Q/19
1024 |  |  |  | To Collection |  | 0
1028 |  |  | COLLECTION
1030 |  |  | Brought Forward |  |  | 0
1032 |  |  | Page No. | 3/Q/20
1034 |  |  | Page No. | 3/Q/21
1036 |  |  | Page No. | 3/Q/22
▸ TOTAL FOR MECHANICAL ENGINEERING INSTALLATIONS
Items coded: 165 · Auto ✓: 165 · Flagged ⚠: 0 · Auto rate: 100%

## R. Elec
Package 3_Bill No. 3 - Townhouse A_R2 · R. Elec
A–G = original bill · H–O = POMI + NRM coding · ✓ rule/AI ≥85% · ⚠ fuzzy/AI <85% = review
Row | Item Ref | Description | Qty | Unit | Rate AED | Amount AED | POMI Sec | POMI Code | NRM | NRM Description | Measurement | Conf% | Stage | Flag
2 |  |  | TOTAL |  | TH-A 5-Cluster
3 |  |  |  |  | 1
▸ ELECTRICAL ENGINEERING INSTALLATIONS
▸ Note:
▸ a. The Electrical Engineering Installations are deemed to include for all work at all levels as shown on the Drawings
▸ b. Refer to Electrical Specifications and Drawings for Electrical installations
▸ SUB-MAINS INSTALLATION
▸ Sub-mains installation complete; as Specification and Drawings No. EP-TH-A-100, 101 & 200, 101 & 200 and EG-001 to 03 inclusive
▸ Cables to sub-main circuits; including fixings, cable glands, lugs, terminations and ancillary work
19 | A | Cables to sub-main circuits; including fixings, cable glands, lugs, terminations and ancillary work; 4x1C 16mm² XLPE/SWA/CU/PVC + 1C 16mm² CU/PVC | 900 | m | 56 |  | R | R020100 | 5.08 | Electrical Installations | Item | 88 | Rule | ✓
21 | B | Cables to sub-main circuits; including fixings, cable glands, lugs, terminations and ancillary work; 1x4C 25mm² XLPE/SWA/CU/PVC + 1C 16mm² CU/PVC | 1123 | m | 73 |  | R | R020100 | 5.08 | Electrical Installations | Item | 88 | Rule | ✓
▸ Distribution board; including supports and ancillary work as necessary
25 | C | Distribution board; including supports and ancillary work as necessary; DB-GF, TCL 34.25 kW (Mid) | 55 | Nr. | 3
27 | D | Distribution board; including supports and ancillary work as necessary; DB-1F, TCL 21.20 kW (Mid) | 55 | Nr. | 3
29 | E | Distribution board; including supports and ancillary work as necessary; DB-GF, TCL 35.44 kW (Corner) | 24 | Nr. | 2
31 | F | Distribution board; including supports and ancillary work as necessary; DB-1F, TCL 22.15 kW (Corner) | 24 | Nr. | 2
▸ kWh meter
35 | G | KW meter cabinet (w/p recessed in the wall), 80A TP MCCB (kwh meter by DEWA) | 79 | Nr. | 5 |  | R | R060100 | 5.08 | Electrical Installations | Enumerated (nr) | 97 | Rule | ✓
▸ SUB-MAINS INSTALLATION (CONT'D)
▸ Containment; including supports and all ancillary works as necessary
54 | A | Containment; including supports and all ancillary works as necessary; 75mm diameter uPVC duct including trench excavation | 807 | m | 53 |  | B | B090103 | 1.01 | Substructure | Volume (m³) | 95 | Rule | ✓
▸ EARTHING SYSTEM
▸ Earthing system complete; as Specification and Drawings No. EP-TH-A-100 & 200 and EG-001 to 03 inclusive
60 | B | Earthing system complete; as Specification and Drawings No. EP-TH-A-100 & 200 and EG-001 to 03 inclusive; Earth pit | 79 | Nr. | 5 |  | R | R080100 | 5.11 | Fire and Lightning Protection – Earthing | Enumerated (nr) | 97 | Rule | ✓
▸ SMALL POWER INSTALLATION
99 |  |  | 0 |  | 0
▸ Small power installation complete; as Specification and Drawings No. EP-TH-A-100, 101 & 200, EL-TH-A-100 and EG-001 to 03 inclusive
101 |  |  | 0 |  | 0
▸ Cable and conduit to termination points
104 | A | Cable and conduit to termination points; 13A 2gang switch socket outlet | 498 | Nr. | 32
105 |  |  | 0 |  | 0
106 | B | Cable and conduit to termination points; 13A spur outlet, switched | 735 | Nr. | 47
107 |  |  | 0 |  | 0
108 | C | Cable and conduit to termination points; 13A spur outlet, unswitched | 158 | Nr. | 10
109 |  |  | 0 |  | 0
110 | D | Cable and conduit to termination points; 13A switch socket outlet | 680 | Nr. | 44
111 |  |  | 0 |  | 0
112 | E | Cable and conduit to termination points; 13A switch socket outlet w/p | 237 | Nr. | 15
113 |  |  | 0 |  | 0
114 | F | Cable and conduit to termination points; 13A switch socket outlet with USB charging | 656 | Nr. | 42
115 |  |  | 0 |  | 0
116 | G | Cable and conduit to termination points; 15A three phase switched socket outlet for car charger | 79 | Nr. | 5
118 | H | Cable and conduit to termination points; 20A DP switch | 237 | Nr. | 15
119 |  |  | 0 |  | 0
120 | J | Cable and conduit to termination points; 20A SP isolator | 237 | Nr. | 15
122 | K | Cable and conduit to termination points; 20A TP isolator | 79 | Nr. | 5 |  | R | R060100 | 5.08 | Electrical Installations | Enumerated (nr) | 97 | Rule | ✓
124 | L | Cable and conduit to termination points; 32A TP isolator | 316 | Nr. | 20 |  | R | R060100 | 5.08 | Electrical Installations | Enumerated (nr) | 97 | Rule | ✓
126 | M | Cable and conduit to termination points; 45A double pole switch | 79 | Nr. | 5
128 | N | Cable and conduit to termination points; Flex outlet | 838 | Nr. | 54
130 | P | Cable and conduit to termination points; Doorbell | 79 | Nr. | 5
132 | Q | Cable and conduit to termination points; Push button | 79 | Nr. | 5
134 | P | Cable and conduit to termination points; Shaver socket | 79 | Nr. | 5
▸ SMALL POWER INSTALLATION (CONT'D)
▸ Accessories; including fixings, supports, hangers and all ancillary works as necessary
150 | A | Accessories; including fixings, supports, hangers and all ancillary works as necessary; 13A 2gang switch socket outlet | 498 | Nr. | 32
152 | B | Accessories; including fixings, supports, hangers and all ancillary works as necessary; 13A spur outlet, switched | 735 | Nr. | 47
154 | C | Accessories; including fixings, supports, hangers and all ancillary works as necessary; 13A spur outlet, unswitched | 158 | Nr. | 10
156 | D | Accessories; including fixings, supports, hangers and all ancillary works as necessary; 13A switch socket outlet | 680 | Nr. | 44
158 | E | Accessories; including fixings, supports, hangers and all ancillary works as necessary; 13A switch socket outlet w/p | 237 | Nr. | 15
160 | F | Accessories; including fixings, supports, hangers and all ancillary works as necessary; 13A switch socket outlet with USB charging | 656 | Nr. | 42
162 | G | Accessories; including fixings, supports, hangers and all ancillary works as necessary; 15A three phase switched socket outlet for car charger | 79 | Nr. | 5
164 | H | Accessories; including fixings, supports, hangers and all ancillary works as necessary; 20A DP switch | 237 | Nr. | 15
166 | J | Accessories; including fixings, supports, hangers and all ancillary works as necessary; 20A SP isolator | 237 | Nr. | 15
168 | K | Accessories; including fixings, supports, hangers and all ancillary works as necessary; 20A TP isolator | 79 | Nr. | 5 |  | R | R060100 | 5.08 | Electrical Installations | Enumerated (nr) | 97 | Rule | ✓
170 | L | Accessories; including fixings, supports, hangers and all ancillary works as necessary; 32A TP isolator | 316 | Nr. | 20 |  | R | R060100 | 5.08 | Electrical Installations | Enumerated (nr) | 97 | Rule | ✓
172 | M | Accessories; including fixings, supports, hangers and all ancillary works as necessary; 45A double pole switch | 79 | Nr. | 5
174 | N | Accessories; including fixings, supports, hangers and all ancillary works as necessary; Flex outlet | 838 | Nr. | 54
176 | P | Accessories; including fixings, supports, hangers and all ancillary works as necessary; Doorbell | 79 | Nr. | 5
178 | Q | Accessories; including fixings, supports, hangers and all ancillary works as necessary; Push button | 79 | Nr. | 5
180 | P | Accessories; including fixings, supports, hangers and all ancillary works as necessary; Shaver socket | 79 | Nr. | 5
▸ LIGHTING INSTALLATION
▸ Lighting installation complete; as Specification and Drawings No. EL-TH-A-100 and EG-001 to 03 inclusive
▸ Cable and conduit to termination points
200 | A | Cable and conduit to termination points; Lighting point | 3641 | Nr. | 229
202 | B | Cable and conduit to termination points; Linear lighting point | 1264 | Nr. | 80
204 | C | Cable and conduit to termination points; Lighting switch point | 2284 | Nr. | 146
▸ Luminaires; including fixings, supports, hangers and all ancillary works as necessary
208 | D | Luminaires; including fixings, supports, hangers and all ancillary works as necessary; Type C1; 60w LED decorative pendant chandelier light, IP20 (provision only) | 158 | Nr. | 10
210 | E | Luminaires; including fixings, supports, hangers and all ancillary works as necessary; Type C2; 60w LED decorative pendant chandelier light, IP20 (provision only) | 79 | Nr. | 5
212 | F | Luminaires; including fixings, supports, hangers and all ancillary works as necessary; Type C3; 60w LED decorative pendant chandelier light, IP20 (provision only) | 340 | Nr. | 22
214 | G | Luminaires; including fixings, supports, hangers and all ancillary works as necessary; Type D4; 1x20w LED down light, IP44 | 79 | Nr. | 5
216 | H | Luminaires; including fixings, supports, hangers and all ancillary works as necessary; Type D5; 1x20w LED down light, IP44 | 79 | Nr. | 5
218 | J | Luminaires; including fixings, supports, hangers and all ancillary works as necessary; Type DL1; 1x20w LED down light, IP20 | 1618 | Nr. | 100
220 | K | Luminaires; including fixings, supports, hangers and all ancillary works as necessary; Type DL2; 1x20w LED down light, IP44 | 632 | Nr. | 40
222 | L | Luminaires; including fixings, supports, hangers and all ancillary works as necessary; Type DL3; 1x20w LED down light, IP44 | 24 | Nr. | 2 |  | R | R050100 | 5.08 | Electrical Installations | Enumerated (nr) | 97 | Rule | ✓
224 | M | Luminaires; including fixings, supports, hangers and all ancillary works as necessary; 10w/m LED strip light | 1264 | m | 80
226 | N | Luminaires; including fixings, supports, hangers and all ancillary works as necessary; Type W1; 20w LED wall surface mounted lighting fixture, IP65 | 443 | Nr. | 29
228 | P | Luminaires; including fixings, supports, hangers and all ancillary works as necessary; Wall light for stair & store room | 79 | Nr. | 5
▸ LIGHTING INSTALLATION (CONT"D)
▸ Lighting switches; including fixings, supports, hangers and all ancillary works as necessary
245 | A | Lighting switches; including fixings, supports, hangers and all ancillary works as necessary; 1 gang, 1 way switch | 704 | Nr. | 46
247 | B | Lighting switches; including fixings, supports, hangers and all ancillary works as necessary; 1 gang, 1 way switch w/p | 55 | Nr. | 3
249 | C | Lighting switches; including fixings, supports, hangers and all ancillary works as necessary; 1 gang, 2 way switch | 395 | Nr. | 25
251 | D | Lighting switches; including fixings, supports, hangers and all ancillary works as necessary; 1 gang, 2 way switch w/p | 79 | Nr. | 5
253 | E | Lighting switches; including fixings, supports, hangers and all ancillary works as necessary; 2 gang, 1 way switch | 656 | Nr. | 42
255 | F | Lighting switches; including fixings, supports, hangers and all ancillary works as necessary; 2 gang, 2 way switch | 316 | Nr. | 20
257 | G | Lighting switches; including fixings, supports, hangers and all ancillary works as necessary; 3 gang, 1 way switch | 55 | Nr. | 3
259 | H | Lighting switches; including fixings, supports, hangers and all ancillary works as necessary; Intermediate switch | 24 | Nr. | 2
▸ FIRE ALARM SYSTEM INSTALLATION (BY ETISALAT)
▸ Fire alarm installation (Hassantuk wireless fire alarm system); complete; as Etisalat commercial proposal Lacasa-591-AK-PKG-03 & AF-PKG-05
293 | A | Fire alarm installation (Hassantuk wireless fire alarm system); complete; as Etisalat commercial proposal Lacasa-591-AK-PKG-03 & AF-PKG-05; Control panel/ATE/4G/GSM | 79 | Nr. | 5 | Deleted | R | R020100 | 5.11 | Fire Protection – Fire Alarm | Item | 95 | Rule | ✓
295 | B | Fire alarm installation (Hassantuk wireless fire alarm system); complete; as Etisalat commercial proposal Lacasa-591-AK-PKG-03 & AF-PKG-05; Wireless smoke detector w/ built in sounder | 577 | Nr. | 37 | Deleted | R | R070100 | 5.08 | Electrical Installations | Enumerated (nr) | 97 | Rule | ✓
297 | C | Fire alarm installation (Hassantuk wireless fire alarm system); complete; as Etisalat commercial proposal Lacasa-591-AK-PKG-03 & AF-PKG-05; Wireless heat detector w/ built in sounder | 79 | Nr. | 5 | Deleted | R | R020100 | 5.11 | Fire Protection – Fire Alarm | Item | 95 | Rule | ✓
299 | D | Fire alarm installation (Hassantuk wireless fire alarm system); complete; as Etisalat commercial proposal Lacasa-591-AK-PKG-03 & AF-PKG-05; Signal repeater | 79 | Nr. | 5 | Deleted | R | R020100 | 5.11 | Fire Protection – Fire Alarm | Item | 95 | Rule | ✓
301 | E | Fire alarm installation (Hassantuk wireless fire alarm system); complete; as Etisalat commercial proposal Lacasa-591-AK-PKG-03 & AF-PKG-05; M2M |  | Item |  | Deleted | R | R020100 | 5.11 | Fire Protection – Fire Alarm | Item | 95 | Rule | ✓
303 | F | Fire alarm installation (Hassantuk wireless fire alarm system); complete; as Etisalat commercial proposal Lacasa-591-AK-PKG-03 & AF-PKG-05; Monitoring |  | Item |  | Deleted | R | R020100 | 5.11 | Fire Protection – Fire Alarm | Item | 95 | Rule | ✓
327 |  |  |  |  | 0
▸ TELECOM INSTALLATION
▸ VOICE AND DATA COMMUNICATION SYSTEM INSTALLATION
▸ Telephone installation complete; as Specification and Drawings No. ET-TH-A-100 & 200 and EG-001 to 03 inclusive
▸ Cable and conduit to termination points
345 | A | Cable and conduit to termination points; RJ45 duel outlet | 419 | Nr. | 27 |  | R | R040100 | 5.12 | Communications – RJ45 Outlet | Enumerated (nr) | 95 | Rule | ✓
347 | B | Cable and conduit to termination points; RJ45 telephone outlet | 498 | Nr. | 32 |  | R | R040100 | 5.12 | Communications – Telephone | Length (m) | 93 | Rule | ✓
349 | C | Cable and conduit to termination points; 12U cabinet | 79 | Nr. | 5
▸ Accessories; including supports, hangers and ancillary works as necessary
353 | D | Accessories; including supports, hangers and ancillary works as necessary; RJ45 duel outlet | 419 | Nr. | 27 |  | R | R040100 | 5.12 | Communications – RJ45 Outlet | Enumerated (nr) | 95 | Rule | ✓
355 | E | Accessories; including supports, hangers and ancillary works as necessary; RJ45 telephone outlet | 498 | Nr. | 32 |  | R | R040100 | 5.12 | Communications – RJ45 Outlet | Enumerated (nr) | 95 | Rule | ✓
357 | F | Accessories; including supports, hangers and ancillary works as necessary; 12U cabinet | 79 | Nr. | 5
359 | G | Accessories; including supports, hangers and ancillary works as necessary; TJB (30x30x15mm) | 79 | Nr. | 5
▸ Containment; including supports and all ancillary works as necessary
363 | H | Containment; including supports and all ancillary works as necessary; 2 x 50mm diameter conduits | 601 | m | 39 |  | Q | Q020100 | 5.06 | Space Heating and Air Treatment | Length (m) | 88 | Rule | ✓
365 | J | Containment; including supports and all ancillary works as necessary; 2 x 50mm diameter uPVC duct including trench excavation | 728 | m | 48 |  | B | B090103 | 1.01 | Substructure | Volume (m³) | 95 | Rule | ✓
367 | K | Containment; including supports and all ancillary works as necessary; 300 x 300 x 400mm manhole including cover (grade A) and frames and all necessary accessories and connections | 79 | Nr. | 5
▸ SUNDRIES TO ELECTRICAL ENGINEERING INSTALLATION
386 | A | Containment; including supports and all ancillary works as necessary; Allow for all connections to mains services | 0 | Item | 0 |  | A | A010100 | 9.01 | Preliminaries – Allowance | Item | 88 | Rule | ✓
388 | B | Containment; including supports and all ancillary works as necessary; Allow for all supports, fixings, anchors and insulating blocks where not included above or elsewhere | 0 | Item | 0 |  | A | A010100 | 9.01 | Preliminaries – Allowance | Item | 88 | Rule | ✓
390 | C | Containment; including supports and all ancillary works as necessary; Allow for all identification including painting, marking and labelling | 0 | Item | 0 |  | A | A010100 | 9.01 | Preliminaries – Allowance | Item | 88 | Rule | ✓
392 | D | Containment; including supports and all ancillary works as necessary; Allow for inspection, testing and commissioning including all off-site and factory testing; inspections to demonstrate compliance with relevant specifications and standards; operating the completed installations; submitting all relevant test record sheets at the completion of the installations | 0 | Item | 0 |  | A | A030200 | 9.01 | Preliminaries – Testing & Commissioning | Item | 90 | Rule | ✓
394 | E | Containment; including supports and all ancillary works as necessary; Allow for providing in suitable quantities all special tools, operating handles and keys or other equipment necessary for installation, maintenance or operation of the completed installation | 0 | Item | 0 |  | A | A010100 | 9.01 | Preliminaries – Allowance | Item | 88 | Rule | ✓
396 | F | Containment; including supports and all ancillary works as necessary; Allow for providing spares for the Electrical Engineering Installation | 0 | Item | 0 |  | A | A010100 | 9.01 | Preliminaries – Allowance | Item | 88 | Rule | ✓
398 | G | Containment; including supports and all ancillary works as necessary; Allow for providing comprehensive equipment documentation including operating instructions and maintenance manuals, record documents, warranties, guarantees, drawings and the like | 0 | Item | 0 |  | A | A010100 | 9.01 | Preliminaries – Allowance | Item | 88 | Rule | ✓
▸ WORK INCIDENTAL TO ELECTRICAL ENGINEERING INSTALLATION
402 | H | Containment; including supports and all ancillary works as necessary; Allow for planning and coordinating with relevant statutory authorities and with all other trades | 0 | Item | 0 |  | A | A010100 | 9.01 | Preliminaries – Allowance | Item | 88 | Rule | ✓
404 | J | Containment; including supports and all ancillary works as necessary; Allow for liaison with obtaining approvals and attendance on DEWA, other statutory bodies and service providers as required | 0 | Item | 0 |  | A | A010100 | 9.01 | Preliminaries – Allowance | Item | 88 | Rule | ✓
406 | K | Containment; including supports and all ancillary works as necessary; Allow for marking the positions of and cutting or forming holes, mortices, chases or the like and all making good | 0 | Item | 0 |  | A | A010100 | 9.01 | Preliminaries – Allowance | Item | 88 | Rule | ✓
408 | L | Containment; including supports and all ancillary works as necessary; Allow for supplying and fixing all sleeves, frames and built-in fire stoppers for building into concrete structures and masonry walls | 0 | Item | 0 |  | A | A010100 | 9.01 | Preliminaries – Allowance | Item | 88 | Rule | ✓
▸ WORK INCIDENTAL TO ELECTRICAL ENGINEERING INSTALLATION (CONT'D)
422 | A | Containment; including supports and all ancillary works as necessary; Allow for supplying and fixing all brackets, clamps and other fixing devices including building in or cutting and pinning and all making good | 0 | Item | 0 |  | A | A010100 | 9.01 | Preliminaries – Allowance | Item | 88 | Rule | ✓
424 | B | Containment; including supports and all ancillary works as necessary; Allow for fire stopping all cables, conduit, trucking, cable tray and the like at penetrations through fire walls and other structures and making good | 0 | Item | 0 |  | R | R020300 | 5.08 | Electrical Installations | Length (m) | 97 | Rule | ✓
426 | C | Containment; including supports and all ancillary works as necessary; Allow for all incidental work including factory finishing, fixing to all backgrounds by appropriate means and all making good | 0 | Item | 0 |  | A | A010100 | 9.01 | Preliminaries – Allowance | Item | 88 | Rule | ✓
428 | D | Containment; including supports and all ancillary works as necessary; Allow for all protective painting including removing protective coatings or wrappings and cleaning exposed surfaces for Electrical installations. | 0 | Item | 0 |  | A | A010100 | 9.01 | Preliminaries – Allowance | Item | 88 | Rule | ✓
430 | E | Containment; including supports and all ancillary works as necessary; Allow for all decorative painting including removing protective coatings or wrappings and cleaning exposed surfaces for Electrical installations. | 0 | Item | 0 |  | A | A010100 | 9.01 | Preliminaries – Allowance | Item | 88 | Rule | ✓
432 | F | Containment; including supports and all ancillary works as necessary; Allow for training the Employer's Staff to operate and maintain the Electrical Engineering Installations | 0 | Item | 0 |  | A | A010100 | 9.01 | Preliminaries – Allowance | Item | 88 | Rule | ✓
434 | G | Containment; including supports and all ancillary works as necessary; Allow for all incidental work to the Electrical Engineering Installations where not included above or elsewhere | 0 | Item | 0 |  | A | A010100 | 9.01 | Preliminaries – Allowance | Item | 88 | Rule | ✓
▸ GENERALLY
438 | H | Containment; including supports and all ancillary works as necessary; Allow for any other works which are not included above and which are required to complete the Electrical Engineering Installations in accordance with the Specification and the Drawings (Tenderer to list below): | 0 | Item | 0 |  | A | A010100 | 9.01 | Preliminaries – Contingency | Item | 90 | Rule | ✓
460 |  |  | COLLECTION
462 |  |  | Page No. | 3/R/1
464 |  |  | Page No. | 3/R/2
466 |  |  | Page No. | 3/R/3
468 |  |  | Page No. | 3/R/4
470 |  |  | Page No. | 3/R/5
472 |  |  | Page No. | 3/R/6
474 |  |  | Page No. | 3/R/7
476 |  |  | Page No. | 3/R/8
478 |  |  | Page No. | 3/R/9
480 |  |  | Page No. | 3/R/10
▸ TOTAL FOR ELECTRICAL ENGINEERING INSTALLATIONS
Items coded: 41 · Auto ✓: 41 · Flagged ⚠: 0 · Auto rate: 100%