## Fly-Bill 2
BILL NO. 2
DEMOLITIONS AND ALTERATIONS

## Bill 2 Demo
Item | Description | Quantity | Unit | Rate | Amount
|  |  |  | AED | AED
DEMOLITIONS
CUTTING / REMOVALS; STRUCTURAL
Note: Please refer to the following:
1. Demolition Plan Drawing Nr. S-12200 series
2. Demolition Section and Details Drawing Nr. S-30200 series
Demolition/Cutting of concrete structures including necessary propping, frames, supports, protection, making good of adjacent structures, offsite disposal to approved locations and all ancillary works as necessary
Ref. D1; demolition for back of house lift 1,2 and 3. (SE-m-08, SE-m-09, SE-m-10)
A | Break to remove ground bearing slab over compacted fill to expose top of raft slab and allow connection of new shaft walls to be formed; to basement 2 | 14 | m² | 358.1 | 5013.4
B | Cutting of existing suspended RC slab to form new service lift shaft; from basement 1 to second floor mezzanine | 149 | m² | 414.01 | 61687.49
Ref. D2; demolition for lulu service lift
C | Cutting of existing suspended RC slab to form new lift shaft; to ground floor and first floor | 19 | m² | 358.1 | 6803.9
Ref. D3; demolition for waitrose trolley lift (pe-m-21, pe-m-22)
D | Break to remove ground bearing slab and allow removal of compacted fill; including cutting of raft slab to form overrun pit; to basement 2 | 37 | m² | 358.1 | 13249.7
E | Demolish RC column; size 600 x 1250 x 3050mm high; to basement 2 | 1 | Nr | 1603.45 | 1603.45
F | Cutting of existing suspended RC slab to form new lift shaft; from basement 1 to lower roof | 222 | m² | 414.01 | 91910.22
|  | To Collection |  | AED | 180268.16
CUTTING / REMOVALS; STRUCTURAL (Cont´d)
Ref. D4; demolition for lulu trolley lift (pe-m-18, pe-m-19, pe-m-20)
A | Break to remove ground bearing slab over compacted fill to expose top of raft slab and allow connection of new shaft walls to be formed; to basement 2 | 39 | m² | 358.1 | 13965.9
B | Cutting of existing suspended RC slab to form new lift shaft; from basement 1 to lower roof | 324 | m² | 414.01 | 134139.24
Ref. D5; demolition for f&b passenger lift (pe-m-17.1, pe-m-17.2)
C | Cutting of existing suspended RC slab to form new lift shaft; from basement 1 to lower roof | 130 | m² | 414.01 | 53821.3
Ref. D6; demolition for f&b stairs
D | Break to remove ground bearing slab over compacted fill to expose top of raft slab and allow connection of new shaft walls to be formed; to basement 2 | 27 | m² | 358.1 | 9668.7
E | Cutting of existing suspended RC slab to form new stair well; from basement 1 to second floor | 165 | m² | 414.01 | 68311.65
Ref. D7; partial demolition of existing south entrance shaft walls
F | Demolition of staircase; from ground floor to second floor | 1 | Nr. | 120975.38 | 120975.38
G | Demolition of fire escape walls; 600mm thick RC walls; from ground floor to third floor | 323 | m² | 276.77 | 89396.71
Ref. D8; demolition for installation of new escalator from level 1 to level 2
H | Cutting of existing RC slab to form opening for new escalator; to first floor | 20 | m² | 358.1 | 7162
|  | To Collection |  | AED | 497440.88
CUTTING / REMOVALS; STRUCTURAL (Cont´d)
A | Cutting of existing RC slab to form opening for new escalator; to second floor | 62 | m² | 358.1 | 22202.2
Ref. D9; demolition for new south entrance
B | Demolition of RC column; size 1250 x 1250 x7250mm high; to ground floor | 3 | Nr. | 3057.21 | 9171.63
C | Demolition of RC column; size 1250 x 2000 x 7250mm high; to ground floor | 1 | Nr. | 3962 | 3962
D | Demolition of RC column; size 1250 x 1250 x7000mm high; to first floor | 3 | Nr. | 3962 | 11886
E | Demolition of RC column; size 1250 x 2000 x 7000mm high; to first floor | 1 | Nr. | 3260.54 | 3260.54
F | Demolition of RC column; size 1250 x 1250 x 6200mm high; to second floor | 3 | Nr. | 3463.86 | 10391.58
G | Demolition of RC column; size 1250 x 2000 x 6200mm high; to second floor | 1 | Nr. | 3057.21 | 3057.21
H | Demolition of RC column; size 1250 x 1250 x 6300mm high; to third floor | 3 | Nr. | 3158.87 | 9476.61
J | Demolition of RC column; size 1250 x 2000 x 6300mm high; to third floor | 1 | Nr. | 3718.01 | 3718.01
K | Cutting of existing suspended RC slab for new south entrance; from first floor to upper roof | 2,799 | m² | 414.01 | 1158813.99
L | Removal of composite metal deck and steel beams; to first floor and second floor | 1,325 | m² | 256.44 | 339783
Ref. D10; demolition for ellipsoid opening - no. 1,2,3 & 4
M | Cutting of existing suspended RC slab to form new oval shaped void; from first floor to lower roof | 625 | m² | 414.01 | 258756.25
|  | To Collection |  | AED | 1834479.02
CUTTING / REMOVALS; STRUCTURAL (Cont´d)
Ref. D12; demolition for garden walk planter boxes -no. 1,2,3,4,5,6,7,8,9 and 10
A | Cutting of existing suspended RC slab to allow formation of new planter boxes; to ground floor | 2,169 | m² | 414.01 | 897987.69
B | Cutting of existing suspended RC slab to form escalator overrun pit; to ground floor | 55 | m² | 414.01 | 22770.55
Ref. D13; demolition for existing bridging structure
C | Demolition of RC column; size 1250 x 1500 x 7250mm high; to ground floor | 8 | Nr. | 3260.54 | 26084.32
D | Demolition of RC column; size 1250 x 1500 x 7000mm high; to first floor | 8 | Nr. | 3362.2 | 26897.6
E | Demolition of existing bridge walkway; to first floor and second floor | 1,028 | m² | 500.42 | 514431.76
Ref. D14; demolition for new ramp b2 to b1 level
F | Break to remove ground bearing slab over compacted fill to expose top of raft slab and allow connection of new ramp slab to be formed; to basement 2 | 17 | m² | 358.1 | 6087.7
G | Cutting of existing suspended RC slab to form slot for new ramp; to basement 1 | 254 | m² | 414.01 | 105158.54
Ref. D15; demolition to accommodate the new escalator at level 1
H | Cutting to form notch in existing suspended RC slab; to first floor | 1 | m² | 1613.62 | 1613.62
|  | To Collection |  | AED | 1601031.78
CUTTING / REMOVALS; STRUCTURAL (Cont´d)
Ref. D16; demolition to form south side planters and feature opening
A | Removal of composite metal deck and steel beams; to first floor and second floor | 937 | m² | 256.44 | 240284.28
Ref. D17; demolition to allow formation of new bridging structure - no 1,2, 3 and 4.
B | Cutting of existing suspended RC slab to facilitate bridge connection; to first floor and second floor | 244 | m² | 358.1 | 87376.4
Ref. D18; demolition to form openings around the pulse.
C | Demolition of RC column; size 1250 x 1250 x 7250mm high; to ground floor | 1 | Nr. | 3260.54 | 3260.54
D | Demolition of RC column; size 1250 x 1250 x 7000mm high; to first floor | 1 | Nr. | 3260.54 | 3260.54
E | Demolition of RC column; size 1250 x 1250 x 6250mm high; to second floor | 1 | Nr. | 3057.21 | 3057.21
F | Demolition of RC column; size 1250 x 1250 x 3400mm high; to third floor | 1 | Nr. | 1837.27 | 1837.27
G | Demolition of RC wall; 600mm thick; from ground floor to third floor | 400 | m² | 434.34 | 173736
H | Cutting of existing RC slab to to form opening around pulse; from first floor to lower roof | 1655 | m² | 358.1 | 592655.5
|  | To Collection |  | AED | 1105467.74
CUTTING / REMOVALS; STRUCTURAL (Cont´d)
Ref. D19; demolition to reprofile existing openings - n0. 1,2,3,4,5, 6 and 7.
A | Break back and remove the covering of bulkhead and any architectural finishes on the existing hexagonal opening; to first floor and second floor | 409 | m | 302.18 | 123591.62
Ref. D20; demolition to facilitate new travelator from b2 to b1.
B | Break to remove ground bearing slab and compacted fill, a minimum of 250mm breaking is also required in structural raft and an additional of 100mm for strengthening works | 28 | m² | 480.09 | 13442.52
C | Cutting of existing suspended RC slab to form opening for new travelator; to basement 1 | 23 | m² | 358.1 | 8236.3
Ref. D21; demolition of steel area to form new circular opening - no. 1,2,3,4,5 and 6
D | Demolition and removal of steel beams; from third floor to upper roof | 2,336 | m² | 256.44 | 599043.84
Ref. D22; demolition of r.c. slab to form circular opening -no. 1,2 and 3
E | Cutting of existing suspended RC slab to form opening; from third floor to upper roof | 342 | m² | 414.01 | 141591.42
Ref. D23; partial demolition to facilitate addition of planters on existing steel structures - no. 1 and 2
F | Demolition and removal of steel beams; to first floor | 78 | m² | 256.44 | 20002.32
Ref. D24; demolition to facilitate closing of existing opening
|  | To Collection |  | AED | 905908.02
CUTTING / REMOVALS; STRUCTURAL (Cont´d)
A | Cutting of 2 nr. 750mm wide strips out of the existing suspended RC slab; to third floor | 25 | m² | 358.1 | 8952.5
|  | To Collection |  | AED | 8952.5
CUTTING / REMOVALS; STRUCTURAL (Cont´d)
Others:
A | Break to remove ground bearing slab over compacted fill to expose top of raft slab and allow connection of new sewer tank walls to be formed; to basement 2 | 8 | m² | 358.1 | 2864.8
B | Demolition of existing RC wall to allow wall opening for new air intake shaft: 350mm thick; to basement 1 | 51 | m² | 414.01 | 21114.51
C | Demolition of existing ramp; to ground floor | 1 | Nr. | 170514.62 | 170514.62
D | Demolition of existing wall; to ground floor | 5 | m² | 434.34 | 2171.7
E | Demolition of parapet wall above ramp top slab; to ground floor | 56 | m | 276.77 | 15499.12
F | Demolition of existing RC slab to facilitate new slab opening geometry; to first floor | 36 | m² | 399.83 | 14393.88
G | Cutting of existing RC slab to form opening; to upper roof | 5 | m² | 358.1 | 1790.5
H | Cutting of existing RC slab to form opening; to top of upper mechanical room | 5 | m² | 358.1 | 1790.5
|  | To Collection |  | AED | 230139.63
STRIP-OUT / REMOVALS; ARCHITECTURAL
Note: Refer to the following:
1. Demolition Plan Drawing Nr. D-101A to D-111D and D-200
Removal of internal partitions and doors; various thickness; including disposal to approved locations, cleaning, making good all work affected and all ancillary works as necessary
A | Removal of blockwork walls; from basement 2 to upper roof | 19,141 | m² | 80.56 | 1541998.96
B | Extra over single leaf door; from ground floor to lower roof | 43 | Nr. | 134.44 | 5780.92
C | Extra over double leaf door; from ground floor to lower roof | 17 | Nr. | 190.36 | 3236.12
D | Removal of demising walls; from ground floor to second floor | 25,457 | m² | 80.56 | 2050815.92
E | Removal of shop-front / demiser piers; from ground floor to second floor | 36,879 | m² | 88.7 | 3271167.3
F | Removal of single leaf door; to ground floor | 2 | Nr. | 134.44 | 268.88
G | Removal of double leaf door; to second floor and upper floor | 2 | Nr. | 190.36 | 380.72
Removal of facade; including disposal to approved locations, cleaning, making good all work affected and all ancillary works as necessary
H | Removal of blockwork walls; from ground floor to second floor | 1,893 | m² | 80.56 | 152500.08
J | Extra over double leaf door; to ground floor | 1 | Nr. | 134.44 | 134.44
K | Removal of curtain walls; to ground floor | 2,145 | m² | 367.51 | 788308.95
|  | To Collection |  | AED | 7814592.29
STRIP-OUT / REMOVALS; ARCHITECTURAL (Cont´d)
A | Extra over for removal of GFRC panels and frames | 1 | Item | 416376.42 | 416376.42
B | Removal of GFRC panels and frames (RATE ONLY) |  | m² | 300 | 0
C | Removal of air intake (approximate) | 1680 | m² | 370.22 | 621969.6
Removal of internal finishes; including disposal to approved locations, cleaning, making good all work affected and all ancillary works as necessary
D | Removal of existing floor finish on mall concourse; from ground floor to second floor | 37395 | m² | 95.81 | 3582814.95
E | Removal of bulkhead in preparation for newly shaped opening; to first floor and second floor | 606 | m | 302.18 | 183121.08
|  | To Collection |  | AED | 4804282.05
STRIP-OUT / REMOVALS; MECHANICAL ENGINEERING INSTALLATIONS
Note: Refer to the following:
1. Drawings are provided for services that are required to be removed and modified. However, the extent / scope of demolition shall not be limited to the details shown on the drawings, based on site conditions. Contractor shall be responsible for rerouting or modifying existing services whether shown on the drawings or not to facilitate civil, architectural and MEP works.
2. Drawing Nr.. D-12100 to 12159 drainage layout demolition
3. Drawing Nr.. W-12300 to 12354 water system demolition layout drawing
4. Drawing Nr.. F-12200 to 12254 fire protection system demolition layout drawings
5. Drawing Nr.. G-12500 to 12524 gas system demolition layout drawings
6. Drawing Nr.. M-12000 to 12094 / 12100 to 12194 HVAC and chilled water system demolition layout drawing
7. Modification and reinstatement works shall include dropping / extending the existing water pipes and accessories to suit the new level of height.
Dismantling/packing of existing escalator unit; complete with drive motor, balustrade, truss, steps control panel, gears, sprockets, switches, escalator safety mechanisms, hoisting/hauling, and all ancillary works as necessary
A | Dismantling/packing escalator at lulu area | 2 | Nr.. | 32348.8 | 64697.6
|  | To Collection |  | AED | 64697.6
STRIP-OUT / REMOVALS; MECHANICAL ENGINEERING INSTALLATIONS (Cont´d)
Dismantling of existing VT unit; complete with drive motor, balustrade, truss, steps control panel, gears, sprockets, switches, escalator safety mechanisms, hoisting/hauling, and all ancillary works as necessary
A | Dismantling of escalator unit; to garden walk area | 4 | Nr. | 88418.96 | 353675.84
Dismantling, protect and store all existing Drainage system services; including pipes, pipe fittings, supports, hangers, valves, floor drains, parking drains, roof vent cowls, roof drains, clean outs, and all ancillary works as necessary( for subsequent; re-use, isolate, disconnections, pipe branches to be dismantled shall be close and fitted with tags and making good and disposal to approved location)
B | Kitchen waste pipe; size 75mm diameter | 538 | m | 60.24 | 32409.12
C | Kitchen waste pipe; size 80mm diameter | 8 | m | 60.26 | 482.08
D | Kitchen waste pipe; size 100mm diameter | 5 | m | 61.15 | 305.75
E | Kitchen waste pipe; size 150mm diameter | 54 | m | 154.83 | 8360.82
F | Kitchen waste pipe; size 160mm diameter | 110 | m | 154.83 | 17031.3
G | Sewer pipe; size 50mm diameter | 27 | m | 43.03 | 1161.81
H | Sewer pipe; size 80mm diameter | 23 | m | 33.1 | 761.3
J | Sewer pipe; size 100mm diameter | 525 | m | 33.75 | 17718.75
K | Sewer pipe; size 110mm diameter | 50 | m | 33.75 | 1687.5
L | Sewer pipe; size 160mm diameter | 80 | m | 54.92 | 4393.6
M | Sewer pipe; size 200mm diameter | 64 | m | 66.66 | 4266.24
N | Waste pipe; size 50mm diameter | 255 | m | 43.03 | 10972.65
|  | To Collection |  | AED | 453226.76
STRIP-OUT / REMOVALS; MECHANICAL ENGINEERING INSTALLATIONS (Cont´d)
A | Waste pipe; size 65mm diameter | 2 | m | 33.08 | 66.16
B | Waste pipe; size 80mm diameter | 631 | m | 33.1 | 20886.1
C | Waste pipe; size 82mm diameter | 435 | m | 33.1 | 14398.5
D | Waste pipe; size 100mm diameter | 234 | m | 33.75 | 7897.5
E | Waste pipe; size 110mm diameter | 52 | m | 33.75 | 1755
F | Waste pipe; size 150mm diameter | 9 | m | 54.92 | 494.28
G | Waste pipe; size 160mm diameter | 221 | m | 54.92 | 12137.32
H | Waste pipe; size 200mm diameter | 168 | m | 66.66 | 11198.88
J | Vent pipe; size 50mm diameter | 39 | m | 43.03 | 1678.17
K | Vent pipe; size 82mm diameter | 1,273 | m | 33.1 | 42136.3
L | Vent pipe; size 65mm diameter | 83 | m | 33.08 | 2745.64
M | Vent pipe; size 80mm diameter | 78 | m | 33.1 | 2581.8
N | Vent pipe; size 110mm diameter | 13 | m | 33.75 | 438.75
P | Storm drainage pipe; size 82mm diameter | 9 | m | 33.1 | 297.9
Q | Storm drainage pipe; size 110mm diameter | 591 | m | 33.75 | 19946.25
R | Allow for dismantling, protect and store all existing Sanitary Fixtures and accessories; including disconnections of pipes, and all ancillary works as necessary( for subsequent re-use; isolate, making good and disposal to approved location) | 1 | Item | 29006.46 | 29006.46
|  | To Collection |  | AED | 167665.01
STRIP-OUT / REMOVALS; MECHANICAL ENGINEERING INSTALLATIONS (Cont´d)
Dismantling, protect and store all existing Condensate drain pipe; including pipes, pipe fittings, supports, hangers, clean outs, insulations, and all ancillary works as necessary( for subsequent re-use; isolate, disconnections, pipe branches to be dismantled shall be close and fitted with tags, making good and disposal to approved location)
A | CDP; size 25mm diameter | 300 | m | 36.69 | 11007
B | CDP; size 32mm diameter | 67 | m | 37.81 | 2533.27
C | CDP; size 40mm diameter | 21 | m | 40.59 | 852.39
D | CDP; size 50mm diameter | 118 | m | 41.14 | 4854.52
E | CDP; size 65mm diameter | 28 | m | 41.97 | 1175.16
F | CDP; size 75mm diameter | 44 | m | 47.81 | 2103.64
G | CDP; size 80mm diameter | 85 | m | 47.81 | 4063.85
H | CDP; size 82mm diameter | 512 | m | 47.81 | 24478.72
J | CDP; size 100mm diameter | 8 | m | 66.71 | 533.68
Dismantling, protect and handing over at client yard all existing cold/hot Water Services; including pipes, pipe fittings, insulations, supports, hangers, valves, equipments and all ancillary works as necessary( for subsequent re-use; isolate, disconnections, pipe branches to be dismantled shall be close and fitted with tags, making good and disposal to approved location)
K | CWS pipe; size 15mm diameter | 171 | m | 35.59 | 6085.89
L | CWS pipe; size 20mm diameter | 352 | m | 41.69 | 14674.88
M | CWS pipe; size 25mm diameter | 133 | m | 44.48 | 5915.84
|  | To Collection |  | AED | 78278.84
STRIP-OUT / REMOVALS; MECHANICAL ENGINEERING INSTALLATIONS (Cont´d)
A | CWS pipe; size 32mm diameter | 63 | m | 46.98 | 2959.74
B | CWS pipe; size 40mm diameter | 508 | m | 51.7 | 26263.6
C | CWS pipe; size 50mm diameter | 2,595 | m | 54.2 | 140649
D | CWS pipe; size 65mm diameter | 277 | m | 58.93 | 16323.61
E | CWS pipe; size 82mm diameter | 100 | m | 77 | 7700
F | CWS pipe; size 90mm diameter | 9 | m | 80.61 | 725.49
G | CWS pipe; size 100mm diameter | 42 | m | 80.61 | 3385.62
Dismantling, protect and handing over at client yard in all existing valves and pipe Specialties: including supports, insulation and other accessories, making good, and disposal to approved location and all ancillary works as necessary
H | Ball valve; size 32mm diameter | 1 | Nr. | 55.04 | 55.04
J | Ball valve; size 40mm diameter | 27 | Nr. | 58.37 | 1575.99
K | Ball valve; size 50mm diameter | 103 | Nr. | 59.2 | 6097.6
L | Ball valve; size 65mm diameter | 2 | Nr. | 141.21 | 282.42
M | Butterfly valve; size 65mm diameter | 2 | Nr. | 152.06 | 304.12
N | Butterfly valve; size 100mm diameter | 4 | Nr. | 236.28 | 945.12
P | Isolation valve; size 20mm diameter | 27 | Nr. | 33.08 | 893.16
Q | Isolation valve; size 25mm diameter | 6 | Nr. | 39.19 | 235.14
R | Isolation valve; size 40mm diameter | 14 | Nr. | 39.47 | 552.58
S | Isolation valve; size 50mm diameter | 74 | Nr. | 65.88 | 4875.12
T | Isolation valve; size 65mm diameter | 4 | Nr. | 67.82 | 271.28
|  | To Collection |  | AED | 214094.63
STRIP-OUT / REMOVALS; MECHANICAL ENGINEERING INSTALLATIONS (Cont´d)
A | Gate valve; size 65mm diameter | 7 | Nr. | 67.82 | 474.74
B | Gate valve; size 82mm diameter | 2 | Nr. | 127.31 | 254.62
C | Gate valve; size 90mm diameter | 2 | Nr. | 154.83 | 309.66
D | Cleaning hose cabinet; CHC-1 | 14 | Nr. | 160.95 | 2253.3
E | WT-01; size 15mm diameter | 2 | Nr. | 160.95 | 321.9
F | Water meter; size 40mm diameter | 7 | Nr. | 374.71 | 2622.97
G | Water meter; size 50mm diameter | 35 | Nr. | 379.16 | 13270.6
H | Water meter; size 65mm diameter | 11 | Nr. | 575.68 | 6332.48
Dismantling, protect and handing over at client yard all existing Fire Protection Services; including pipes, pipe fittings, valves, fire hose cabinets, sprinkler heads, fire extinguishers, and all ancillary works as necessary ( for subsequent re-use; isolate, disconnection, pipe branches dismantled shall be closed and fitted with tags, making good and disposal to approved location)
J | WRP pipe; size 25mm diameter | 6,870 | m | 34.75 | 238732.5
K | WRP pipe; size 32mm diameter | 1,308 | m | 42.26 | 55276.08
L | WRP pipe; size 40mm diameter | 944 | m | 63.1 | 59566.4
M | WRP pipe; size 50mm diameter | 923 | m | 63.94 | 59016.62
N | WRP pipe; size 65mm diameter | 891 | m | 65.88 | 58699.08
P | WRP pipe; size 80mm diameter | 656 | m | 76.16 | 49960.96
Q | WRP pipe; size 100mm diameter | 770 | m | 79.78 | 61430.6
R | WRP pipe; size 150mm diameter | 415 | m | 102.29 | 42450.35
|  | To Collection |  | AED | 650972.86
STRIP-OUT / REMOVALS; MECHANICAL ENGINEERING INSTALLATIONS (Cont´d)
A | WRP pipe; size 200mm diameter | 162 | m | 175.12 | 28369.44
B | WRP pipe; size 250mm diameter | 17 | m | 259.07 | 4404.19
C | WRP pipe; various sizes | 321 | m | 83.39 | 26768.19
D | Underground HDPE pipe: size 250mm diameter | 69 | m | 101.74 | 7020.06
Dismantling, protect and handing over at client yard all existing Valves and Pipe Specialties: including supports, accessories and all ancillary works as necessary ( for subsequent re-use; isolate, disconnection, making good and disposal to approved location)
E | CO2 5kg fire extinguisher - FE-2 | 6 | Nr. | 34.47 | 206.82
F | Water type 9liters fire extinguisher- FE-1 | 2 | Nr. | 34.47 | 68.94
G | Various sprinkler head | 5,327 | Nr. | 7.22 | 38460.94
H | Fire hose cabinet - FHC-2 | 1 | Nr. | 679.93 | 679.93
J | Drain valve; 25mm diameter | 16 | Nr. | 36.69 | 587.04
K | Drain valve; 40mm diameter | 1 | Nr. | 58.1 | 58.1
L | Zone control valve; size 100mm diameter | 1 | Nr. | 256.84 | 256.84
M | Zone control valve; size 200mm diameter | 1 | Nr. | 456.99 | 456.99
N | Valve with stub-out; size 40mm diameter | 2 | Nr. | 58.1 | 116.2
P | Valve with stub-out; size 50mm diameter | 11 | Nr. | 68.11 | 749.21
Q | Valve with stub-out; size 65mm diameter | 23 | Nr. | 143.44 | 3299.12
R | Valve with stub-out; size 80mm diameter | 9 | Nr. | 171.23 | 1541.07
S | Valve with stub-out; size 150mm diameter | 1 | Nr. | 311.05 | 311.05
|  | To Collection |  | AED | 113354.13
STRIP-OUT / REMOVALS; MECHANICAL ENGINEERING INSTALLATIONS (Cont´d)
Dismantling, protect and handing over at client yard all existing Fire Hose Cabinet: including valves, fire extinguishers, hose reel, supports, making good and all ancillary works as necessary
A | Fire hose cabinet - FHC-2 | 6 | Nr. | 679.93 | 4079.58
Dismantling, protect and store all existing Gas Services; including pipes, pipe fittings, supports, hangers, valves, gas detectors, sensors, and all ancillary works as necessary (for subsequent re-use; isolate, disconnections, pipe branches to be dismantled shall be close and fitted with tags, making good and disposal to approved location)
B | Gas CS pipe sch. 40; size 32mm diameter | 184 | m | 17.23 | 3170.32
C | Gas CS pipe sch. 40; size 40mm diameter | 62 | m | 18.63 | 1155.06
D | Gas CS pipe sch. 40; size 50mm diameter | 65 | m | 21.4 | 1391
E | Gas CS pipe sch. 40; size 65mm diameter | 35 | m | 39.47 | 1381.45
F | Gas CS pipe sch. 40; size 80mm diameter | 11 | m | 46.7 | 513.7
G | Gas CS pipe sch. 40; size 125mm diameter | 75 | m | 50.59 | 3794.25
H | Gas CS pipe sch. 40; size 150mm diameter | 69 | m | 82 | 5658
J | Gas CS pipe sch. 40; size 250mm diameter | 18 | m | 259.07 | 4663.26
K | ERW steel gas protection pipe; size 65mm diameter | 77 | m | 39.47 | 3039.19
L | ERW steel gas protection pipe; size 80mm diameter | 15 | m | 46.7 | 700.5
M | ERW steel gas protection pipe; size 100mm diameter | 85 | m | 50.59 | 4300.15
|  | To Collection |  | AED | 33846.46
STRIP-OUT / REMOVALS; MECHANICAL ENGINEERING INSTALLATIONS (Cont´d)
A | ERW steel gas protection pipe; size 150mm diameter | 11 | m | 82 | 902
B | ERW steel gas protection pipe; size 200mm diameter | 126 | m | 145.1 | 18282.6
C | ERW steel gas protection pipe; size 300mm diameter | 5 | m | 1356.22 | 6781.1
Dismantling, protect and handing over at client yard in all existing valves and pipe Specialties: including supports, accessories, BMS disconnections and all ancillary works as necessary (for subsequent re-use; isolate, disconnections, making good and disposal to approved location)
D | Ball valve: size 32mm diameter | 21 | Nr. | 55.04 | 1155.84
E | Ball valve: size 65mm diameter | 1 | Nr. | 62.27 | 62.27
F | Ball valve: size 125mm diameter | 1 | Nr. | 154.83 | 154.83
G | Explosion proof gas detector | 1 | Nr. | 151.22 | 151.22
H | Pipe gas detector | 13 | Nr. | 154.83 | 2012.79
Dismantling, protect and handing over at client yard all existing Chilled Water Services; including pipes, pipe fittings, insulations, supports, hangers, valves and all ancillary works as necessary( for subsequent re-use; isolate, disconnections, pipe branches to be dismantled shall be close and fitted with tags, making good and disposal to approved location)
J | SHWS/R pipe; size 20mm diameter | 583 | m | 48.58 | 28322.14
K | SHWS/R pipe; size 25mm diameter | 1,035 | m | 51.28 | 53074.8
L | SHWS/R pipe; size 32mm diameter | 872 | m | 52.62 | 45884.64
|  | To Collection |  | AED | 156784.23
STRIP-OUT / REMOVALS; MECHANICAL ENGINEERING INSTALLATIONS (Cont´d)
A | SHWS/R pipe; size 40mm diameter | 638 | m | 72.87 | 46491.06
B | SHWS/R pipe; size 50mm diameter | 500 | m | 81.5 | 40750
C | SHWS/R pipe; size 65mm diameter | 269 | m | 142.76 | 38402.44
D | SHWS/R pipe; size 80mm diameter | 115 | m | 211.85 | 24362.75
E | SHWS/R pipe; size 100mm diameter | 125 | m | 250.98 | 31372.5
F | SHWS/R pipe; size 125mm diameter | 128 | m | 293.35 | 37548.8
G | SHWS/R pipe; size 150mm diameter | 29 | m | 341.12 | 9892.48
H | SHWS/R pipe; size 200mm diameter | 200 | m | 399.69 | 79938
J | SHWS/R pipe; size 250mm diameter | 19 | m | 487.39 | 9260.41
K | SHWS/R pipe; size 300mm diameter | 171 | m | 487.39 | 83343.69
L | SHWS/R pipe; various size | 2,712 | m | 188.92 | 512351.04
M | Allow demolition, protect and handing over at client yard for all existing Chilled Water Pipeworks; valves and accessories, making good, disposal to approved location and all ancillary works as necessary to third floor Grid line Y6 to Y9 and C2 to C4 | 1 | Item | 4048.15 | 4048.15
N | Allow demolition, protect and handing over at client yard for all existing Chilled Water Pipeworks, valves and accessories, making good, disposal to approved location and all ancillary works as necessary to third floor Grid line Z1 to Z2 and C1 to C2 | 1 | Item | 2698.77 | 2698.77
|  | To Collection |  | AED | 920460.09
STRIP-OUT / REMOVALS; MECHANICAL ENGINEERING INSTALLATIONS (Cont´d)
A | Allow for demolition, protect and handing over at client yard for all existing chilled water pipes, FCU's,RAHU's, valve sets, BMS disconnections, ductworks and accessories, making good, disposal to approved location and all ancillary works as necessary to lower roof Grid line Y6 to Y9 and C2 to C4 | 1 | Item | 26987.65 | 26987.65
B | Allow for demolition, protect and handing over at client yard for all existing Chilled Water Pipeworks, valve sets, making good, disposal to approved location and all ancillary works as necessary to lower roof Grid line Z1 to Z4 and C6 to C10 grid line | 1 | Item | 21590.12 | 21590.12
Dismantling, protect and handing over at client yard for all existing pipe Specialties; including BMS disconnections and all ancillary works as necessary (for subsequent re-use; isolate, disconnections, valves to be dismantled shall be with tags, making good, disposal to approved location)
C | Valve set; size 20mm diameter | 11 | Nr. | 26.99 | 296.89
D | Valve set; size 25mm diameter | 11 | Nr. | 26.99 | 296.89
E | Valve set; size 32mm diameter | 1 | Nr. | 26.99 | 26.99
F | Valve set; size 50mm diameter | 1 | Nr. | 32.38 | 32.38
G | Valve set; various size | 19 | Nr. | 32.38 | 615.22
H | BTU meter assembly; size 20mm diameter | 61 | Nr. | 53.97 | 3292.17
J | BTU meter assembly; size 25mm diameter | 87 | Nr. | 53.97 | 4695.39
K | BTU meter assembly; size 32mm diameter | 23 | Nr. | 53.97 | 1241.31
L | BTU meter assembly; size 40mm diameter | 3 | Nr. | 64.77 | 194.31
|  | To Collection |  | AED | 59269.32
STRIP-OUT / REMOVALS; MECHANICAL ENGINEERING INSTALLATIONS (Cont´d)
A | BTU meter assembly; size 50mm diameter | 4 | Nr. | 64.77 | 259.08
B | BTU meter assembly; size 65mm diameter | 4 | Nr. | 134.94 | 539.76
C | BTU meter assembly; size 80mm diameter | 3 | Nr. | 134.94 | 404.82
D | BTU meter assembly; size 100mm diameter | 1 | Nr. | 161.92 | 161.92
E | BTU meter assembly; size 125mm diameter | 1 | Nr. | 161.92 | 161.92
F | BTU meter assembly; various size | 122 | Nr. | 107.95 | 13169.9
G | Double regulating valve; size 32mm diameter | 5 | Nr. | 26.99 | 134.95
H | Double regulating valve; size 40mm diameter | 2 | Nr. | 26.99 | 53.98
J | Double regulating valve; size 50mm diameter | 3 | Nr. | 32.38 | 97.14
K | Double regulating valve; size 65mm diameter | 2 | Nr. | 34.28 | 68.56
L | Double regulating valve; size 80mm diameter | 1 | Nr. | 67.47 | 67.47
M | Double regulating valve; size 250mm diameter | 1 | Nr. | 114.7 | 114.7
N | Double regulating valve; various size | 4 | Nr. | 34.28 | 137.12
P | Gate valve; size 32mm diameter | 5 | Nr. | 26.99 | 134.95
Q | Gate valve; size 40mm diameter | 2 | Nr. | 26.99 | 53.98
R | Gate valve; size 50mm diameter | 3 | Nr. | 32.38 | 97.14
S | Gate valve; size 65mm diameter | 2 | Nr. | 34.28 | 68.56
T | Gate valve; size 80mm diameter | 1 | Nr. | 67.47 | 67.47
U | Gate valve; size 250mm diameter | 1 | Nr. | 114.7 | 114.7
V | Gate valve; various size | 4 | Nr. | 34.28 | 137.12
|  | To Collection |  | AED | 16045.24
STRIP-OUT / REMOVALS; MECHANICAL ENGINEERING INSTALLATIONS (Cont´d)
Dismantling, protect and handing over at client yard for all existing Duct Works; including fittings, plenum boxes, insulations, supports, hangers, and all ancillary works as necessary( for subsequent re-use; isolate, disconnections, duct branches to be dismantled shall be close and fitted with tags, making good, and disposal to approved location)
A | FAD; size 150 x 150mm | 27 | m | 29.15 | 787.05
B | FAD; size 200 x 200mm | 3 | m | 38.86 | 116.58
C | FAD; size 250 x 250mm | 370 | m | 48.58 | 17974.6
D | FAD; size 300 x 250mm | 122 | m | 53.44 | 6519.68
E | FAD; size 300 x 300mm | 54 | m | 58.29 | 3147.66
F | FAD; size 350 x 200mm | 8 | m | 53.44 | 427.52
G | FAD; size 350 x 250mm | 65 | m | 58.29 | 3788.85
H | FAD; size 400 x 200mm | 24 | m | 58.29 | 1398.96
J | FAD; size 400 x 250mm | 149 | m | 63.15 | 9409.35
K | FAD; size 400 x 300mm | 80 | m | 68.01 | 5440.8
L | FAD; size 450 x 200mm | 5 | m | 63.15 | 315.75
M | FAD; size 450 x 300mm | 28 | m | 72.87 | 2040.36
N | FAD; size 450 x 350mm | 10 | m | 77.72 | 777.2
P | FAD; size 500 x 250mm | 20 | m | 72.87 | 1457.4
Q | FAD; size 500 x 300mm | 17 | m | 77.72 | 1321.24
R | FAD; size 500 x 350mm | 10 | m | 82.58 | 825.8
S | FAD; size 550 x 250mm | 36 | m | 77.72 | 2797.92
|  | To Collection |  | AED | 58546.72
STRIP-OUT / REMOVALS; MECHANICAL ENGINEERING INSTALLATIONS (Cont´d)
A | FAD; size 550 x 300mm | 7 | m | 82.58 | 578.06
B | FAD; size 600 x 300mm | 19 | m | 87.44 | 1661.36
C | FAD; size 600 x 350mm | 24 | m | 92.3 | 2215.2
D | FAD; size 650 x 300mm | 17 | m | 92.3 | 1569.1
E | FAD; size 650 x 350mm | 28 | m | 97.15 | 2720.2
F | FAD; size 650 x 400mm | 19 | m | 102.01 | 1938.19
G | FAD; size 700 x 300mm | 26 | m | 97.15 | 2525.9
H | FAD; size 700 x 500mm | 11 | m | 116.59 | 1282.49
J | FAD; size 750 x 250mm | 2 | m | 97.15 | 194.3
K | FAD; size 750 x 300mm | 15 | m | 102.01 | 1530.15
L | FAD; size 800 x 350mm | 28 | m | 111.73 | 3128.44
M | FAD; size 850 x 350mm | 3 | m | 116.59 | 349.77
N | FAD; size 850 x 550mm | 14 | m | 136.02 | 1904.28
P | FAD; size 900 x 500mm | 33 | m | 136.02 | 4488.66
Q | FAD; size 950 x 700mm | 27 | m | 160.3 | 4328.1
R | FAD; size 1000 x 400mm | 11 | m | 136.02 | 1496.22
S | FAD; size 1050 x 300mm | 28 | m | 131.16 | 3672.48
T | FAD; size 1000 x 650mm | 4 | m | 160.3 | 641.2
U | FAD; size 1150 x 600mm | 19 | m | 170.02 | 3230.38
V | FAD; size 1200 x 300mm | 8 | m | 145.74 | 1165.92
W | FAD; size 1200 x 350mm | 3 | m | 150.59 | 451.77
|  | To Collection |  | AED | 41072.17
STRIP-OUT / REMOVALS; MECHANICAL ENGINEERING INSTALLATIONS (Cont´d)
A | FAD; size 1200 x 400mm | 32 | m | 155.45 | 4974.4
B | FAD; size 1250 x 150mm | 3 | m | 136.02 | 408.06
C | FAD; size 1250 x 500mm | 10 | m | 170.02 | 1700.2
D | FAD; size 1250 x 700mm | 10 | m | 189.45 | 1894.5
E | FAD; size 1300 x 300mm | 10 | m | 155.45 | 1554.5
F | FAD; size 1300 x 350mm | 40 | m | 160.3 | 6412
G | FAD; size 1300 x 600mm | 19 | m | 184.6 | 3507.4
H | FAD; size 1350 x 400mm | 11 | m | 170.02 | 1870.22
J | FAD; size 1500 x 400mm | 90 | m | 184.6 | 16614
K | FAD; size 1500 x 900mm | 10 | m | 233.17 | 2331.7
L | FAD; size 1700 x 200mm | 10 | m | 184.6 | 1846
M | FAD; size 1700 x 500mm | 19 | m | 213.74 | 4061.06
N | FAD; size 1750 x 700mm | 4 | m | 238.03 | 952.12
P | FAD; size 1800 x 500mm | 9 | m | 223.46 | 2011.14
Q | FAD; size 1900 x 900mm | 9 | m | 272.03 | 2448.27
R | FAD; size 2200 x 500mm | 4 | m | 262.32 | 1049.28
S | FAD; size 2300 x 500mm | 9 | m | 272.03 | 2448.27
T | FAD; size 2500 x 500mm | 10 | m | 291.46 | 2914.6
U | FAD; size 3000 x 700mm | 11 | m | 359.48 | 3954.28
V | FAD; various size duct | 1,113 | m | 145.74 | 162208.62
W | SAD; size 200 x 200mm | 11 | m | 38.86 | 427.46
|  | To Collection |  | AED | 225588.08
STRIP-OUT / REMOVALS; MECHANICAL ENGINEERING INSTALLATIONS (Cont´d)
A | SAD; size 300 x 200mm | 4 | m | 48.58 | 194.32
B | SAD; size 700 x 250mm | 5 | m | 92.3 | 461.5
C | SAD; size 1050 x 300mm | 5 | m | 131.16 | 655.8
D | SAD; various size duct | 1,599 | m | 145.74 | 233038.26
E | RAD; size 600 x 250mm | 11 | m | 82.58 | 908.38
F | RAD; size 1050 x 300mm | 10 | m | 131.16 | 1311.6
G | Transfer duct various size | 9 | m | 145.74 | 1311.66
H | EAD; size 150 x 150mm | 32 | m | 29.15 | 932.8
J | EAD; size 200 x 150mm | 193 | m | 34.01 | 6563.93
K | EAD; size 200 x 200mm | 82 | m | 38.86 | 3186.52
L | EAD; size 250 x 150mm | 6 | m | 38.86 | 233.16
M | EAD; size 250 x 200mm | 39 | m | 43.72 | 1705.08
N | EAD; size 250 x 250mm | 43 | m | 48.58 | 2088.94
P | EAD; size 300 x 150mm | 12 | m | 43.72 | 524.64
Q | EAD; size 300 x 200mm | 48 | m | 48.58 | 2331.84
R | EAD; size 300 x 250mm | 117 | m | 53.44 | 6252.48
S | EAD; size 300 x 300mm | 28 | m | 58.29 | 1632.12
T | EAD; size 350 x 150mm | 2 | m | 48.58 | 97.16
U | EAD; size 350 x 200mm | 29 | m | 53.44 | 1549.76
V | EAD; size 350 x 300mm | 28 | m | 63.15 | 1768.2
W | EAD; size 350 x 600mm | 22 | m | 92.3 | 2030.6
|  | To Collection |  | AED | 268778.75
STRIP-OUT / REMOVALS; MECHANICAL ENGINEERING INSTALLATIONS (Cont´d)
A | EAD; size 400 x 150mm | 14 | m | 53.44 | 748.16
B | EAD; size 400 x 200mm | 55 | m | 58.29 | 3205.95
C | EAD; size 400 x 250mm | 13 | m | 63.15 | 820.95
D | EAD; size 400 x 300mm | 90 | m | 68.01 | 6120.9
E | EAD; size 400 x 350mm | 15 | m | 72.87 | 1093.05
F | EAD; size 450 x 250mm | 12 | m | 68.01 | 816.12
G | EAD; size 450 x 300mm | 9 | m | 72.87 | 655.83
H | EAD; size 450 x 350mm | 14 | m | 77.72 | 1088.08
J | EAD; size 450 x 450mm | 9 | m | 87.44 | 786.96
K | EAD; size 500 x 250mm | 49 | m | 72.87 | 3570.63
L | EAD; size 500 x 300mm | 81 | m | 77.72 | 6295.32
M | EAD; size 500 x 350mm | 30 | m | 82.58 | 2477.4
N | EAD; size 550 x 350mm | 3 | m | 87.44 | 262.32
P | EAD; size 550 x 550mm | 10 | m | 106.88 | 1068.8
Q | EAD; size 600 x 200mm | 28 | m | 77.72 | 2176.16
R | EAD; size 600 x 300mm | 49 | m | 87.44 | 4284.56
S | EAD; size 600 x 450mm | 16 | m | 102.01 | 1632.16
T | EAD; size 600 x 500mm | 27 | m | 106.88 | 2885.76
U | EAD; size 650 x 250mm | 9 | m | 87.44 | 786.96
V | EAD; size 650 x 300mm | 26 | m | 92.3 | 2399.8
W | EAD; size 650 x 450mm | 4 | m | 106.88 | 427.52
|  | To Collection |  | AED | 43603.39
STRIP-OUT / REMOVALS; MECHANICAL ENGINEERING INSTALLATIONS (Cont´d)
A | EAD; size 700 x 200mm | 20 | m | 87.44 | 1748.8
B | EAD; size 700 x 250mm | 11 | m | 92.3 | 1015.3
C | EAD; size 700 x 300mm | 36 | m | 97.15 | 3497.4
D | EAD; size 700 x 350mm | 2 | m | 102.01 | 204.02
E | EAD; size 700 x 500mm | 3 | m | 116.59 | 349.77
F | EAD; size 750 x 200mm | 41 | m | 92.3 | 3784.3
G | EAD; size 750 x 250mm | 44 | m | 97.15 | 4274.6
H | EAD; size 750 x 300mm | 13 | m | 102.01 | 1326.13
J | EAD; size 750 x 350mm | 2 | m | 106.88 | 213.76
K | EAD; size 750 x 400mm | 3 | m | 111.73 | 335.19
L | EAD; size 800 x 250mm | 77 | m | 102.01 | 7854.77
M | EAD; size 850 x 300mm | 10 | m | 111.73 | 1117.3
N | EAD; size 850 x 350mm | 24 | m | 116.59 | 2798.16
P | EAD; size 900 x 300mm | 16 | m | 116.59 | 1865.44
Q | EAD; size 900 x 350mm | 15 | m | 121.44 | 1821.6
R | EAD; size 900 x 400mm | 13 | m | 126.31 | 1642.03
S | EAD; size 950 x 300mm | 6 | m | 121.44 | 728.64
T | EAD; size 950 x 500mm | 23 | m | 131.16 | 3016.68
U | EAD; size 1000 x 250mm | 8 | m | 121.44 | 971.52
V | EAD; size 1000 x 400mm | 35 | m | 136.02 | 4760.7
W | EAD; size 1050 x 500mm | 4 | m | 150.59 | 602.36
|  | To Collection |  | AED | 43928.47
STRIP-OUT / REMOVALS; MECHANICAL ENGINEERING INSTALLATIONS (Cont´d)
A | EAD; size 1100 x 450mm | 5 | m | 150.59 | 752.95
B | EAD; size 1150 x 300mm | 8 | m | 140.87 | 1126.96
C | EAD; size 1200 x 300mm | 35 | m | 145.74 | 5100.9
D | EAD; size 1400 x 450mm | 10 | m | 179.73 | 1797.3
E | EAD; size 1500 x 450mm | 10 | m | 189.45 | 1894.5
F | EAD; size 2200 x 500mm | 17 | m | 262.32 | 4459.44
G | EAD; size 2500 x 450mm | 10 | m | 286.61 | 2866.1
H | EAD; size 2800 x 500mm | 8 | m | 320.62 | 2564.96
J | EAD; size 3000 x 500mm | 17 | m | 340.05 | 5780.85
K | EAD; various size duct | 2,380 | m | 145.74 | 346861.2
L | KEAD; size 600 x 500mm | 1 | m | 106.88 | 106.88
M | KEAD; size 700 x 500mm | 15 | m | 116.59 | 1748.85
N | KEAD; size 750 x 400mm | 1 | m | 111.73 | 111.73
P | KMAD; size 600 x 500mm | 1 | m | 106.88 | 106.88
Q | KMAD; size 750 x 400mm | 1 | m | 111.73 | 111.73
R | KMAD; size 800 x 500mm | 10 | m | 126.31 | 1263.1
S | SED; various size duct | 20 | m | 145.74 | 2914.8
T | SED; size 900 x 1400mm | 4 | m | 223.46 | 893.84
U | SED; size 1100 x 600mm | 31 | m | 165.17 | 5120.27
V | SED; size 1100 x 650mm | 9 | m | 170.02 | 1530.18
W | SED; size 1250 x 1250mm | 34 | m | 242.89 | 8258.26
|  | To Collection |  | AED | 395371.68
STRIP-OUT / REMOVALS; MECHANICAL ENGINEERING INSTALLATIONS (Cont´d)
A | SED; size 1850 x 800mm | 3 | m | 257.47 | 772.41
B | SED; size 2000 x 600mm | 17 | m | 252.6 | 4294.2
C | SED; size 2000 x 700mm | 50 | m | 262.32 | 13116
D | Duct works various type | 400 | m | 194.31 | 77724
Dismantling, protect and handing over at client yard for all existing Flexible Duct; including insulations and all ancillary works as necessary( for subsequent re-use; isolate, disconnections, making good and disposal to approved location)
E | Flexible duct; size 150mm diameter | 42 | m | 13.76 | 577.92
F | Flexible duct; size 200mm diameter | 88 | m | 17.54 | 1543.52
G | Flexible duct; size 250mm diameter | 32 | m | 20.78 | 664.96
H | Flexible duct; size 300mm diameter | 2 | m | 20.78 | 41.56
J | Flexible duct; various size | 215 | m | 20.78 | 4467.7
Dismantling, protect and handing over at client yard for all existing Duct Accessories; including insulations and all ancillary works as necessary( for subsequent re-use; isolate, disconnections, making good and disposal to approved location)
K | VCD; size 150 x 150mm | 6 | Nr. | 16.2 | 97.2
L | VCD; size 200 x 150mm | 139 | Nr. | 16.2 | 2251.8
M | VCD; size 200 x 200mm | 22 | Nr. | 16.2 | 356.4
N | VCD; size 250 x 200mm | 6 | Nr. | 16.2 | 97.2
P | VCD; size 250 x 250mm | 443 | Nr. | 16.2 | 7176.6
|  | To Collection |  | AED | 113181.47
STRIP-OUT / REMOVALS; MECHANICAL ENGINEERING INSTALLATIONS (Cont´d)
A | VCD; size 300 x 200mm | 1 | Nr. | 16.2 | 16.2
B | VCD; size 300 x 250mm | 7 | Nr. | 21.59 | 151.13
C | VCD; size 300 x 300mm | 2 | Nr. | 21.59 | 43.18
D | VCD; size 300 x 150mm | 1 | Nr. | 21.59 | 21.59
E | VCD; size 350 x 200mm | 2 | Nr. | 21.59 | 43.18
F | VCD; size 400 x 200mm | 6 | Nr. | 21.59 | 129.54
G | VCD; size 400 x 300mm | 1 | Nr. | 21.59 | 21.59
H | VCD; size 500 x 250mm | 3 | Nr. | 21.59 | 64.77
J | VCD; size 500 x 350mm | 2 | Nr. | 21.59 | 43.18
K | VCD; size 600 x 200mm | 1 | Nr. | 21.59 | 21.59
L | VCD; size 600 x 300mm | 3 | Nr. | 21.59 | 64.77
M | VCD; size 700 x 200mm | 2 | Nr. | 26.99 | 53.98
N | VCD; size 700 x 300mm | 1 | Nr. | 26.99 | 26.99
P | VCD; size 600 x 450mm | 2 | Nr. | 26.99 | 53.98
Q | VCD; size 600 x 250mm | 1 | Nr. | 26.99 | 26.99
R | VCD; size 800 x 250mm | 1 | Nr. | 26.99 | 26.99
S | VCD; size 1000 x 400mm | 2 | Nr. | 26.99 | 53.98
T | VCD; size 1150 x 300mm | 8 | Nr. | 26.99 | 215.92
U | VCD; size 1200 x 300mm | 1 | Nr. | 26.99 | 26.99
V | VCD; size 1300 x 350mm | 1 | Nr. | 26.99 | 26.99
W | VCD; size 1350 x 400mm | 15 | Nr. | 26.99 | 404.85
|  | To Collection |  | AED | 1538.38
STRIP-OUT / REMOVALS; MECHANICAL ENGINEERING INSTALLATIONS (Cont´d)
A | VCD; size 1500 x 400mm | 1 | Nr. | 32.38 | 32.38
B | VCD; various size | 922 | Nr. | 21.59 | 19905.98
C | Disc valve; size 150mm diameter | 375 | Nr. | 32.38 | 12142.5
D | FD; size 300 x 150mm | 1 | Nr. | 32.38 | 32.38
E | FD; size 200 x 150mm | 1 | Nr. | 32.38 | 32.38
F | FD; size 300 x 300mm | 2 | Nr. | 32.38 | 64.76
G | FD; size 350 x 200mm | 2 | Nr. | 32.38 | 64.76
H | FD; size 400 x 200mm | 1 | Nr. | 32.38 | 32.38
J | FD; size 400 x 300mm | 2 | Nr. | 32.38 | 64.76
K | FD; size 450 x 200mm | 1 | Nr. | 37.79 | 37.79
L | FD; size 450 x 250mm | 1 | Nr. | 37.79 | 37.79
M | FD; size 500 x 350mm | 2 | Nr. | 37.79 | 75.58
N | FD; size 550 x 550mm | 1 | Nr. | 43.18 | 43.18
P | FD; size 600 x 450mm | 1 | Nr. | 43.18 | 43.18
Q | FD; size 600 x 500mm | 1 | Nr. | 43.18 | 43.18
R | FD; size 700 x 300mm | 1 | Nr. | 53.97 | 53.97
S | FD; size 700 x 350mm | 1 | Nr. | 53.97 | 53.97
T | FD; size 750 x 250mm | 1 | Nr. | 53.97 | 53.97
U | FD; size 700 x 300mm | 1 | Nr. | 53.97 | 53.97
V | FD; size 1000 x 650mm | 1 | Nr. | 94.46 | 94.46
W | FD; size 1250 x 500mm | 1 | Nr. | 94.46 | 94.46
|  | To Collection |  | AED | 33057.78
STRIP-OUT / REMOVALS; MECHANICAL ENGINEERING INSTALLATIONS (Cont´d)
A | FD; size 1400 x 450mm | 1 | Nr. | 80.97 | 80.97
B | FD; size 1500 x 900mm | 1 | Nr. | 202.41 | 202.41
C | FD; size 1900 x 900mm | 1 | Nr. | 202.41 | 202.41
D | FD; size 2000 x 600mm | 1 | Nr. | 229.39 | 229.39
E | FD; various size | 12 | Nr. | 134.94 | 1619.28
F | MFSD; various size | 6 | Nr. | 188.92 | 1133.52
G | MFSD; size 1100 x 650mm | 1 | Nr. | 269.87 | 269.87
H | MFSD; size 1850 x 800mm | 1 | Nr. | 404.82 | 404.82
J | MFSD; size 2000 x 700mm | 2 | Nr. | 404.82 | 809.64
K | MD; size 700 x 250mm | 2 | Nr. | 134.94 | 269.88
L | MD; size 1250 x 1250mm | 3 | Nr. | 215.9 | 647.7
Dismantling, protect and handing over at client yard for all existing Grilles and Diffusers; including plenum boxes, insulations and all ancillary works as necessary( for subsequent re-use; isolate, disconnections, making good and disposal to approved location)
M | Supply grille; size 1350 x 400mm | 17 | Nr. | 32.38 | 550.46
N | Exhaust grille; size 1150 x 300mm | 8 | Nr. | 32.38 | 259.04
P | Return ceiling diffuser; size 300 x 300mm | 45 | Nr. | 32.38 | 1457.1
Q | Return ceiling diffuser; size 375 x 375mm | 6 | Nr. | 32.38 | 194.28
R | Supply ceiling diffuser; size 300 x 300mm | 49 | Nr. | 32.38 | 1586.62
S | Supply ceiling diffuser; size 375 x 375mm | 8 | Nr. | 32.38 | 259.04
T | Supply ceiling diffuser; size 600 x 600mm | 2 | Nr. | 32.38 | 64.76
|  | To Collection |  | AED | 10241.19
STRIP-OUT / REMOVALS; MECHANICAL ENGINEERING INSTALLATIONS (Cont´d)
A | Supply ceiling diffuser; various size | 70 | Nr. | 32.38 | 2266.6
B | Return grille; various size | 7 | Nr. | 32.38 | 226.66
C | Supply grille; various size | 7 | Nr. | 32.38 | 226.66
D | Linear slot diffuser; various size | 58 | Nr. | 48.58 | 2817.64
E | Return ceiling diffuser; various size | 61 | Nr. | 40.48 | 2469.28
F | Return linear grille; various size | 67 | Nr. | 40.48 | 2712.16
G | Jet nozzle; 250mm diameter | 88 | Nr. | 43.18 | 3799.84
H | Jet nozzle; various size | 8 | Nr. | 43.18 | 345.44
J | RLBG; various size | 266 | Nr. | 40.48 | 10767.68
K | SLBG; various size | 274 | Nr. | 48.58 | 13310.92
L | RLBG; size 1000mm long x 75mm width | 51 | Nr. | 40.48 | 2064.48
M | RLBG; size 2000mm long x 75mm width | 83 | Nr. | 60.72 | 5039.76
N | RLSD; 1800mm long 3 slot x 75mm width | 22 | Nr. | 40.48 | 890.56
P | RLSD; 2000mm long 3 slot x 150mm width | 93 | Nr. | 60.72 | 5646.96
Q | SLBG; size 1000mm long x 75mm width with 200mm diameter flex. duct | 64 | Nr. | 48.58 | 3109.12
R | SLBG; size 1800mm long x 75mm width with 200mm diameter flex. duct | 32 | Nr. | 72.87 | 2331.84
S | SLBG; size 2000mm long x 75mm width with 200mm diameter flex. duct | 42 | Nr. | 72.87 | 3060.54
T | SLSD; 1800mm long 3 slot x 75mm width with 200mm flex. duct | 12 | Nr. | 72.87 | 874.44
U | SLSD; 2000mm long 3 slot x 150mm width with 200mm flex. duct | 93 | Nr. | 72.87 | 6776.91
|  | To Collection |  | AED | 68737.49
STRIP-OUT / REMOVALS; MECHANICAL ENGINEERING INSTALLATIONS (Cont´d)
A | RR; size 1000 x 250mm | 1 | Nr. | 40.48 | 40.48
B | SR; size 1000 x 250mm | 1 | Nr. | 40.48 | 40.48
Dismantling, protect and handing over at client yard for all existing Equipments; including disconnections, wiring, isolators, BMS connections and all ancillary works as necessary( for subsequent re-use; isolate, disconnections, making good and disposal to approved location)
Fans
C | SEF-M-TOMR-01, 02, 03 | 3 | Nr. | 809.63 | 2428.89
FCU's and AHU's
D | CAHU-M-B1-02 | 1 | Nr. | 2024.07 | 2024.07
E | FCU-M-B1-16-02 | 1 | Nr. | 269.87 | 269.87
F | FCU-16 (UTC-20) | 1 | Nr. | 269.87 | 269.87
G | FCU-01 (UTC-20) | 3 | Nr. | 269.87 | 809.61
H | FCU-06 (UTC-20) | 29 | Nr. | 269.87 | 7826.23
J | FCU-07 (UTC-30) | 5 | Nr. | 269.87 | 1349.35
K | FCU-08 (UTC-50) | 6 | Nr. | 269.87 | 1619.22
L | FCU-09 (UTC-50) | 2 | Nr. | 269.87 | 539.74
M | FCU-12 (UTC-30) | 35 | Nr. | 269.87 | 9445.45
N | FCU-13 (UTC-50) | 20 | Nr. | 269.87 | 5397.4
P | FCU-15 (VCE-54) | 2 | Nr. | 269.87 | 539.74
Q | AC-M-GF-01 to 09 | 9 | Nr. | 269.87 | 2428.83
|  | To Collection |  | AED | 35029.23
STRIP-OUT / REMOVALS; MECHANICAL ENGINEERING INSTALLATIONS (Cont´d)
A | SRCU-M-FF-05-01 | 1 | Nr. | 674.69 | 674.69
B | SRCU-M-TF-05-01 service panel | 3 | Nr. | 674.69 | 2024.07
|  | To Collection |  | AED | 2698.76
STRIP-OUT / REMOVALS; ELECTRICAL ENGINEERING INSTALLATIONS
Note: Refer to the following:
1. Drawings are provided for services that are required to be removed and modified. However, the extent / scope of demolition shall not be limited to the details shown on the drawings, based on site conditions. Contractor shall be responsible for rerouting or modifying existing services whether shown on the drawings or not to facilitate civil, architectural and MEP works.
2. Drawing Nr. E-12000 to 12050, E-12055 to 12105, E-12110 to 12160, E-12165 to 12215, E-12355 to 12405, T-12000 to 12050, T-12065 to 12105, F-12000 to 12050, F-12055 to 12105, E-12225 to 12235 and E-12285 to 12325
Disconnect, break out, seal off and strip-out/remove all existing redundant electrical engineering installation services generally, make good all damage to retained work
Power system
Existing power cables
A | 1 x 4C x 10mm² CU/XLPE/PVC + 1 x 1C x 10mm² Cu/PVC (E) | 713 | m | 14.79 | 10545.27
B | 1 x 4C x 10mm² CU/XLPE/SWA/LSOH + 1 x 1C x 10mm² Cu/LSOH (E) | 3,027 | m | 14.79 | 44769.33
C | 1 x 4C x 10mm² CU/XLPE/SWA/PVC + 1 x 1C x 10mm² Cu/PVC (E) | 1,369 | m | 14.79 | 20247.51
D | 1 x 4C x 16mm² Cu/XLPE/PVC + 1 x 1C x 16mm² Cu/PVC (E) | 486 | m | 14.79 | 7187.94
E | 1 x 4C x 16mm² Cu/XLPE/SWA/LSOH + 1 x 1C x 16mm² Cu/LSOH (E) | 3,695 | m | 14.79 | 54649.05
|  | To Collection |  | AED | 137399.1
STRIP-OUT / REMOVALS; ELECTRICAL ENGINEERING INSTALLATIONS (Cont´d)
A | 1 x 4C x 16mm² Cu/XLPE/SWA/PVC + 1 x 1C x 16mm² Cu/PVC (E) | 1,978 | m | 14.79 | 29254.62
B | 1 x 4C x 25mm² Cu/XLPE/PVC + 1 x 1C x 16mm² Cu/PVC (E) | 435 | m | 15.12 | 6577.2
C | 1 x 4C x 25mm² Cu/XLPE/SWA/LSOH + 1 x 1C x 16mm² Cu/LSOH (E) | 4,248 | m | 15.12 | 64229.76
D | 1 x 4C x 25mm² Cu/XLPE/SWA/LSOH + 1 x 1C x 16mm² Cu/LSOH (E) | 48 | m | 15.12 | 725.76
E | 1 x 4C x 25mm² Cu/XLPE/SWA/PVC + 1 x 1C x 16mm² Cu/PVC (E) | 1,560 | m | 15.12 | 23587.2
F | 1 x 4C x 35mm² Cu/XLPE/PVC + 1 x 1C x 25mm² Cu/PVC (E) | 135 | m | 15.51 | 2093.85
G | 1 x 4C x 35mm² Cu/XLPE/SWA/LSOH + 1 x 1C x 16mm² Cu/LSOH (E) | 150 | m | 15.51 | 2326.5
H | 1 x 4C x 35mm² Cu/XLPE/SWA/LSOH + 1 x 1C x 25mm² Cu/LSOH (E) | 2,889 | m | 15.51 | 44808.39
J | 1 x 4C x 35mm² Cu/XLPE/SWA/PVC + 1 x 1C x 25mm² Cu/PVC (E) | 1,626 | m | 15.51 | 25219.26
K | 1 x 4C x 50mm² Cu/XLPE/PVC + 1 x 1C x 25mm² Cu/PVC (E) | 90 | m | 16.74 | 1506.6
L | 1 x 4C x 50mm² Cu/XLPE/SWA/LSOH + 1 x 1C x 25mm² Cu/LSOH (E) | 786 | m | 16.74 | 13157.64
M | 1 x 4C x 50mm² Cu/XLPE/SWA/LSOH + 1 x 1C x 35mm² Cu/LSOH (E) | 136 | m | 16.74 | 2276.64
N | 1 x 4C x 50mm² Cu/XLPE/SWA/PVC + 1 x 1C x 25mm² Cu/PVC (E) | 791 | m | 16.74 | 13241.34
P | 1 x 4C x 70mm² Cu/XLPE/LSOH + 1 x 1C x 35mm² Cu/LSOH (E) | 150 | m | 18.81 | 2821.5
|  | To Collection |  | AED | 231826.26
STRIP-OUT / REMOVALS; ELECTRICAL ENGINEERING INSTALLATIONS (Cont´d)
A | 1 x 4C x 70mm² Cu/XLPE/LSOH + 1 x 1C x 50mm² Cu/LSOH (E) | 949 | m | 18.81 | 17850.69
B | 1 x 4C x 70mm² Cu/XLPE/PVC + 1 x 1C x 35mm² Cu/PVC (E) | 85 | m | 18.81 | 1598.85
C | 1 x 4C x 70mm² Cu/XLPE/SWA/LSOH + 1 x 1C x 35mm² Cu/LSOH (E) | 969 | m | 18.81 | 18226.89
D | 1 x 4C x 70mm² Cu/XLPE/SWA/LSOH + 1 x 1C x 50mm² Cu/LSOH (E) | 129 | m | 18.81 | 2426.49
E | 1 x 4C x 70mm² Cu/XLPE/SWA/PVC + 1 x 1C x 35mm² Cu/PVC (E) | 532 | m | 18.81 | 10006.92
F | 1 x 4C x 95mm² Cu/XLPE/LSOH + 1 x 1C x 70mm² Cu/LSOH (E) | 126 | m | 20.49 | 2581.74
G | 1 x 4C x 95mm² Cu/XLPE/SWA/LSOH + 1 x 1C x 50mm² Cu/LSOH (E) | 214 | m | 20.49 | 4384.86
H | 1 x 4C x 120mm² Cu/XLPE/PVC + 1 x 1C x 70mm² Cu/PVC (E) | 140 | m | 23.28 | 3259.2
J | 1 x 4C x 120mm² Cu/XLPE/SWA/PVC + 1 x 1C x 70mm² Cu/PVC (E) | 170 | m | 23.28 | 3957.6
K | 1 x 4C x 150mm² Cu/XLPE/PVC + 1 x 1C x 95mm² Cu/PVC (E) | 140 | m | 28.3 | 3962
L | 1 x 4C x 150mm² Cu/XLPE/SWA/LSOH + 1 x 1C x 70mm² Cu/LSOH (E) | 205 | m | 28.3 | 5801.5
M | 1 x 4C x 150mm² Cu/XLPE/SWA/PVC + 1 x 1C x 95mm² Cu/PVC (E) | 100 | m | 28.3 | 2830
N | 1 x 4C x 185mm² Cu/XLPE/SWA/LSOH + 1 x 1C x 95mm² Cu/LSOH (E) | 362 | m | 32.6 | 11801.2
P | 1 x 4C x 185mm² Cu/XLPE/SWA/LSOH + 1 x 1C x 120mm² Cu/LSOH (E) | 293 | m | 32.6 | 9551.8
|  | To Collection |  | AED | 98239.74
STRIP-OUT / REMOVALS; ELECTRICAL ENGINEERING INSTALLATIONS (Cont´d)
A | 1 x 4C x 240mm² Cu/XLPE/SWA/LSOH + 1 x 1C x 120mm² Cu/LSOH (E) | 152 | m | 35.8 | 5441.6
B | 1 x 4C x 300mm² Cu/XLPE/SWA/LSOH + 1 x 1C x 150mm² Cu/LSOH (E) | 7,458 | m | 36.12 | 269382.96
C | 1 x 4C x 300mm² Cu/XLPE/SWA/PVC + 1 x 1C x 150mm² Cu/PVC (E) | 160 | m | 36.12 | 5779.2
D | 2 x 4C x 150mm² Cu/XLPE/SWA/LSOH + 1 x 1C x 150mm² Cu/LSOH (E) | 140 | m | 51.98 | 7277.2
E | 2 x 4C x 150mm² Cu/XLPE/SWA/PVC + 1 x 1C x 150mm² Cu/PVC (E) | 236 | m | 51.98 | 12267.28
F | 3 x 4C x 300mm² Cu/XLPE/PVC + 2 x 1C x 300mm² Cu/PVC (E) | 130 | m | 105.46 | 13709.8
G | 3 x 4C x 300mm² Cu/XLPE/SWA/LSOH + 2 x 1C x 300mm² Cu/LSOH (E) | 280 | m | 108.35 | 30338
H | 8 x 1C x 630mm² Cu/XLPE/SWA/LSOH + 3 x 1C x 300mm² Cu/LSOH (E) | 55 | m | 159.67 | 8781.85
J | 12 x 1C x 630mm² Cu/XLPE/SWA/PVC + 4 x 1C x 300mm² Cu/PVC (E) | 200 | m | 233.18 | 46636
Existing distribution board
K | Main distribution board | 2 | Nr. | 4016.13 | 8032.26
L | Sub-main distribution board | 85 | Nr. | 1349.21 | 114682.85
M | Distribution board | 220 | Nr. | 674.6 | 148412
Existing electrical meter
N | CT meter | 67 | Nr. | 1349.21 | 90397.07
P | kWh meter | 84 | Nr. | 188.89 | 15866.76
Existing isolator
|  | To Collection |  | AED | 777004.83
STRIP-OUT / REMOVALS; ELECTRICAL ENGINEERING INSTALLATIONS (Cont´d)
A | Isolator | 4 | Nr. | 445.24 | 1780.96
Existing cable containment
B | 100mm wide cable tray | 67 | m | 19.43 | 1301.81
C | 150mm wide cable tray | 216 | m | 20.81 | 4494.96
D | 200mm wide cable tray | 1 | m | 20.54 | 20.54
E | 300mm wide cable tray | 130 | m | 23.48 | 3052.4
F | 450mm wide cable tray | 125 | m | 28.36 | 3545
G | 600mm wide cable tray | 92 | m | 31.47 | 2895.24
H | 650mm wide cable tray | 2 | m | 31.47 | 62.94
J | 750mm wide cable tray | 23 | m | 35.45 | 815.35
K | 900mm wide cable tray | 178 | m | 40.42 | 7194.76
L | 100 x 300mm wide power cable tray | 45 | m | 24.18 | 1088.1
M | 100 x 900mm wide power cable tray | 53 | m | 41.12 | 2179.36
Small power
N | Allow for demolition of existing floor mounted electrical devices on mall concourse as reflected in ground floor, first floor and second floor of power demolition plan | 1 | Item | 43152.92 | 43152.92
P | Allow for demolition of existing power provision in preparation for new architectural layout as reflected in ground floor, first floor and second floor of power demolition plan | 1 | Item | 264591.1 | 264591.1
Earthing and lightning protection
Existing down conductor and earth pit
|  | To Collection |  | AED | 336175.44
STRIP-OUT / REMOVALS; ELECTRICAL ENGINEERING INSTALLATIONS (Cont´d)
A | Earth pit | 6 | Nr. | 674.6 | 4047.6
Lighting system
Existing cables and conduits
B | To lighting points | 58 | Nr. | 188.89 | 10955.62
Existing lighting fixtures
C | Lighting fixtures; various types | 58 | Nr. | 53.97 | 3130.26
D | Allow for demolition of all lighting fixtures in all suspended ceiling/bulkhead with in concourse area as reflected in lighting demolition plan | 1 | Item | 303496.34 | 303496.34
E | Allow for demolition of lighting fixture in preparation for new architectural layout as reflected in lighting demolition plan | 1 | Item | 75874.08 | 75874.08
Emergency lighting system
Existing cables and conduits
F | To emergency lighting | 20 | Nr. | 593.66 | 11873.2
Existing lighting fixtures
G | Emergency lighting; various types | 20 | Nr. | 53.97 | 1079.4
H | Allow for demolition of all emergency lighting devices with in new lift lobby as reflected in central battery system demolition plan | 1 | Item | 5504.78 | 5504.78
J | Allow for demolition of all existing central battery system layout in preparation for new architectural layout as reflected in central battery system demolition plan | 1 | Item |  | Included
|  | To Collection |  | AED | 415961.28
STRIP-OUT / REMOVALS; ELECTRICAL ENGINEERING INSTALLATIONS (Cont´d)
A | Allow for demolition of all existing emergency lighting fixtures in all suspended ceiling/bulkhead with in concourse area as reflected in central battery system demolition plan | 1 | Item |  | Included
Telecom system
B | Allow for demolition of all existing data and wifi devices in all suspended ceiling/bulkhead with in concourse area as reflected in telecom system demolition plan | 1 | Item | 115268.74 | 115268.74
C | Allow for demolition of all existing data and wifi devices in preparation for new architectural layout as reflected in telecom system demolition plan | 1 | Item | 252659.77 | 252659.77
Antenna system
D | Allow for demolition of all existing TETRA (antenna) devices in all suspended ceiling/bulkhead with in concourse area as reflected in antenna system demolition plan | 1 | Item | 20238.16 | 20238.16
E | Allow for demolition of all existing TETRA (antenna) devices in preparation for new architectural layout as reflected in antenna system demolition plan | 1 | Item | 20238.16 | 20238.16
F | Allow for demolition of all TETRA (antenna) devices within new lift lobby as reflected in antenna system demolition plan | 1 | Item | 5504.78 | 5504.78
G | Allow for verification of TETRA (antenna) containment mounting location and apply suitable demolition method as reflected in antenna system demolition plan | 1 | Item | 24285.78 | 24285.78
|  | To Collection |  | AED | 438195.39
STRIP-OUT / REMOVALS; ELECTRICAL ENGINEERING INSTALLATIONS (Cont´d)
Fire detection and alarm system
A | Allow for demolition of all fire detection and alarm system devices within new lift lobby as reflected in fire detection and alarm system demolition plan | 1 | Item | 5504.78 | 5504.78
B | Allow for demolition of fire detection and alarm system devices in preparation for new architectural layout as reflected in fire detection and alarm system demolition plan | 1 | Item |  | Included
C | Allow for demolition of all fire detection and alarm system devices in all suspended ceiling/bulkhead with in concourse area as reflected in fire detection and alarm system demolition plan | 1 | Item |  | Included
|  | To Collection |  | AED | 5504.78
GENERALLY
A | Allow for any other works which are not included above and which are required to complete the Demolitions in accordance with the Specification and the Drawings (Tenderer to list below): |  | Item |  | 0
Gypsum Ceiling
B | Removal of gypsum ceilings | 31345 | m² | 21.81 | 683634.45
C | Removal of gypsum bulkhead in preparation to removing MEP services | 1266 | m | 16.96 | 21471.36
Removal / disposal of various construction waste (Rates Only) as per TA#9 item 1
D | Disposal of Re-usable Soil Waste from your site to approved Dubai municipality dumping location in 20m3 Tipper Truck | 0 | m³ | 33.17 | Rate only
E | Disposal of Non-reusable Soil Waste from your site to approved Dubai municipality dumping location in 20m3 Tipper Truck | 0 | m³ | 33.17 | Rate only
F | Dubai Municipality tipping charges applicable to above | 0 | tonne | 30.15 | Rate only
G | Disposal of concrete debris from your site to approved Dubai municipality dumping location in 20m3 Tipper Truck | 0 | m³ | 35.54 | Rate only
H | Dubai Municipality tipping charges applicable to above | 0 | tonne | 32.31 | Rate only
J | Disposal of construction debris (Other than Concrete) from your site to approved Dubai municipality dumping location in 20m3 Tipper Truck | 0 | m³ | 33.17 | Rate only
K | Dubai Municipality tipping charges applicable to above | 0 | tonne | 30.15 | Rate only
|  | To Collection |  | AED | 705105.81
COLLECTION
| Page 2/B5.1/1 |  |  |  | 180268.16
| Page 2/B5.1/2 |  |  |  | 497440.88
| Page 2/B5.1/3 |  |  |  | 1834479.02
| Page 2/B5.1/4 |  |  |  | 1601031.78
| Page 2/B5.1/5 |  |  |  | 1105467.74
| Page 2/B5.1/6 |  |  |  | 905908.02
| Page 2/B5.1/7 |  |  |  | 8952.5
| Page 2/B5.1/8 |  |  |  | 230139.63
| Page 2/B5.1/9 |  |  |  | 7814592.29
| Page 2/B5.1/10 |  |  |  | 4804282.05
| Page 2/B5.1/11 |  |  |  | 64697.6
| Page 2/B5.1/12 |  |  |  | 453226.76
| Page 2/B5.1/13 |  |  |  | 167665.01
| Page 2/B5.1/14 |  |  |  | 78278.84
| Page 2/B5.1/15 |  |  |  | 214094.63
| Page 2/B5.1/16 |  |  |  | 650972.86
| Page 2/B5.1/17 |  |  |  | 113354.13
| Page 2/B5.1/18 |  |  |  | 33846.46
| Page 2/B5.1/19 |  |  |  | 156784.23
| Page 2/B5.1/20 |  |  |  | 920460.09
| Page 2/B5.1/21 |  |  |  | 59269.32
| Page 2/B5.1/22 |  |  |  | 16045.24
|  | To Collection |  | AED | 21911257.24
COLLECTION
Brought Forward
| Page 2/B5.1/23 |  |  |  | 58546.72
| Page 2/B5.1/24 |  |  |  | 41072.17
| Page 2/B5.1/25 |  |  |  | 225588.08
| Page 2/B5.1/26 |  |  |  | 268778.75
| Page 2/B5.1/27 |  |  |  | 43603.39
| Page 2/B5.1/28 |  |  |  | 43928.47
| Page 2/B5.1/29 |  |  |  | 395371.68
| Page 2/B5.1/30 |  |  |  | 113181.47
| Page 2/B5.1/31 |  |  |  | 1538.38
| Page 2/B5.1/32 |  |  |  | 33057.78
| Page 2/B5.1/33 |  |  |  | 10241.19
| Page 2/B5.1/34 |  |  |  | 68737.49
| Page 2/B5.1/35 |  |  |  | 35029.23
| Page 2/B5.1/36 |  |  |  | 2698.76
| Page 2/B5.1/37 |  |  |  | 137399.1
| Page 2/B5.1/38 |  |  |  | 231826.26
| Page 2/B5.1/39 |  |  |  | 98239.74
| Page 2/B5.1/40 |  |  |  | 777004.83
| Page 2/B5.1/41 |  |  |  | 336175.44
| Page 2/B5.1/42 |  |  |  | 415961.28
| Page 2/B5.1/43 |  |  |  | 438195.39
|  | To Collection |  | AED | 3776175.6
COLLECTION
Brought Forward
| Page 2/B5.1/44 |  |  |  | 5504.78
| Page 2/B5.1/45 |  |  |  | 705105.81
| Page 2/B5.1/46 |  |  |  | 21911257.24
| Page 2/B5.1/47 |  |  |  | 3776175.6
|  | Carried To Summary |  | AED | 26398043.43

## Bill 2 Demo EO
Item | Description | Quantity | Unit | Rate | Amount
|  |  |  | AED | AED
DEMOLITIONS
CUTTING / REMOVALS; STRUCTURAL
Note: Please refer to the following:
1. Demolition Plan Drawing Nr. S-12200 series
2. Demolition Section and Details Drawing Nr. S-30200 series
Demolition/Cutting of concrete structures including necessary propping, frames, supports, protection, making good of adjacent structures, offsite disposal to approved locations and all ancillary works as necessary
Ref. D1; demolition for back of house lift 1,2 and 3. (SE-m-08, SE-m-09, SE-m-10)
A | Extra-Over for Complying to Authority Comments: Break to remove ground bearing slab over compacted fill to expose top of raft slab and allow connection of new shaft walls to be formed; to basement 2 | 25.04 | m² | 358.1 | 8966.824
B | Extra-Over for Complying to Authority Comments: Cutting of existing suspended RC slab to form new service lift shaft; from basement 1 to second floor mezzanine | 27.62 | m² | 414.01 | 11434.9562
Ref. D3; demolition for waitrose trolley lift (pe-m-21, pe-m-22)
C | Extra-Over for Complying to Authority Comments: Cutting of existing suspended RC slab to form new lift shaft; from basement 1 to lower roof | 36.84 | m² | 414.01 | 15252.1284
Ref. D4; demolition for lulu trolley lift (pe-m-18, pe-m-19, pe-m-20)
D | Extra-Over for Complying to Authority Comments: Break to remove ground bearing slab over compacted fill to expose top of raft slab and allow connection of new shaft walls to be formed; to basement 2 | 5.5 | m² | 358.1 | 1969.55
E | Extra-Over for Complying to Authority Comments: Cutting of existing suspended RC slab to form new lift shaft; from basement 1 to lower roof | 2.68 | m² | 414.01 | 1109.5468
Ref. D6; demolition for f&b stairs
F | Extra-Over for Complying to Authority Comments: Break to remove ground bearing slab over compacted fill to expose top of raft slab and allow connection of new shaft walls to be formed; to basement 2 | 0.8 | m² | 358.1 | 286.48
G | Extra-Over for Complying to Authority Comments: Cutting of existing suspended RC slab to form new stair well; from basement 1 to second floor | 22.17 | m² | 414.01 | 9178.6017
|  | To Collection |  | AED | 48198.0871
CUTTING / REMOVALS; STRUCTURAL (Cont´d)
Ref. D8; demolition for installation of new escalator from level 1 to level 2
A | Extra-Over for Complying to Authority Comments: Cutting of existing RC slab to form opening for new escalator; to first floor | 1.26 | m² | 358.1 | 451.206
B | Extra-Over for Complying to Authority Comments: Cutting of existing RC slab to form opening for new escalator; to second floor | 1.1 | m² | 358.1 | 393.91
Ref. D14; demolition for new ramp b2 to b1 level
C | Extra-Over for Complying to Authority Comments: Cutting of existing suspended RC slab to form slot for new ramp; to basement 1 | 6.08 | m² | 414.01 | 2517.1808
Ref. D17; demolition to allow formation of new bridging structure - no 1,2, 3 and 4.
D | Extra-Over for Complying to Authority Comments: Cutting of existing suspended RC slab to facilitate bridge connection; to first floor and second floor | 10.4 | m² | 358.1 | 3724.24
Ref. D18; demolition to form openings around the pulse.
E | Extra-Over for Complying to Authority Comments: Cutting of existing RC slab to to form opening around pulse; from first floor to lower roof | 10 | m² | 358.1 | 3581
F | Extra-Over for Complying to Authority Comments: Cutting of existing RC slab to form opening top of raft slab to allow formation of new shear wall at Basement 02 | 11.2 | m² | 332.0898 | 3719.4061
Ref. D19; demolition to reprofile existing openings - n0. 1,2,3,4,5, 6 and 7.
G | Extra-Over for Complying to Authority Comments: Break back and remove the covering of bulkhead and any architectural finishes on the existing hexagonal opening; to first floor and second floor | 76 | m | 302.18 | 22965.68
|  | To Collection |  | AED | 37352.6229
CUTTING / REMOVALS; STRUCTURAL (Cont´d)
Others:
Sundries - Extra-Over for Complying to Authority Comments:
Openings
A | Slab openings for proposed structural steel canopies. Size: 700mm x 250mm opening on 450mm thick slab | 40 | no | 2064.494 | 82579.7592
B | Slab openings for proposed structural steel canopies. Size: 700mm x 250mm opening on 750mm thick slab | 18 | no | 3440.8233 | 61934.8194
Slab opening infill including waterproofing:
C | 450mm thk slab | 3.15 | m³ | 10230.93 | 32227.4295
D | 750mm thk slab | 2.3625 | m³ | 10230.93 | 24170.5721
|  | To Collection |  | AED | 200912.5802
STRIP-OUT / REMOVALS; ARCHITECTURAL
Note: Refer to the following:
1. Demolition Plan Drawing Nr. D-101A to D-111D and D-200
Removal of internal finishes; including disposal to approved locations, cleaning, making good all work affected and all ancillary works as necessary
A | Extra-Over for Complying to Authority Comments: Removal of existing floor finish on mall concourse; from ground floor to second floor | 129.34 | m² | 95.81 | 12392.0654
B | Extra-Over for Complying to Authority Comments: Removal of bulkhead in preparation for newly shaped opening; to first floor and second floor | 76 | m | 302.18 | 22965.68
Removal of internal finishes; including disposal to approved locations, cleaning, making good all work affected and all ancillary works as necessary
C | Extra-Over for Complying to Authority Comments: Removal of existing floor finishes for lift and escalator lobbies at parking | 31.34 | m² | 114.38 | 3584.6692
Roof Waterproofing
D | Extra-Over for Complying to Authority Comments: Waterproofing, Screed and Roof System reinstatement for the slab openings | 1 | sum | 87345.3 | 87345.3
|  | To Collection |  | AED | 126287.7146
COLLECTION
| Page 2/B5.1/EO/1 |  |  |  | 48198.0871
| Page 2/B5.1/EO/2 |  |  |  | 37352.6229
| Page 2/B5.1/EO/3 |  |  |  | 200912.5802
| Page 2/B5.1/EO/4 |  |  |  | 126287.7146
|  | Carried To Summary |  | AED | 412751.0049

## Bill 2 Alteration
Item | Description | Quantity | Unit | Rate | Amount
|  |  |  | AED | AED
ALTERATIONS
STRUCTURE STRENGTHENING WORKS
Note: Please refer to the following:
1. Demolition Plan Drawing Nr. S-12200 series
2. Demolition Section and Details Drawing Nr. S-30200 series
Strengthening works; including supports, fixings, accessories and all ancillary works as necessary
A | Jacket existing column; size 1250 x 1250 x 3050mm high; to basement 2 | 6 | Nr. |  | 0
B | Jacket existing column; size 1250 x 2000 x 3050mm high; to basement 2 | 3 | Nr. |  | 0
C | Indicative props spaced at 500mm maximum on centers; 3050mm high; to basement 2 | 327 | Nr. |  | 0
D | Jacket existing column; size 850 x 1250 x 3250mm high; to basement 1 | 1 | Nr. |  | 0
E | Jacket existing column; size 1250 x 1250 x 3250mm high; to basement 1 | 6 | Nr. |  | 0
F | Jacket existing column; size 1250 x 2000 x 3250mm high; to basement 1 | 3 | Nr. |  | Repriced - Refer to GMP Bill No. 13 for Strengthening Works
G | RC wall buttress structure; size 600 x 1300 x 3250mm high; to basement 1 | 2 | Nr. |  | 0
H | RC wall buttress structure; size 600 x 1500 x 3250mm high; to basement 1 | 1 | Nr. |  | 0
J | Indicative props spaced at 500mm maximum on centers; 3250mm high; to basement 1 | 293 | Nr. |  | 0
K | Jacket existing column; size 1250 x 1250 x 3700mm high; to ground floor | 6 | Nr. |  | 0
L | Jacket existing column; size 1250 x 2000 x 3700mm high; to ground floor | 3 | Nr. |  | 0
|  | To Collection |  | AED | 0
STRUCTURE STRENGTHENING WORKS (Cont´d)
A | RC wall buttress structure; size 600 x 1300 x 3700mm high; to ground floor | 2 | Nr. |  | 0
B | RC wall buttress structure; size 600 x 1500 x 3700mm high; to ground floor | 1 | Nr. |  | 0
C | Indicative props spaced at 500mm maximum on centers; 3700mm high; to ground floor | 75 | Nr. |  | 0
D | Jacket existing column; size 1250 x 1250 x 3550mm high; to ground floor mezzanine | 6 | Nr. |  | 0
E | Jacket existing column; size 1250 x 2000 x 3550mm high; to ground floor mezzanine | 3 | Nr. |  | 0
F | RC wall buttress structure; size 600 x 1300 x 3550mm high; to ground floor mezzanine | 2 | Nr. |  | 0
G | RC wall buttress structure; size 600 x 1500 x 3550mm high; to ground floor mezzanine | 1 | Nr. |  | 0
Repriced - Refer to GMP Bill No. 13 for Strengthening Works
H | Indicative props spaced at 500mm maximum on centers; 3550mm high; to ground floor mezzanine | 85 | Nr. |  | 0
J | Jacket existing column; size 1250 x 1250 x 3500mm high; to first floor | 4 | Nr. |  | 0
K | Jacket existing column; size 1250 x 2000 x 3500mm high; to first floor | 2 | Nr. |  | 0
L | RC wall buttress structure; size 600 x 1300 x 3500mm high; to first floor | 2 | Nr. |  | 0
M | RC wall buttress structure; size 600 x 1500 x 3500mm high; to first floor | 1 | Nr. |  | 0
N | Indicative props spaced at 500mm maximum on centers; 3500mm high; to first floor | 79 | Nr. |  | 0
P | Jacket existing column; size 1250 x 1250 x 2750mm high; to first floor mezzanine | 4 | Nr. |  | 0
|  | To Collection |  | AED | 0
STRUCTURE STRENGTHENING WORKS (Cont´d)
A | Jacket existing column; size 1250 x 2000 x 2750mm high; to first floor mezzanine | 2 | Nr. |  | 0
B | RC wall buttress structure; size 600 x 1300 x 2750mm high; to first floor mezzanine | 2 | Nr. |  | 0
C | RC wall buttress structure; size 600 x 1500 x 2750mm high; to first floor mezzanine | 1 | Nr. |  | 0
D | Indicative props spaced at 500mm maximum on centers; 2750mm high; to first floor mezzanine | 70 | Nr. |  | 0
E | Jacket existing column; size 1100 x 1100 x 3500mm high; to second floor | 4 | Nr. |  | 0
F | Jacket existing column; size 1250 x 2000 x 3500mm high; to second floor | 2 | Nr. |  | 0
G | RC wall buttress structure; size 600 x 1300 x 3500mm high; to second floor | 2 | Nr. |  | Repriced - Refer to GMP Bill No. 13 for Strengthening Works
H | RC wall buttress structure; size 600 x 1500 x 3500mm high; to second floor | 1 | Nr. |  | 0
J | Indicative props spaced at 500mm maximum on centers; 3500mm high; to second floor | 74 | Nr. |  | 0
K | Jacket existing column; size 1100 x 1100 x 2700mm high; to second floor mezzanine | 4 | Nr. |  | 0
L | Jacket existing column; size 1250 x 2000 x 2700mm high; to second floor mezzanine | 2 | Nr. |  | 0
M | RC wall buttress structure; size 600 x 1300 x 2700mm high; to second floor mezzanine | 2 | Nr. |  | 0
N | RC wall buttress structure; size 600 x 1500 x 2700mm high; to second floor mezzanine | 1 | Nr. |  | 0
|  | To Collection |  | AED | 0
STRUCTURE STRENGTHENING WORKS (Cont´d)
A | Indicative props spaced at 500mm maximum on centers; 2700mm high; to second floor mezzanine | 71 | Nr. |  | 0
B | Jacket existing column; size 1100 x 1100 x 2650mm high; to third floor | 4 | Nr. |  | 0
C | Jacket existing column; size 1250 x 2000 x 2650mm high; to third floor | 2 | Nr. |  | 0
D | RC wall buttress structure; size 600 x 1300 x 2650mm high; to third floor | 2 | Nr. |  | 0
Repriced - Refer to GMP Bill No. 13 for Strengthening Works
E | RC wall buttress structure; size 600 x 1500 x 2650mm high; to third floor | 1 | Nr. |  | 0
F | Indicative props spaced at 500mm maximum on centers; 2650mm high; to third floor | 61 | Nr. |  | 0
Sundries
G | Additional rebar; dowel connection to existing to new structure | 83.75 | t |  | 0
H | Post fix hilti | 51,899 | Nr |  | 0
|  | To Collection |  | AED | 0
MECHANICAL ENGINEERING INSTALLATIONS
Note: Refer to the following:
1. Drawings are provided for services that are required to be removed and modified. However, the extent / scope of demolition shall not be limited to the details shown on the drawings, based on site conditions. Contractor shall be responsible for rerouting or modifying existing services whether shown on the drawings or not to facilitate civil, architectural and MEP works.
2. Drawing Nr. M-12000 to 12094 / 12100 to 12194 HVAC and chilled water system demolition layout drawing
3. Drawing Nr. F-12200 to 12254 fire protection system demolition layout drawings
4. Modification and reinstatement works shall include dropping / extending the existing water pipes and accessories to suit the new level of height.
Re-installation of existing VT unit; complete with drive motor, balustrade, truss, steps control panel, gears, sprockets, switches, escalator safety mechanisms, hoisting/hauling, and all ancillary works as necessary
A | Re-installation of Escalator Unit; to garden walk area; replacement of damaged exterior cladding or other dismantled materials during relocations to be in good as before condition. | 4 | Nr. |  | Included
B | Allow existing Equipment, Pipeworks, Ductworks and Accessories within the plant room shall be temporarily removed safely, stored and reinstated to facilitate civil works in grid line Z3 to Y9 and C1 to C4 at third floor | 1 | Item | 8096.3 | 8096.3
|  | To Collection |  | AED | 8096.3
MECHANICAL ENGINEERING INSTALLATIONS (Cont´d)
Existing Ductworks, Grille and Diffusers, Duct Accessories shall be temporally removed safely, stored and reinstated to facilitate the civil works at first floor mezzanine
A | EAD; size 150 x 150mm | 8 | m | 136.05 | 1088.4
B | EAD; size 400 x 250mm | 11 | m | 294.77 | 3242.47
C | EAD; size 450 x 250mm | 5 | m | 317.44 | 1587.2
D | EAD; size 550 x 250mm | 2 | m | 362.79 | 725.58
E | EAD; size 600 x 250mm | 9 | m | 385.47 | 3469.23
F | EAD; size 650 x 250mm | 4 | m | 408.14 | 1632.56
G | EAD; size 700 x 250mm | 2 | m | 430.82 | 861.64
H | EAD; size 900 x 250mm | 24 | m | 521.52 | 12516.48
J | FAD; size 150 x 150mm | 19 | m | 136.05 | 2584.95
K | FAD; size 250 x 250mm | 81 | m | 226.74 | 18365.94
L | FAD; size 300 x 300mm | 11 | m | 272.09 | 2992.99
M | FAD; size 350 x 250mm | 61 | m | 272.09 | 16597.49
N | FAD; size 350 x 300mm | 7 | m | 294.77 | 2063.39
P | FAD; size 400 x 300mm | 9 | m | 317.44 | 2856.96
Q | FAD; size 450 x 250mm | 9 | m | 317.44 | 2856.96
R | FAD; size 450 x 300mm | 15 | m | 340.12 | 5101.8
S | FAD; size 500 x 300mm | 2 | m | 362.79 | 725.58
T | FAD; size 550 x 300mm | 10 | m | 385.47 | 3854.7
U | FAD; size 600 x 250mm | 16 | m | 385.47 | 6167.52
|  | To Collection |  | AED | 89291.84
MECHANICAL ENGINEERING INSTALLATIONS (Cont´d)
A | FAD; size 600 x 300mm | 19 | m | 408.14 | 7754.66
B | FAD; size 600 x 400mm | 10 | m | 453.49 | 4534.9
C | FAD; size 650 x 350mm | 9 | m | 453.49 | 4081.41
D | FAD; size 750 x 250mm | 6 | m | 453.49 | 2720.94
E | FAD; size 750 x 300mm | 6 | m | 476.17 | 2857.02
F | FAD; size 750 x 400mm | 2 | m | 521.52 | 1043.04
G | FAD; size 1000 x 300mm | 8 | m | 589.54 | 4716.32
Flexible duct
H | Flexible duct; various size | 7 | m | 50.83 | 355.81
Duct accessories
J | Jet nozzle with flexible duct 200mm diameter | 5 | Nr. | 1278.44 | 6392.2
K | Jet nozzle; size 250mm diameter | 4 | Nr. | 1467.16 | 5868.64
L | Return jet nozzle: size 250mm | 7 | Nr. | 1540.03 | 10780.21
M | VCD; size 150 x 150mm | 2 | Nr. | 90.22 | 180.44
N | VCD; size 250 x 250mm | 33 | Nr. | 134.88 | 4451.04
P | VCD; size 400 x 250mm | 2 | Nr. | 172.1 | 344.2
Q | VCD; size 450 x 250mm | 2 | Nr. | 181.71 | 363.42
R | VCD; size 650 x 250mm | 1 | Nr. | 236.75 | 236.75
S | VCD; size 700 x 250mm | 1 | Nr. | 250.16 | 250.16
|  | To Collection |  | AED | 56931.16
MECHANICAL ENGINEERING INSTALLATIONS (Cont´d)
Grille and diffuser
A | RLSD; size 1000mm long x 3 slots 3/4 width | 21 | Nr. | 239.77 | 5035.17
B | SLSD; size 1000mm long x 3 slots 3/4 width each with 200 mm flexible duct | 18 | Nr. | 653.16 | 11756.88
C | RLSD; 4000mm long x 3 slots 3/4 width | 6 | Nr. | 959.1 | 5754.6
D | RLSD; various size | 6 | Nr. | 359.66 | 2157.96
E | SLSD; various size | 6 | Nr. | 979.74 | 5878.44
F | SLBG; various size | 1 | Nr. | 199.57 | 199.57
G | RLBG; various size | 1 | Nr. | 230.96 | 230.96
Re-installation of existing Fire Hose Cabinet: including valves, fire extinguishers, hose reel, supports, making good and all ancillary works as necessary
H | Fire hose cabinet - FHC-2 | 6 | Nr. | 679.93 | 4079.58
Sundries
J | Allow to any dismantling works, relocation, modification works and for the purposes of connections to the existing services. | 1 | Item | 20077.82 | 20077.82
K | Allow for all other works required or implied by the specifications and/or drawings | 1 | Item |  | N/A
L | Allow for protecting all the works in all system | 1 | Item | 12900.87 | 12900.87
M | Allow for providing protective finishes | 1 | Item | 10454.15 | 10454.15
|  | To Collection |  | AED | 78526
ELECTRICAL ENGINEERING INSTALLATIONS
Note: Refer to the following:
1. Drawings are provided for services that are required to be removed and modified. However, the extent / scope of demolition shall not be limited to the details shown on the drawings, based on site conditions. Contractor shall be responsible for rerouting or modifying existing services whether shown on the drawings or not to facilitate civil, architectural and MEP works.
2. Drawing Nr. E-12000 to 12050, E-12055 to 12105, E-12110 to 12160, E-12165 to 12215, E-12355 to 12405, T-12000 to 12050, T-12065 to 12105, F-12000 to 12050, F-12055 to 12105, E-12225 to 12235 and E-12285 to 12325
Containment
Re-routing of remove existing cable containment (additional containment measured elsewhere) including all ancillary works as necessary
A | 100 x 150mm wide cable tray | 103 | m | 52.44 | 5401.32
B | 100 x 200mm wide cable tray | 110 | m | 53.11 | 5842.1
C | 100 x 300mm wide cable tray | 82 | m | 57.55 | 4719.1
D | 100 x 750mm wide cable tray | 27 | m | 82.57 | 2229.39
E | 100 x 900mm wide cable tray | 326 | m | 90.96 | 29652.96
Re-installation of remove existing cable containment including all ancillary works as necessary
F | 100mm wide cable tray | 27 | m | 44.59 | 1203.93
G | 150mm wide cable tray | 12 | m | 46.78 | 561.36
|  | To Collection |  | AED | 49610.16
ELECTRICAL ENGINEERING INSTALLATIONS (Cont´d)
A | 450mm wide cable tray | 21 | m | 59.83 | 1256.43
B | 750mm wide cable tray | 46 | m | 71.24 | 3277.04
C | 900mm wide cable tray | 137 | m | 77.47 | 10613.39
Earthing and lightning protection
Re-location of remove existing earth pit including all ancillary works as necessary
D | Earth pit | 6 | Nr. | 3960.82 | 23764.92
Others
E | Allow for temporarily removed, stored safely and reinstated of cable trays within the plant room at lower and upper roof after civil works | 1 | Item | 12142.89 | 12142.89
F | Allow for temporarily removed, stored safely and reinstated of existing electrical devices with in the plant room at lower roof floor after civil works | 1 | Item | 12142.89 | 12142.89
G | Allow for temporarily removed, stored safely and reinstated of all air terminal within the plant room after civil works at lower roof | 1 | Item | 6071.44 | 6071.44
H | Allow for temporarily removed, stored safely and reinstated of all lighting within the plant room at lower and upper roof after civil works | 1 | Item | 6071.44 | 6071.44
J | Allow for temporarily removed, stored safely and reinstated of all emergency lighting within the plant room at lower and upper roof after civil works | 1 | Item | 6071.44 | 6071.44
K | Allow for temporarily removed, stored safely and reinstated of all telecom devices within the plant room at lower and upper roof after civil works | 1 | Item | 6071.44 | 6071.44
|  | To Collection |  | AED | 87483.32
ELECTRICAL ENGINEERING INSTALLATIONS (Cont´d)
A | Allow for temporarily removed, stored safely and reinstated of all TETRA (antenna) devices within the plant room at lower and upper roof after civil works | 1 | Item | 13492.1 | 13492.1
B | Allow for temporarily removed, stored safely and reinstated of all fire detection and alarm system devices within the plant room at lower and upper roof after civil works | 1 | Item | 13492.1 | 13492.1
|  | To Collection |  | AED | 26984.2
GENERALLY
A | Allow for any other works which are not included above and which are required to complete the Alterations in accordance with the Specification and the Drawings (Tenderer to list below):
BWIC & PRELIMINARIES FOR MEP
B | Builder's work in connection (BWIC) with Mechanical Engineering Installations | 1 | Item | 179679.95 | 179679.95
C | Preliminaries for MEP Works within Bill No. 2 | 1 | Item | 980652.48 | 980652.48
|  | To Collection |  | AED | 1160332.43
COLLECTION
| Page 2/B5.2/1 |  |  |  | 0
| Page 2/B5.2/2 |  |  |  | 0
| Page 2/B5.2/3 |  |  |  | 0
| Page 2/B5.2/4 |  |  |  | 0
| Page 2/B5.2/5 |  |  |  | 8096.3
| Page 2/B5.2/6 |  |  |  | 89291.84
| Page 2/B5.2/7 |  |  |  | 56931.16
| Page 2/B5.2/8 |  |  |  | 78526
| Page 2/B5.2/9 |  |  |  | 49610.16
| Page 2/B5.2/10 |  |  |  | 87483.32
| Page 2/B5.2/11 |  |  |  | 26984.2
| Page 2/B5.2/12 |  |  |  | 1160332.43
|  | Carried To Summary |  | AED | 1557255.41

## Bill 2-Sum
Item | Description | Page Nr. | Amount AED
SUMMARY
| DEMOLITIONS | 2/B5.1/1 - 2/B5.1/48 | 26398043.43
| DEMOLITIONS - EXTRA-OVER FOR COMPLYING TO AUTHORITY COMMENTS | 2/B5.1/EO/1 - 2/B5.1/EO/5 | 412751.0049
| ALTERATIONS | 2/B5.2/1 - 2/B5.2/12 | 1557255.41
TOTAL FOR BILL NO. 2 - DEMOLITIONS AND ALTERATIONS
| TO MAIN SUMMARY | AED | 28368049.8449 | 1418402.4922