## Fly-Bill 3
BILL NO. 3
MALL REFURBISHMENT

## Bill 3 Siteworks
Item | Description | Quantity | Unit | Rate | Amount
|  |  |  | AED | AED
SITE WORK
SITE PREPARATION
Note: Refer to the following
1. Structure Specification dated 28 March 2022
Anti-termite treatment; including surface preparation and all ancillary works as necessary
A | Horizontal and vertical surfaces; foundation | 42 | m² | 1.62 | 68.04
B | Horizontal and vertical surfaces; ground beams | 289 | m² | 1.62 | 468.18
C | Horizontal surfaces; slab on grade | 534 | m² | 1.62 | 865.08
D | Horizontal and vertical surfaces; pilecaps | 130 | m² | 1.62 | 210.6
Dewatering; including all ancillary works as necessary
E | Generally |  | Item |  | Not required
|  | To Collection |  | AED | 1611.9
EARTHWORKS
Excavation; including earthwork support and all necessary works
A | Excavation to reduced level | 233 | m³ | 21.34 | 4972.22
B | Pit excavation; to pile caps | 37 | m³ | 34.69 | 1283.53
C | Pit excavation; footing | 6 | m³ | 34.69 | 208.14
D | Trench excavation; to ground beams | 86 | m³ | 41.37 | 3557.82
Disposal; to approved locations and all ancillary works as necessary
E | Backfilled into excavation; compacted back filling up to 95% compaction ratio | 6 | m³ | 34.91 | 209.46
F | Removed off site including suitable trip | 356 | m³ | 70.42 | 25069.52
Engineering backfill; compacted wall graded; including all ancillary works as necessary
G | 95% maximum dry density | 652 | m² | 15.95 | 10399.4
|  | To Collection |  | AED | 45700.09
PILING
Note: Refer to the following:
1. Drawing Reference Nr. S-00011 and S-60001
2. Conduct additional boreholes, trial holes/pits and soil investigation to supplement subsurface investigation; as may required by the Engineer/ Employer, Dubai Municipality and other local authorities requirements
3. The Contractor shall be responsible for determining the final length of the piles and the rates shall include any extension or additional length as a result of the Contractor's design.
4. Boring cost shall be deemed to include the cost of drilling fluid, linings and temporary fill
5. Boring cost shall be deemed to include any soil obstruction
6. The working platform level is at the discretion of the Contractor and any cost associated will be deemed to be included within the rates.
7. Structures Specification dated 28 March 2022 Section 316300
Boring
A | Type CA-P01; 600 mm diameter | 5 | Nr. | 11354.28 | 56771.4
B | Type ESC-P01; 600 mm diameter | 4 | Nr. | 10954.51 | 43818.04
C | Type FB-P1; 600 mm diameter | 14 | Nr. | 20706.13 | 289885.82
In-situ bored piles; concrete grade C50/60 with CEM I+GGBS+MS
D | 600 mm diameter |  | Item |  | Included
E | 600 mm diameter (RATE ONLY) |  | m³ | 729.9 | Rate only
|  | To Collection |  | AED | 390475.26
PILING (Cont´d)
Reinforcement to In situ bored piles; with minimum yield point strength 460N/mm2; shall comply to ASTM 615 or BS4449
A | Various diameters |  | Item |  | Included
B | Various diameters (RATE ONLY) |  | t | 4801.98 | Rate only
Disposal
C | Materials arising from boreholes |  | Item | 23856.22 | 23856.22
D | Materials arising from boreholes (RATE ONLY) |  | m³ | 216.09 | Rate only
E | Drilling fluids arising from boreholes |  | Item | 16832.13 | 16832.13
F | Drilling fluids arising from boreholes (RATE ONLY) |  | m³ | 152.46 | Rate only
Cutting off tops of piles; to required cut-off levels including disposal of excess materials and all ancillary works as necessary
G | 600 mm diameter x 16460mm long; pile type CA-P01 | 5 | Nr. | 516.93 | 2584.65
H | 600 mm diameter x 16460mm long; pile type ESC-P01 | 4 | Nr. | 516.93 | 2067.72
J | 600 mm diameter x 16460mm long; pile type FB-P1 | 14 | Nr. | 516.93 | 7237.02
Pile head treatment
K | 600 mm diameter; pile type CA-P01 | 5 | Nr. | 366.16 | 1830.8
L | 600 mm diameter; pile type ESC-P01 | 4 | Nr. | 366.16 | 1464.64
M | 600 mm diameter; pile type FB-P1 | 14 | Nr. | 366.16 | 5126.24
Pile tests
|  | To Collection |  | AED | 60999.42
PILING (Cont´d)
A | To preliminary piles including construction of preliminary piles |  | Item | 236705.08 | 236705.08
B | To working piles |  | Item |  | Included
Others
C | Keeping records of site observations, site tests and laboratory tests |  | Item |  | Included
D | Samples,site observations, site tests including for carrying out necessary tests and investigation of the ground conditions and water table |  | Item | 13461.75 | 13461.75
E | Carry-out exploratory trenches to locate existing services and utilities; including protection and maintenance of services and utilities to its existing location |  | Item | 6461.64 | 6461.64
F | Proper setting out of survey control points/benchmarks of the Works and ensuring correctness of position, levels and alignment of all parts of the Works and ensure that site preparation operations preserve existing survey |  | Item | 7538.58 | 7538.58
G | Providing reports |  | Item | 2153.88 | 2153.88
|  | To Collection |  | AED | 266320.93
GENERALLY
A | Allow for any other works which are not included above and which are required to complete the Site Work in accordance with the Specification and the Drawings (Tenderer to list below) |  | Item |  | 0
Shoring
A | Shoring works to south entrance | 1 | Item | 78464.68 | 78464.68
|  | To Collection |  | AED | 78464.68
COLLECTION
| Page 3/B/1 |  |  |  | 1611.9
| Page 3/B/2 |  |  |  | 45700.09
| Page 3/B/3 |  |  |  | 390475.26
| Page 3/B/4 |  |  |  | 60999.42
| Page 3/B/5 |  |  |  | 266320.93
| Page 3/B/6 |  |  |  | 78464.68
|  | Carried To Summary |  | AED | 843572.28

## Bill 3 Siteworks-EO
Item | Description | Quantity | Unit | Rate | Amount
|  |  |  | AED | AED
SITE WORK
PILING
Boring
Extra-Over for Complying to Authority Comments
A | Omit 5nos of Type FB-P1; 600 mm diameter | -5 | Nr. | 20706.13 | -103530.65
B | Add Type FB-P2; 750 mm diameter | 5 | Nr. | 26291.2344 | 131456.1722
Disposal
C | Materials arising from boreholes - Extra-Over for Complying to Authority Comments |  | Item | 2334.6456 | 2334.6456
D | Drilling fluids arising from boreholes - Extra-Over for Complying to Authority Comments |  | Item | 1647.2471 | 1647.2471
Pile tests
E | To preliminary piles including construction of preliminary piles - Extra-Over for Complying to Authority Comments |  | Item | 23164.7351 | 23164.7351
|  | Carried To Summary |  | AED | 55072.15

## Bill 3 Concrete
Item | Description | Quantity | Unit | Rate | Amount
|  |  |  | AED | AED
CONCRETE WORK
REINFORCED CONCRETE
Note: Refer to the following:
1. Drawing Reference Nr. S-00011 and S-60001
2. Structures Specification dated 28 March 2022
Plain poured concrete; compressive strength 15 MPa with cement type SRPC
A | Blinding; 100mm thick | 85 | m³ | 395.25 | 33596.25
Reinforced concrete; compressive strength 60 MPa with cement type CEM I+GGBS
B | Pile cap | 27 | m³ | 396.11 | 10694.97
C | Footing | 7 | m³ | 396.11 | 2772.77
D | Ground beams | 64 | m³ | 408.53 | 26145.92
E | Slab on grade; 200mm thick | 74 | m³ | 404.64 | 29943.36
F | Slab on grade; 300mm thick | 103 | m³ | 404.64 | 41677.92
G | Slab on grade; 750mm thick | 18 | m³ | 404.64 | 7283.52
H | Suspended slab; 200mm thick | 424 | m³ | 417.06 | 176833.44
J | Suspended slab; 250mm thick | 47 | m³ | 417.06 | 19601.82
K | Suspended slab; 300mm thick | 27 | m³ | 417.06 | 11260.62
L | Suspended slab; 400mm thick | 306 | m³ | 417.06 | 127620.36
M | Suspended slab; 450mm thick | 67 | m³ | 417.06 | 27943.02
N | Suspended slab; 1050mm thick | 46 | m³ | 417.06 | 19184.76
|  | To Collection |  | AED | 534558.73
REINFORCED CONCRETE (Cont´d)
A | Beams | 668 | m³ | 408.53 | 272898.04
B | Upstand | 83 | m³ | 411.46 | 34151.18
C | Columns | 100 | m³ | 411.46 | 41146
D | Columns; curved | 65 | m³ | 411.46 | 26744.9
E | Walls; 250mm thick | 6 | m³ | 411.46 | 2468.76
F | Walls; 300mm thick | 981 | m³ | 411.46 | 403642.26
G | Walls; 600mm thick | 51 | m³ | 411.46 | 20984.46
H | Staircase | 70 | m³ | 423.19 | 29623.3
J | Corbels | 2 | m³ | 408.53 | 817.06
K | Pedestal | 2 | m³ | 421.96 | 843.92
L | RC thickening; various thickness |  |  | 0 | Included in Strengthening Works
Reinforcement; high yield deformed type 2; 460N/mm2; shall comply to ASTM 615 or BS4449
M | Pile cap; various diameters | 7.17 | t | 4382.11 | 31419.7287
N | Footing; various diameters | 1.07 | t | 4382.11 | 4688.8577
P | Pedestal; various diameters | 0.55 | t | 4431.91 | 2437.5505
Q | Ground beams; various diameters | 15.64 | t | 4431.91 | 69315.0724
R | Slab on grade; various diameters | 68.35 | t | 4382.11 | 299517.2185
S | Suspended slab; various diameters | 236.73 | t | 4431.91 | 1049166.0543
T | Beams; various diameters | 206.38 | t | 4431.91 | 914657.5858
U | Upstand; various diameters | 7.7 | t | 4431.91 | 34125.707
V | Columns; various diameters | 63.27 | t | 4431.91 | 280406.9457
|  | To Collection |  | AED | 3519054.6006
REINFORCED CONCRETE (Cont´d)
A | Walls; various diameters | 169.91 | t | 4431.91 | 753025.8281
B | Staircase; various diameters | 12.64 | t | 4465.11 | 56438.9904
C | Corbels; various diameters | 0.23 | t | 4431.91 | 1019.3393
D | Rc thickening; various diameters |  |  | 0 | Included in Strengthening Works
Shuttering; including supports, finish and all ancillary works as necessary
E | Sides of pile caps | 107 | m² | 169.41 | 18126.87
F | Sides of footing | 19 | m² | 123.25 | 2341.75
G | Sides of ground beams | 247 | m² | 123.25 | 30442.75
H | Soffits of suspended slab | 3177 | m² | 135.71 | 431150.67
J | Sides and soffits of beams | 3032 | m² | 148.36 | 449827.52
K | Sides of upstand | 987 | m² | 150.18 | 148227.66
L | Sides of columns | 512 | m² | 138.34 | 70830.08
M | Sides of columns; curved | 289 | m² | 236.5 | 68348.5
N | Sides of walls | 7746 | m² | 153.13 | 1186144.98
P | Sides of corbels | 11 | m² | 148.36 | 1631.96
Q | Sides of pedestal | 14 | m² | 150.18 | 2102.52
R | Sides of thickenings |  |  | 0 | Included in Strengthening Works
S | Staircases | 410 | m² | 148.33 | 60815.3
|  | To Collection |  | AED | 3280474.7178
REINFORCED CONCRETE (Cont´d)
Composite slab; including reinforcement and all ancillary as necessary
A | Type CS1; 150mm thick | 5294 | m² | 287.49 | 1521972.06
B | Type CS1a; 150mm thick | 516 | m² | 287.49 | 148344.84
C | To landing | 10 | m² | 1648.23 | 16482.3
D | To steps; 280mm wide | 110 | m | 606.28 | 66690.8
E | To steps; 350mm wide | 25 | m | 728.91 | 18222.75
F | To steps; 560mm wide | 7 | m | 1211.38 | 8479.66
G | To steps; 700mm wide | 6 | m | 1456.64 | 8739.84
|  | To Collection |  | AED | 1788932.25
SUNDRIES
Sundries; including all ancillary works as necessary
A | 200mm thick; structural styrofoam | 151 | m² | 93.5 | 14118.5
B | 500mm thick; structural styrofoam | 114 | m² | 233.76 | 26648.64
C | 590mm thick; structural styrofoam | 2 | m² | 280.51 | 561.02
D | 100mm thick concrete topping | 26 | m³ | 563.21 | 14643.46
|  | To Collection |  | AED | 55971.62
GENERALLY
A | Allow for any other works which are not included above and which are required to complete the Concrete Work in accordance with the Specification and the drawings (Tenderer to list below): |  | Item |  | 0
Reinforcement
B | A252 mesh top & bottom; to 200mm thk slab on grade | 166 | m² | 33.38 | 5541.08
Quantity Adjustments
C | Variance in quantity following in-house Quantity Take Off | 1 | item |  | 0
|  | To Collection |  | AED | 5541.08
COLLECTION
| Page 3/C/1 |  |  |  | 534558.73
| Page 3/C/2 |  |  |  | 3519054.6006
| Page 3/C/3 |  |  |  | 3280474.7178
| Page 3/C/4 |  |  |  | 1788932.25
| Page 3/C/5 |  |  |  | 55971.62
| Page 3/C/6 |  |  |  | 5541.08
|  | Carried To Summary |  | AED | 9184532.9984

## Bill 3 Concrete-EO
Item | Description | Quantity | Unit | Rate | Amount
|  |  |  | AED | AED
CONCRETE WORK
EXTRA-OVER FOR COMPLYING TO AUTHORITY COMMENTS
REINFORCED CONCRETE
Plain poured concrete; compressive strength 15 MPa with cement type SRPC
A | Blinding; 100mm thick | 1 | m³ | 395.25 | 395.25
Reinforced concrete; compressive strength 60 MPa with cement type CEM I+GGBS
B | Pile cap | 6 | m³ | 396.11 | 2376.66
C | Beams | 273 | m³ | 408.53 | 111528.69
D | Upstand | 343 | m³ | 411.46 | 141130.78
E | Columns | 346 | m³ | 411.46 | 142365.16
F | Walls; 300mm thick | 788 | m³ | 411.46 | 324230.48
Reinforcement; high yield deformed type 2; 460N/mm2; shall comply to ASTM 615 or BS4449
G | Pile cap; various diameters | 1.29 | t | 4382.11 | 5652.9219
H | Beams; various diameters | 133 | t | 4431.91 | 589444.03
J | Upstand; various diameters | 10 | t | 4431.91 | 44319.1
K | Columns; various diameters | 100 | t | 4431.91 | 443191
L | Walls; various diameters | 122 | t | 4431.91 | 540693.02
|  | To Collection |  | AED | 2345327.0919
REINFORCED CONCRETE (Cont´d)
Shuttering; including supports, finish and all ancillary works as necessary
A | Sides of pile caps | 18 | m² | 169.41 | 3049.38
B | Sides and soffits of beams | 1321 | m² | 148.36 | 195983.56
C | Sides of upstand | 1040 | m² | 150.18 | 156187.2
D | Sides of upstand (curved) | 855 | m² | 195.234 | 166925.07
E | Sides of columns | 1491 | m² | 138.34 | 206264.94
F | Sides of walls | 2016 | m² | 153.13 | 308710.08
Dowelling
G | Additional rebar; dowel connection to existing to new structure | 53 | t | 4431.91 | 234891.23
H | Post fix hilti | 7162 | no | 75.3858 | 539913.0996
|  | To Collection |  | AED | 1811924.5596
COLLECTION
| Page 3/C/EO/1 |  |  |  | 2345327.0919
| Page 3/C/EO/2 |  |  |  | 1811924.5596
|  | Carried To Summary |  | AED | 4157251.6515

## Bill 3 Masonry
Item | Description | Quantity | Unit | Rate | Amount
|  |  |  | AED | AED
MASONRY
WALLS AND PIERS
Note: Refer to the following:
1. Drawing Reference Nr. A-700 to A-710 and A-962
Hollow concrete block wall; bedded and jointed in cement and sand mortar; including damp proof courses, insulation, fire rating, mesh, grouts, lintels, posts, reinforcement, fixings, anchors, ties, accessories, plaster (measured separately) and all ancillary works as necessary
A | Type 2; 200mm thick; 2hour fire rated; RW55; to external | 527 | m² | 170.19 | 89690.13
B | Type 2; 200mm thick; 2hour fire rated; RW55; to internal | 35,804 | m² | 153.63 | 5500568.52
|  | To Collection |  | AED | 5590258.65
GENERALLY
A | Allow for any other works which are not included above and which are required to complete the Masonry in accordance with the Specification and the drawings (Tenderer to list below): |  | Item |  | 0
|  | To Collection |  | AED | 0
COLLECTION
| Page 3/D/1 |  |  |  | 5590258.65
| Page 3/D/2 |  |  |  | 0
|  | Carried To Summary |  | AED | 5590258.65

## Bill 3 Metalwork REV
Item | Description | Quantity | Unit | Rate | Amount
|  |  |  | AED | AED
NON-STRUCTURAL METALWORK
Note: Refer to the following
1. Drawing Reference Nr. AYB-GHD-DWG-FA-00001, all inclusive
2. Drawing Reference Nr. A-600
3. Architectural Specification dated April 22, 2022
Handrail; comprising laminated safety glass, existing stainless steel handrail; 8mm stainless steel vertical post; including stainless steel glass connector, fixings, accessories and all ancillary works as necessary
A | Type A-1; 1200mm high | 1110 | m |  | Deleted - Refer to PTC20 Rev. 3
B | Type A-1; 1200mm high; curved | 674 | m |  | Deleted - Refer to PTC20 Rev. 3
Handrail; comprising laminated safety glass, stainless steel handrail; 8mm stainless steel vertical post; including stainless steel glass connector, fixings, accessories and all ancillary works as necessary
C | Type A-2; 1200mm high | 74 | m | 2583.04 | 191144.96
D | Type A-2; 1200mm high; curved | 169 | m | 3318.05 | 560750.45
E | Type B-2; 1200mm high | 201 | m | 2583.04 | 519191.04
F | Type B-2; 1200mm high; sloping | 10 | m | 2898.05 | 28980.5
G | Type C; 1200mm high; curved | 883 | m | 3318.05 | 2929838.15
|  | To Collection |  | AED | 4229905.1
NON-STRUCTURAL METALWORK
Note: Refer to the following
1. Drawing Reference Nr. AYB-GHD-DWG-FA-00001, all inclusive
2. Drawing Reference Nr. A-600
3. Architectural Specification dated April 22, 2022
Handrail; comprising laminated safety glass, existing stainless steel handrail to be wrapped with 3M Di-noc wood film type PL-01; 8mm stainless steel vertical post; including stainless steel glass connector, fixings, accessories and all ancillary works as necessary.
A | Type A-1; 1200mm high (RATE ONLY) | 1110 | m | 457.7 | RATE ONLY
B | Type A-1; 1200mm high; curved (RATE ONLY) | 674 | m | 565.39 | RATE ONLY
Handrail; comprising laminated safety glass, stainless steel handrail wrapped with 3M Di-noc wood film type PL-01; 8mm stainless steel vertical post; including stainless steel glass connector, fixings, accessories and all ancillary works as necessary
C | Type A-2; 1200mm high (RATE ONLY) | 74 | m | 2625.88 | RATE ONLY
D | Type A-2; 1200mm high; curved (RATE ONLY) | 169 | m | 3373.08 | RATE ONLY
E | Type B-2; 1200mm high (RATE ONLY) | 192 | m | 2625.88 | RATE ONLY
F | Type B-2; 1200mm high; sloping (RATE ONLY) | 10 | m | 2946.11 | RATE ONLY
G | Type C; 1200mm high; curved (RATE ONLY) | 883 | m | 3373.08 | RATE ONLY
|  | To Collection |  | AED
NON-STRUCTURAL METALWORK
Note: Refer to the following
1. Drawing Reference Nr. AYB-GHD-DWG-FA-00001, all inclusive
2. Drawing Reference Nr. A-600
3. Architectural Specification dated April 22, 2022
Handrail; comprising laminated safety glass, existing stainless steel handrail to be removed and replaced with wood handrail WD-01; 8mm stainless steel vertical post; including stainless steel glass connector, fixings, accessories and all ancillary works as necessary
A | Type A-1; 1200mm high (RATE ONLY) | 1110 | m | N/A | RATE ONLY
B | Type A-1; 1200mm high; curved (RATE ONLY) | 674 | m | N/A | RATE ONLY
Handrail; comprising laminated safety glass, wood handrail WD-01; 8mm stainless steel vertical post; including stainless steel glass connector, fixings, accessories and all ancillary works as necessary
C | Type A-2; 1200mm high (RATE ONLY) | 74 | m | 3106.97 | RATE ONLY
D | Type A-2; 1200mm high; curved (RATE ONLY) | 169 | m | 3968.52 | RATE ONLY
E | Type B-2; 1200mm high (RATE ONLY) | 192 | m | 3106.97 | RATE ONLY
F | Type B-2; 1200mm high; sloping (RATE ONLY) | 10 | m | 3430.05 | RATE ONLY
G | Type C; 1200mm high; curved (RATE ONLY) | 883 | m | 3968.52 | RATE ONLY
|  | To Collection |  | AED
NON-STRUCTURAL METALWORK (Cont´d)
Handrail; comprising laminated safety glass, existing stainless steel handrail, 8mm stainless steel vertical post type MT-02; including dark grey glass connector, fixings, accessories and all ancillary works as necessary
A | Type B-1; 1200mm high | 305 | m |  | Deleted - Refer to PTC20 Rev. 3
B | Type B-1; 1200mm high; curved | 56 | m |  | Deleted - Refer to PTC20 Rev. 3
Stair handrail; wall mounted; comprising L30/570-40mm diameter; painted; including steel bracket, fixings and all ancillary works as necessary; as Drawing Nr. A-958 Detail 5
C | 960mm high; sloping | 56 | m | 233.7 | 13087.2
Stair balustrade; floor mounted; comprising L30/570-40mm diameter handrail, 40x40mm hollow section post; painted; including steel bracket, fixings and all ancillary works as necessary; as Drawing Nr. A-958 Detail 2
D | 960mm high; sloping | 56 | m | 1055.4 | 59102.4
Step nosing; extruded aluminum; including fixings and all ancillary works as necessary
E | size 45 x 95mm x 5mm thick; L-shaped | 309 | m | 169.08 | 52245.72
|  | To Collection |  | AED | 124435.32
NON-STRUCTURAL METALWORK (Cont´d)
Handrail; comprising laminated safety glass, existing stainless steel handrail to be wrapped with 3M Di-noc wood film type PL-01, 8mm stainless steel vertical post type MT-02; including dark grey glass connector, fixings, accessories and all ancillary works as necessary
A | Type B-1; 1200mm high (RATE ONLY) | 305 | m | 646.16 | RATE ONLY
B | Type B-1; 1200mm high; curved (RATE ONLY) | 56 | m | 807.71 | RATE ONLY
|  | To Collection |  | AED
NON-STRUCTURAL METALWORK (Cont´d)
Handrail; comprising laminated safety glass, existing stainless steel handrail to be removed and replaced with wood handrail WD-01, 8mm stainless steel vertical post type MT-02; including dark grey glass connector, fixings, accessories and all ancillary works as necessary
A | Type B-1; 1200mm high (RATE ONLY) | 305 | m | N/A | RATE ONLY
B | Type B-1; 1200mm high; curved (RATE ONLY) | 56 | m | N/A | RATE ONLY
|  | To Collection |  | AED
GENERALLY
| Allow for any other works which are not included above and which are required to complete the Metalwork in accordance with the Specification and the drawings (Tenderer to list below): |  | Item
A | Design Fees for design verification including obtaining Authority approvals, IFC, shop drawings and PI Insurance (Covered by Dutco's blanket PII). |  | Item |  | 376929
Glass balustrade; floor mounted; comprising laminated safety glass balustrade and stainless steel metal handrail type MT-04; including dark grey glass connector type MT-02, fixings, accessories and all ancillary works as necessary; as Drawing Nr. ID-601-12 Detail 5
B | 1200mm high | 23 | m | 2583.04 | 59409.92
C | 1200mm high; sloping | 12 | m | 2898.05 | 34776.6
NON-STRUCTURAL METALWORK
D | Supply and installation of painted mild steel of RAL 860-3 colour crash handrail | 3502 | m | 269.24 | 942878.48
E | Removal and Reinstatement of Type A1 & B1 existing handrails to facilitate construction works and temporary edge protection works | 2204 | m | 520.93 | 1148129.72
Quantity Adjustments
| Variance in quantity following in-house Quantity Take Off | 1 | item |  | 0
|  | To Collection |  | AED | 2562123.72
COLLECTION
| Page 3/E/1 |  |  |  | 4229905.1
| Page 3/E/2 |  |  |  | RATE ONLY
| Page 3/E/3 |  |  |  | RATE ONLY
| Page 3/E/4 |  |  |  | 124435.32
| Page 3/E/5 |  |  |  | RATE ONLY
| Page 3/E/6 |  |  |  | RATE ONLY
| Page 3/E/7 |  |  |  | 2562123.72
|  | Carried To Summary |  | AED | 6916464.14

## Bill 3 Woodwork
Item | Description | Quantity | Unit | Rate | Amount | VE Ref.
|  |  |  | AED | AED
WOODWORK
COMPOSITE ITEMS
Note: Refer to the following
1. Interior FF&E Schedule and Mood Boards dated April 2022
2. Drawing Reference Nr. ID-600 series
Waiting lounge planter with bench seating; comprising planter in outer carcass in stainless steel panel type MT-03, 3M Di-noc wood type PL-01, leather fabric type FB-02, metal skirting type MT-03; handrail, plants and LED light (measured elsewhere); including framings, supports and all ancillary works as necessary; as Drawing Nr. ID-601-13
A | Overall size 6930 x 940 x 1070mm high; L-shaped | 1 | Nr. | 43993 | 43993
B | Overall size 5910 x 600 x 1070mm high; L-shaped | 1 | Nr. | 40923.72 | 40923.72
C | Overall size 8570 x 600 x 945mm high; L-shaped | 1 | Nr. | 49108.46 | 49108.46
D | Extra over for banquette seating; type I-BA-02; 500mm wide x 875mm high; L-shaped | 12 | m | 2670.27 | 32043.24
Waiting lounge planter with bench seating; comprising planter in outer carcass in stainless steel panel type MT-03, 3M Di-noc wood type PL-01, leather fabric type FB-02, ledge, metal skirting type MT-03; plants and LED light (measured elsewhere); including framings, supports and all ancillary works as necessary; as Drawing Nr. ID-601-14
E | Overall size 3710 x 600 x 1000mm high; U-shaped; as Drawing Nr. ID-601-14 | 1 | Nr. | 20461.86 | 20461.86
F | Extra over for banquette seating; type I-BA-02; 700mm wide x 910mm high; U-shaped | 13 | m | 2670.27 | 34713.51
|  | To Collection |  | AED | 221243.79
COMPOSITE ITEMS (Cont´d)
Planter with bench seating; comprising planter in outer carcass in precast concrete type PC-01, coated fabric type FB-01, metal skirting type MT-02; plants and LED light (measured elsewhere); including framings, supports and all ancillary works as necessary; as Drawing Nr. ID-904-1 and ID-904-2
A | Overall size: 8000 x 1000 x 900mm high; irregular shaped | 1 | Nr. | 34029.15 | 34029.15
B | Overall size: 9000 x 1000 x 900mm high; irregular shaped | 1 | Nr. | 46031.65 | 46031.65
C | Overall size: 7380 x 1830 x 900mm high; irregular shaped | 1 | Nr. | 49693.24 | 49693.24
Planter with bench seating; comprising planter in outer carcass in 3M Di-noc wood type PL-01, coated fabric type FB-01, metal skirting type MT-02; plants and LED light (measured elsewhere); including framings, supports and all ancillary works as necessary; as Drawing Nr. ID-904-3
D | Overall size: 4000 x 1700 x 1000mm high; ellipse shaped | 2 | Nr. | 25577.33 | 51154.66
Information desk (2 person); comprising countertop and side panel in solid surface type SS-02, fascia and doors in type PL-04; stainless steel panel type MT-06 with solid wood slats match finish of PL-04; metal skirting; including screens, signage (by Others), ironmongery, drawers, shelves, doors, supports, frames, accessories and all ancillary works as necessary
E | Type I-INF-01; 5500 x 3500 x 1380mm high; irregular shaped | 1 | Nr. | 31112.8 | 31112.8 | EM-24
** VE Reference "EM-" denotes items raised by Client in the VE Schedule
|  | To Collection |  | AED | 212021.5
COMPOSITE ITEMS (Cont´d)
A | Solid countertop; type SS-02; 5500 x 3500mm; irregular shaped | 7 | m² | 2046.19 | 14323.33
Information desk (1 person); comprising countertop and side panel in solid surface type SS-02, fascia and doors in type PL-04; stainless steel panel type MT-06 with solid wood slats match finish of PL-04; metal skirting; including screens, signage (by Others), ironmongery, drawers, doors, supports, framing and all ancillary works as necessary
B | Type I-INF-02: overall size 4096 x 3210 x 1400mm high; irregular shaped | 1 | Nr. | 25114.24 | 25114.24 | EM-24
C | Solid countertop; type SS-02 overall size 4096 x 3210mm; irregular shaped | 6 | m² | 2046.19 | 12277.14
Hands free information desk; comprising countertop and side panel in solid surface type SS-02, fascia and doors in type PL-04; stainless steel panel type MT-06 with solid wood slats match finish of PL-04; metal skirting; including signage (by Others), ironmongery, drawers, doors, supports, framing and all ancillary works as necessary
D | Type I-INF-03; 2540 x 3300 x 1100mm high; irregular shaped | 2 | Nr. | 21948.04 | 43896.08 | EM-24
E | Solid countertop; 2540 x 3300mm; irregular shaped | 10 | m² | 2046.19 | 20461.9
Podium type desk; comprising countertop and side panel in solid surface type SS-02, fascia and doors in type PL-04; stainless steel panel type MT-06 with solid wood slats match finish of PL-04; metal skirting; including signage (by Others), ironmongery, drawers, doors, supports, framing and all ancillary works as necessary
** VE Reference "EM-" denotes items raised by Client in the VE Schedule
|  | To Collection |  | AED | 116072.69
COMPOSITE ITEMS (Cont´d)
A | Type I-INF-04; 900 x 700 x 1200mm high | 3 | Nr. | 8796.93 | 26390.79 | EM-24
B | Solid countertop; type SS-02; 900 x 700mm | 1 | m² | 3067.87 | 3067.87
Retail cart; comprising corian countertop, fascia and doors in type PL-04; 20mm thick champagne metal gold type MT-03 with 15x20mm solid wood slats match finish of PL-04; internal carcass in paint type PT-01; including signage (by Others), ironmongery, drawers, doors, lockable caster supports, framing and all ancillary works as necessary
C | I-RC-01; Overall size 2040 x 1040 x 2410mm high | 20 | Nr. | 18693.38 | 373867.6 | EM-24
FHC cabinet; including internal carcass, doors, finishes, metal skirting, backing, ironmongery, fixings and all ancillary works as necessary
D | Overall size 800 x 350 x 1800mm high | 269 | Nr. | 613.86 | 165128.34
E | Skirting; 100mm high; type MT-02 | 466 | m | 214.58 | 99994.28
F | Type TL-01; 600 x 300 x 10mm thick | 759 | m² | 213.39 | 161963.01 | EM-17
G | Type MT-02; stainless steel panel | 469 | m² | 2439.45 | 1144102.05
H | Type MT-08; metallic painted metal | 2110 | m² | 1648.89 | 3479157.9
J | Extra over for door 800 x 1800mm high | 269 | Nr. | 1144.06 | 307752.14
Dial lock locker; 4 tier; 300 x 420 x phenolic compact board; including all ancillary works as necessary
K | Overall size 4120 x 1680mm high; L-shaped | 2 | Nr. | 33217.14 | 66434.28
L | Overall size 5400 x 1680mm high; U-shaped | 1 | Nr. | 49825.71 | 49825.71
M | Overall size 6000 x 1680mm high; U-shaped | 1 | Nr. | 49825.71 | 49825.71
** VE Reference "EM-" denotes items raised by Client in the VE Schedule
|  | To Collection |  | AED | 5927509.68
COMPOSITE ITEMS (Cont´d)
Waiting lounge bench; in 3M Di-noc wood; including frames, supports, fixings and all ancillary works as necessary; as Drawing Nr. ID-805-8
A | Overall size 5230 x 600 x 1960mm high; to prayer room | 1 | Nr. | 26088.87 | 26088.87
B | Overall size 7000 x 600 x 1960mm high; to prayer room | 1 | Nr. | 35092.09 | 35092.09
C | Overall size 2195 x 600 x 1960mm high; to prayer room | 1 | Nr. | 10998.25 | 10998.25
Millwork cabinet; comprising 2 adjustable shelf; including plywood with wood, paint type PT-01; ironmongery, french cleat and all ancillary works as necessary
D | Size 2400 x 300 x 450mm high; wall mounted | 5 | Nr. | 4092.37 | 20461.85
Shoe cabinet; wall mounted; shelves in 3M Di-noc wood type PL-01; including finishes, fixings and all ancillary works as necessary; as Drawing Nr. ID-805-6
E | Overall size 3115Lx350Wx1400mm high | 1 | Nr. | 3069.28 | 3069.28
F | Overall size 3742Lx350Wx1400mm high | 1 | Nr. | 3683.13 | 3683.13
G | Overall size 4815Lx350Wx1400mm high | 1 | Nr. | 4501.61 | 4501.61
H | Overall size 5402Lx350Wx1400mm high | 1 | Nr. | 4910.85 | 4910.85
J | Overall size 2000Lx350Wx1400mm high | 1 | Nr. | 2455.42 | 2455.42
K | Overall size 3280Lx350Wx1400mm high | 1 | Nr. | 3325.05 | 3325.05
L | Overall size 4880Lx350Wx1400mm high | 1 | Nr. | 4706.23 | 4706.23
M | Overall size 6950Lx350Wx1400mm high | 1 | Nr. | 5933.94 | 5933.94
N | Overall size 4220Lx350Wx1400mm high | 1 | Nr. | 3990.06 | 3990.06
|  | To Collection |  | AED | 129216.63
COMPOSITE ITEMS (Cont´d)
A | Overall size 4240Lx350Wx1400mm high | 1 | Nr. | 3990.06 | 3990.06
B | Overall size 7745Lx350Wx1400mm high | 1 | Nr. | 6547.8 | 6547.8
Vanity cabinet; floor mounted; comprising solid countertop with 150mm fascia type SS-01, front panel in 3M DI-noc wood type PL-01, metal skirting type MT-02; including frames, supports and all ancillary works as necessary; as Drawing Nr. ID-803-4
C | Overall size 1810 x 600 x 750mm high; including 1no. of opening for sink | 1 | Nr. | 8760.28 | 8760.28
D | Overall size 1815 x 600 x 750mm high; including 1no. of opening for sink | 1 | Nr. | 8760.28 | 8760.28
E | Overall size 1890 x 600 x 750mm high; including 1no. of opening for sink | 1 | Nr. | 8865.22 | 8865.22
F | Overall size 1900 x 600 x 750mm high; including 1no. of opening for sink | 1 | Nr. | 8913.68 | 8913.68
G | Overall size 1930 x 600 x 750mm high; including 1no. of opening for sink | 1 | Nr. | 8970.15 | 8970.15
H | Overall size 2000L x 600Wx 750mm high; including 1no. of opening for sink | 7 | Nr. | 9608.16 | 67257.12
J | Overall size 2180 x 600 x 750mm high; including 1no. of opening for sink | 3 | Nr. | 10019.88 | 30059.64
K | Overall size 2400L x 600Wx 750mm high; including 1no. of opening for sink type | 3 | Nr. | 10722.37 | 32167.11
L | Overall size 2660L x 600Wx 750mm high; including 1no. of opening for sink | 2 | Nr. | 12402.12 | 24804.24
M | Overall size 2740L x 600Wx 750mm high; including 1no. of opening for sink | 1 | Nr. | 12563.52 | 12563.52
N | Overall size 2790L x 600Wx 750mm high; including 1no. of opening for sink | 1 | Nr. | 12902.75 | 12902.75
|  | To Collection |  | AED | 234561.85
COMPOSITE ITEMS (Cont´d)
A | Overall size 3220L x 570~600mmx 750mm high; including 1no. of opening for sink | 3 | Nr. | 14808.37 | 44425.11
Vanity cabinet; floor mounted; comprising solid countertop with 150mm fascia type SS-02, front panel in 3M DI-noc wood type PL-01, metal skirting type MT-04; including frames, supports and all ancillary works as necessary; as Drawing Nr. ID-804-4
B | Overall size 1635 x 600 x 750mm high; including 1no. of opening | 3 | Nr. | 9269.35 | 27808.05
C | Overall size 1760 x 600 x 750mm high; including 1no. of opening for sink | 3 | Nr. | 9866.91 | 29600.73
D | Overall size 2000 x 600 x 750mm high; including 1no. of opening for sink | 5 | Nr. | 10577.41 | 52887.05
Pantry cabinet; floor mounted; including finishes, frames and all ancillary works as necessary
E | Overall size 2000 x 600 x 800mm high; including 1no. of opening | 2 | Nr. | 7161.65 | 14323.3
F | Overall size 2000 x 600 x 800mm high; including 2no. of opening | 2 | Nr. | 8184.74 | 16369.48
G | Overall size 2165 x 600 x 800mm high; including 2no. of opening | 2 | Nr. | 8696.29 | 17392.58
|  | To Collection |  | AED | 202806.3
COMPOSITE ITEMS (Cont´d)
Island vanity countertop; floor mounted; comprising solid countertop with 80 fascia type SS-03, front panel and skirting in stainless steel panel type MT-04; including frames, supports and all ancillary works as necessary; as Drawing Nr. ID-804-5
A | Overall size 1200 x 3485 x 750mm high; including 6no. of openings for sink | 3 | Nr. | 29794.55 | 89383.65
B | Overall size 1200 x 5485 x 750mm high; including 10no. of openings for sink | 3 | Nr. | 45576.36 | 136729.08
Island vanity cabinet; floor mounted; comprising solid countertop with 150 fascia type SS-01, front panel type TL-02, skirting type MT-02; including frames, supports, ironmongery, accessories and all ancillary works as necessary; as Drawing Nr. ID-804-5
C | Base cabinet; overall size 1200 x 3540 x 750mm high | 4 | Nr. | 29963.95 | 119855.8
D | Base cabinet; overall size 1200 x 4725 x 750mm high | 2 | Nr. | 39393.43 | 78786.86
E | Base cabinet; overall size 1200 x 5485 x 750mm high | 12 | Nr. | 45576.36 | 546916.32
F | Countertop; size 1200 x 3540mm; including 6no. of openings for sink | 4 | Nr. | 16369.49 | 65477.96
G | Countertop; size 1200 x 4725mm; including 6no. of openings for sink | 2 | Nr. | 22508.05 | 45016.1
H | Countertop; size 1200 x 5485mm; including 10no. of openings for sink | 12 | Nr. | 25577.33 | 306927.96
Decorative features; aluminum composite metal frame; in 3M Di-noc wood type PL-01; including all fixings, fittings, accessories and all ancillary works as necessary
|  | To Collection |  | AED | 1389093.73
COMPOSITE ITEMS (Cont´d)
A | Overall size 10721 x 9000mm high; curved; as Drawing Nr. ID-512-2 | 2 | Nr. | 414311.66 | 828623.32
B | Overall size 9731 x 22500mm high; irregular shaped; as Drawing Nr. ID-510-1 | 2 | Nr. | 969038.67 | 1938077.34
C | Overall size 9730 x 9100mm high; irregular shaped; as Drawing Nr. ID-510-2 | 2 | Nr. | 428451.45 | 856902.9
D | Overall size 7815 x 8750mm high; irregular shaped; as Drawing Nr. ID-510-3 | 1 | Nr. | 344188.69 | 344188.69
E | Overall size 12932 x 20150mm high; irregular shaped; as Drawing Nr. ID-510-4 | 1 | Nr. | 843452.03 | 843452.03
Decorative strips; aluminum composite metal frame; in 3M Di-noc wood; 100mm high metal skirting type MT-02; including all fixings, accessories and all ancillary works as necessary; as Drawing Nr. ID-603-6
F | Aluminum strip; size 200 x 60mm (measured on plan); curved | 1111 | m | 632.45 | 702651.95
G | Aluminum strip; size 200 x 60mm; vertical | 504 | m | 508.22 | 256142.88
Stainless steel strip; type MT-02; ; including all fixings, accessories and all ancillary works as necessary; as Drawing Nr. ID-512-6
H | Size 50 x 150mm; horizontal strip | 590 | m | 861.55 | 508314.5 | MC-10
J | Size 50 x 150mm; vertical strip | 470 | m | 861.55 | 404928.5 | MC-10
Hanging metal frames; metal frame with double sided illuminated light panel; LED lights and power (measured elsewhere); including fixings, accessories and all ancillary works as necessary; as Drawing Nr. ID-601-15
K | Horizontal | 542 | m² | 1507.72 | 817184.24 | MC-07
L | Vertical | 60 | m² | 1507.72 | 90463.2 | MC-07
** VE Reference "MC-" denotes items raised by Dutco in the VE Schedule
|  | To Collection |  | AED | 7590929.55
COMPOSITE ITEMS (Cont´d)
Wooden slat; in 3M Di-noc wood; including backing, lightcove, frames, fixings and all ancillary works as necessary; as Detail 5 Drawing Nr. ID-705-4
A | Type PL-01; size 20 x 15mm (measured on plan) | 30 | m² | 665.01 | 19950.3
B | Type PL-01; size 30 x 40mm (measured on plan) | 303 | m² | 767.32 | 232497.96
C | Type PL-01; size 40 x 80mm and 40 x 100 ; to upper floors; as Detail 4 Drawing Nr. ID-509-1 | 394 | m² | 869.63 | 342634.22
|  | To Collection |  | AED | 595082.48
GENERALLY
A | Allow for any other works which are not included above and which are required to complete the Woodwork in accordance with the Specification and the drawings (Tenderer to list below): |  | Item |  | 0
Quantity Adjustments
B | Variance in quantity following in-house Quantity Take Off | 1 | item |  | 0
|  | To Collection |  | AED | 0
COLLECTION
| Page 3/F/1 |  |  |  | 221243.79
| Page 3/F/2 |  |  |  | 212021.5
| Page 3/F/3 |  |  |  | 116072.69
| Page 3/F/4 |  |  |  | 5927509.68
| Page 3/F/5 |  |  |  | 129216.63
| Page 3/F/6 |  |  |  | 234561.85
| Page 3/F/7 |  |  |  | 202806.3
| Page 3/F/8 |  |  |  | 1389093.73
| Page 3/F/9 |  |  |  | 7590929.55
| Page 3/F/10 |  |  |  | 595082.48
| Page 3/F/11 |  |  |  | 0
|  | Carried To Summary |  | AED | 16618538.2

## Bill 3 Thermal
Item | Description | Quantity | Unit | Rate | Amount
|  |  |  | AED | AED
THERMAL AND MOISTURE PROTECTION
COVERINGS AND LININGS
Note: Refer to the following:
1. Drawing Reference Nr. S-00011 and S-60001
2. Structures Specification dated 28 March 2022
Cold-applied waterproofing system; including surface preparation and all ancillary works as necessary; as Detail 8 Drawing Nr. A-951
A | To wet areas | 3040 | m² | 23.69 | 72017.6
B | Turning-ups / skirting; 200mm high | 3761 | m | 10.77 | 40505.97
Waterproofing; including surface preparation, protection, accessories and all ancillary works as necessary
C | Waterproofing membrane; to foundation | 51 | m² | 37.69 | 1922.19
D | Waterproofing membrane; to ground beams | 907 | m² | 37.69 | 34184.83
E | Waterproofing membrane; to slab on grade | 1386 | m² | 37.69 | 52238.34
F | Waterproofing membrane; to pilecaps | 130 | m² | 37.69 | 4899.7
G | Waterproofing membrane; to paving | 808 | m² | 37.69 | 30453.52
H | Waterproofing membrane; to paving band | 16 | m² | 37.69 | 603.04
|  | To Collection |  | AED | 236825.19
GENERALLY
| Allow for any other works which are not included above and which are required to complete the Thermal and Moisture Protection in accordance with the Specification and the drawings (Tenderer to list below): |  | Item |  | 0
A | 3mm thick protection board to vertical surfaces | 942 | m² | 22.62 | 21308.04
Quantity Adjustments
B | Variance in quantity following in-house Quantity Take Off | 1 | item |  | 0
|  | To Collection |  | AED | 21308.04
COLLECTION
| Page 3/G/1 |  |  |  | 236825.19
| Page 3/G/2 |  |  |  | 21308.04
|  | Carried To Summary |  | AED | 258133.23

## Bill 3 Doors and Windows
Item | Description | Quantity | Unit | Rate | Amount | VE Ref.
|  |  |  | AED | AED
DOORS AND WINDOWS
DOORS
Note: Refer to the following
1. Drawing Reference Nr. ID-900 series, A-800 to A-801
Hollow metal doors and frames; building into brick, block concrete walls and gypsum partitions; including ironmongery (measured separately), finishes, architrave, weatherstripping and all necessary fixings and accessories
A | Type DS-01; 1000 x 2200mm high; single leaf door | 2 | Nr. | 1958.95 | 3917.9
B | Type DS-02; 900 x 2200mm high; single leaf door | 2 | Nr. | 1951.42 | 3902.84
C | Type DS-04; 1100 x 2200mm high; single leaf door | 14 | Nr. | 1967.57 | 27545.98
D | Type DS-05; 1100 x 2200mm high; single leaf door; FR-90min.; including exit panic device with horizontal push bar | 3 | Nr. | 2240.04 | 6720.12
E | Type DS-06; 1200 x 2200mm high; single leaf door | 39 | Nr. | 2156.03 | 84085.17
F | Type DS-07; 1000 x 2200mm high; double leaf door | 1 | Nr. | 2498.5 | 2498.5
G | Type DS-08; 1600 x 2200mm high; double leaf door | 19 | Nr. | 3077.89 | 58479.91
H | Type DS-10; 1800 x 2200mm high; double leaf door; FR-90min. | 33 | Nr. | 3240.51 | 106936.83
J | Type DS-11; 1450 x 2200mm high; double leaf door; FR-90min. | 3 | Nr. | 3155.43 | 9466.29
K | Type DS-12; 1250 x 2140mm high; single leaf door | 3 | Nr. | 2188.34 | 6565.02
|  | To Collection |  | AED | 310118.56
DOORS (Cont´d)
A | Type DS-14; 2400 x 2200mm high; double leaf door | 2 | Nr. | 3615.29 | 7230.58
B | Type DS-17; 2000 x 2200mm high; double leaf door | 23 | Nr. | 3222.2 | 74110.6
C | Type DS-18; 1400 x 2200mm high; single leaf door | 2 | Nr. | 3176.97 | 6353.94
D | Type ID-09; 2000 x 2400mm high; double leaf door | 2 | Nr. | 3451.59 | 6903.18
E | Type GR-007; 1800 x 2140mm | 2 | Nr. | 3168.36 | 6336.72
F | Type GR-013a; 1800 x 2140mm | 1 | Nr. | 3168.36 | 3168.36
Timber doors; building into brick, block concrete walls and gypsum partitions; including frames, ironmongery (measured separately), finishes, architrave, weatherstripping and all necessary fixings and accessories
G | Type ID-01; 1200 x 2200mm high; single leaf door | 9 | Nr. | 5944.08 | 53496.72
H | Type ID-02; 1000 x 2100mm high; single sliding door | 36 | Nr. | 4953.4 | 178322.4
J | Type ID-03; 900 x 2100mm high; single leaf door | 48 | Nr. | 4733.25 | 227196
K | Type ID-04; 900 x 2100mm high; single leaf door | 25 | Nr. | 4733.25 | 118331.25
L | Type ID-05; 900 x 2100mm high; single leaf door | 28 | Nr. | 4733.25 | 132531
M | Type ID-06; 1200 x 2400mm high; single leaf door | 4 | Nr. | 5944.08 | 23776.32
N | Type ID-07; 1200 x 2100mm high; single leaf door | 4 | Nr. | 5944.08 | 23776.32
|  | To Collection |  | AED | 861533.39
DOORS (Cont´d)
A | Type ID-08; 2000 x 2400mm high; double leaf door | 2 | Nr. | 9356.43 | 18712.86
B | Type ID-11; 900 x 2100mm high; single leaf door | 10 | Nr. | 4733.25 | 47332.5
Rolling shutter; building into brick, block concrete walls and gypsum partitions; including frames, ironmongery, finishes, architrave, weatherstripping and all necessary fixings accessories
C | Type RS-01; 7150 x 7000mm high | 2 | Nr. | 201549.78 | 403099.56
|  | To Collection |  | AED | 469144.92
SCREENS / CURTAIN WALLS
Note: Refer to the following
1. Drawing Reference Nr. AYB-GHD-DWG-FA-00001, all inclusive
2. Facade Specifications dated 28 March 2022
Entrance stick curtain walls; FT01; add-on system stick curtain wall with windtruss beam; aluminum framed with vision glazing type GL-01; including extruded mullion profile, gaskets, thermal insulation, waterproofing membrane, ironmongery, accessories and all ancillary works as necessary
A | Type FT01C; to East entrance stick curtain wall | 363 | m² | 2047.53 | 743253.39
B | Extra over for Revolving Door; type FT06; size 5652 x 2968 tormax revolving door including mechanism | 1 | Nr. | 389556.12 | 389556.12
C | Extra over glass door; double leaf; size 2400 x 3000mm high | 4 | Nr. | 3175.25 | 12701
D | Type FT01D; to Mediclinic entrance stick curtain wall | 47 | m² | 2606.14 | 122488.58
E | Extra over for roll up door with removable Aluminum fin; size 8250 x 6350mm high | 1 | Nr. | 207310.95 | 207310.95
F | Type FT01B; to North entrance stick curtain wall with Illuminated Glass | 1038 | m² | 4074.52 | 4229351.76 | MC-02
G | Extra over for glass door; type FT-03; single swing door; size 1020 x 3050mm high | 4 | Nr. | 10500.17 | 42000.68
H | Extra over for double sliding door; type FT-05; overall size 7350 x 3200mm high | 2 | Nr. | 29925.47 | 59850.94
J | Type FT01A; to South and west entrance stick curtain wall with beam | 2307 | m² | 2205.03 | 5087004.21
** VE Reference "MC-" denotes items raised by Dutco in the VE Schedule
|  | To Collection |  | AED | 10893517.63
SCREENS / CURTAIN WALLS (Cont´d)
A | Extra over for glass door; type FT-03; single swing door; size 1200 x 3030mm high | 4 | Nr. | 10500.17 | 42000.68
B | Extra over for sliding folding door; type FT-05; overall size 5211 x 3030mm high | 2 | Nr. | 37551.74 | 75103.48
C | Extra over for sliding folding door; type FT-05; overall size 7000 x 1200mm high | 2 | Nr. | 25137.4 | 50274.8
D | Extra over for sliding folding door; type FT-05; overall size 7000 x 3200mm high | 0 | Nr. | 48657.76 | 0
E | Extra over for sliding folding door; type FT-05; overall size 7350 x 1200mm high | 12 | Nr. | 25843.01 | 310116.12
F | Extra over for sliding folding door; type FT-05; overall size 7350 x 3200mm high | 12 | Nr. | 50539.39 | 606472.68
G | Type FT01E; to North east corner | 298 | m² | 2467.54 | 735326.92
Entrance stick curtain wall; FT01; add-on system stick curtain wall with windtruss beam; aluminum framed with spandrel glass type GL-02; including extruded mullion profile, gaskets, thermal insulation, waterproofing membrane, ironmongery, accessories and all ancillary works as necessary
H | Type FT01E; to North east corner | 153 | m² | 2467.54 | 377533.62
Aluminum louvers; including horizontal steel brace, vertical secondary steel structure (UC350), fixings, finishes and all ancillary works as necessary
J | Type AL-01; 4130mm high | 82 | m | 8239.48 | 675637.36
K | Type AL-01; 5250mm high | 82 | m | 10473.91 | 858860.62
|  | To Collection |  | AED | 3731326.28
SCREENS / CURTAIN WALLS (Cont´d)
White glass opaque interlayers; including frames, gaskets, thermal insulation, waterproofing membrane, ironmongery, accessories and all ancillary works as necessary
A | Type GL-03 | 68 | m² | 1564.52 | 106387.36
Aluminum decorative wall fins; painted; mechanically fixed; including finishes, fixings and all ancillary works as necessary; as Drawing Nr. FA-05103
B | Type AL-02; size 50 x 200mm | 12,953 | m | 315 | 4080195
C | Type AL-02; size 60 x 450mm | 935 | m | 735.01 | 687234.35
D | Type AL-02; size 100 x 50mm | 11,868 | m | 183.75 | 2180745
E | Type AL-02; size 150 x 50mm | 616 | m | 262.5 | 161700
Aluminum sheet cladding; including thermal insulation, weather sealants, fixings and all ancillary works as necessary
F | To walls | 29 | m² | 787.51 | 22837.79
Extruded aluminum baffle ceiling; including flashing, fixings and all ancillary works as necessary
G | Type FT-10; to east entrance | 566 | m² | 829.24 | 469349.84
Aluminum composite panel cladding; fire resistant; including flashing, thermal insulation, fixings and all ancillary works as necessary
H | Type MP-02; to walls | 42 | m² | 787.51 | 33075.42
J | Type MP-02; to exterior ceiling | 500 | m² | 787.51 | 393755
K | Type MP-02; to canopy; 1450mm girth | 7 | m | 1890.03 | 13230.21
L | Type MP-02; to canopy; 2070mm girth | 47 | m | 1956.18 | 91940.46
|  | To Collection |  | AED | 8240450.43
SCREENS / CURTAIN WALLS (Cont´d)
Low rib standing seam system; comprising standing seam roof, GRP soffit cladding; steel structure (measured elsewhere); including insulation, single skin gutter, fixings, supports, waterproofing membrane and all ancillary works as necessary
A | Type FT-07; standing seam roof built-up | 4538 | m² | 461.41 | 2093878.58
B | Type FT-07/CN01; GRP soffit cladding; 9000mm girth | 187 | m | 10807.15 | 2020937.05 | EM-73c
C | Type FT-07/CN01; GRP soffit cladding; 18870mm girth | 85 | m | 22658.73 | 1925992.05 | EM-73c
D | Gutter; size 200mm wide x 150mm depth | 252 | m | 537.12 | 135354.24
** VE Reference "EM-" denotes items raised by Client in the VE Schedule and "MC-" denotes items raised by Dutco in the VE Schedule
|  | To Collection |  | AED | 6176161.92
IRONMONGERY
Ironmongery; for metal doors; including all ancillary works as necessary
A | Type DS-01; 1000 x 2200mm high; single leaf door | 2 | Nr. | 2971.28 | 5942.56
B | Type DS-02; 900 x 2200mm high; single leaf door | 2 | Nr. | 2971.28 | 5942.56
C | Type DS-04; 1100 x 2200mm high; single leaf door | 14 | Nr. | 3755.29 | 52574.06
D | Type DS-05; 1100 x 2200mm high; single leaf door; FR-90min.; including exit panic device with horizontal push bar | 3 | Nr. | 4920.54 | 14761.62
E | Type DS-06; 1200 x 2200mm high; single leaf door | 39 | Nr. | 3792.98 | 147926.22
F | Type DS-07; 1000 x 2200mm high; double leaf door | 1 | Nr. | 2553.42 | 2553.42
G | Type DS-08; 1600 x 2200mm high; double leaf door | 19 | Nr. | 2806.51 | 53323.69
H | Type DS-10; 1800 x 2200mm high; double leaf door; FR-90min. | 33 | Nr. | 2986.35 | 98549.55
J | Type DS-11; 1450 x 2200mm high; double leaf door; FR-90min. | 3 | Nr. | 2553.42 | 7660.26
K | Type DS-12; 1250 x 2140mm high; single leaf door | 3 | Nr. | 4838.69 | 14516.07
L | Type DS-14; 2400 x 2200mm high; double leaf door | 2 | Nr. | 1103.86 | 2207.72
M | Type DS-17; 2000 x 2200mm high; double leaf door | 23 | Nr. | 2553.42 | 58728.66
N | Type DS-18; 1400 x 2200mm high; single leaf door | 2 | Nr. | 3554.98 | 7109.96
|  | To Collection |  | AED | 471796.35
IRONMONGERY (Cont´d)
A | Type ID-09; 2000 x 2400mm high; double leaf door | 2 | Nr. | 1335.41 | 2670.82
B | Type GR-007; 1800 x 2140mm | 0 | Nr. | 900.32 | 0
C | Type GR-013a; 1800 x 2140mm | 1 | Nr. | 900.32 | 900.32
Ironmongery; for timber doors; including all ancillary works as necessary
D | Type ID-01; 1200 x 2200mm high; single leaf door | 9 | Nr. | 1335.41 | 12018.69
E | Type ID-02; 1000 x 2100mm high; single sliding door | 36 | Nr. | 2856.04 | 102817.44
F | Type ID-03; 900 x 2100mm high; single leaf door | 48 | Nr. | 2030.03 | 97441.44
G | Type ID-04; 900 x 2100mm high; single leaf door | 25 | Nr. | 688.16 | 17204
H | Type ID-05; 900 x 2100mm high; single leaf door | 28 | Nr. | 1351.56 | 37843.68
J | Type ID-06; 1200 x 2400mm high; single leaf door | 4 | Nr. | 1439.87 | 5759.48
K | Type ID-07; 1200 x 2100mm high; single leaf door | 4 | Nr. | 1673.56 | 6694.24
L | Type ID-08; 2000 x 2400mm high; double leaf door | 2 | Nr. | 2856.04 | 5712.08
M | Type ID-11; 900 x 2100mm high; single leaf door | 10 | Nr. | 1335.41 | 13354.1
|  | To Collection |  | AED | 302416.29
PATENT GLAZING
Note: Refer to the following
1. Drawing Reference Nr. AYB-GHD-DWG-FA-00001, all inclusive
2. Facade Specifications dated 28 March 2022
Metal framed skylights; comprising double glazed unit and aluminum framing; vertical cladding type MP-02; steel structure (measured separately); including gaskets, weather stripping, treatments, fixings and all ancillary works as necessary
A | DGU glass panel; 45mm thick; sloped | 610 | m² | 2310.04 | 1409124.4
B | Vertical aluminum composite panel cladding; type MP-02 | 463 | m² | 735.01 | 340309.63
Pulse skylights; double glazed unit; steel structure (measured separately); including aluminum profile, gaskets, weather stripping, thermal isolator, glass holder, fixings, fire safety line, fall arrest post and all ancillary works as necessary
C | To pulse (measured flat on plan) | 470 | m² | 4620.07 | 2171432.9
Recessed glass balustrades; comprising 12+12mm thick laminated glass balustrade with SGP, stainless steel c-rail; including stainless steel capping, shimming, steel support and all ancillary works as necessary
D | 1200mm high; floor mounted | 301 | m | 1995.03 | 600504.03
|  | To Collection |  | AED | 4521370.96
GENERALLY
A | Allow for any other works which are not included above and which are required to complete the Doors and Windows in accordance with the Specification and the drawings (Tenderer to list below): |  | Item |  | 0
Rolling shutter; building into brick, block concrete walls and gypsum partitions; including frames, ironmongery, finishes, architrave, weatherstripping and all necessary fixings accessories
A | Type RS-01; 7350 x 4300mm high | 1 | Nr. | 134752.12 | 134752.12
B | Type RS-01; 9700 x 7300mm high | 1 | Nr. | 279869.78 | 279869.78
C | Type RS-02; 2600 x 3000mm high | 13 | Nr. | 49185.56 | 639412.28
Metal Doors
D | Type DS-04; 1300 x 2140mm high; single leaf door | 1 | Nr. | 6909.65 | 6909.65
Quantity Adjustments
L | Variance in quantity following in-house Quantity Take Off | 1 | item |  | 0
|  | To Collection |  | AED | 1060943.83
COLLECTION
| Page 3/H/1 |  |  |  | 310118.56
| Page 3/H/2 |  |  |  | 861533.39
| Page 3/H/3 |  |  |  | 469144.92
| Page 3/H/4 |  |  |  | 10893517.63
| Page 3/H/5 |  |  |  | 3731326.28
| Page 3/H/6 |  |  |  | 8240450.43
| Page 3/H/7 |  |  |  | 6176161.92
| Page 3/H/8 |  |  |  | 471796.35
| Page 3/H/9 |  |  |  | 302416.29
| Page 3/H/10 |  |  |  | 4521370.96
| Page 3/H/11 |  |  |  | 1060943.83
|  | Carried To Summary |  | AED | 37038780.56

## Bill 3 Finishes
Item | Description | Quantity | Unit | Rate | Amount | VE Ref.
|  |  |  | AED | AED
FINISHES
BACKGROUNDS
Note: Refer to the following
1. Typical Detail Reference No. ID-500 series, A-951 to 953
2. Room finishes schedule Reference No. A-820
3. Material Schedule G-004
4. Drawings listed on Drawing Nr. ID-000 and G-001, all inclusive
5. Interior Architectural Specification Document 000110 dated 22 April 2022, all inclusive
Sand cement screed; including surface preparation and all ancillary works as necessary
A | Screed; to receive tile | 50312 | m² | 41.77 | 2101532.24
B | Screed; to receive epoxy paint | 5413 | m² | 45.11 | 244180.43
Epoxy screed; including surface preparation and all ancillary works as necessary
C | Type SC-01 | 15 | m² | 375.58 | 5633.7
Lightweight fill; including all ancillary works as necessary
D | 800mm thick; to amphitheater step | 39 | m² | 568.04 | 22153.56
E | 500mm thick; to amphitheater step | 20 | m² | 355.03 | 7100.6
F | 200mm thick; to amphitheater step | 7 | m² | 142.01 | 994.07
G | 400mm thick; to paving | 808 | m² | 284.02 | 229488.16
H | 400mm thick; to paving band | 16 | m² | 284.02 | 4544.32
|  | To Collection |  | AED | 2615627.08
BACKGROUNDS (Cont´d)
Cement plaster; including surface preparation and all ancillary works as necessary
A | Wall plaster; 15mm thick; to receive tiles | 10810 | m² | 48.05 | 519420.5
B | Wall plaster; 15mm thick; to receive grp panel | 1023 | m² | 48.05 | 49155.15
C | Wall plaster; 15mm thick; to receive paint | 12931 | m² | 48.05 | 621334.55 | EM-18 EM-20
** VE Reference "EM-" denotes items raised by Client in the VE Schedule
|  | To Collection |  | AED | 1189910.2
INTERNAL FINISHINGS
Note: Refer to the following
1. Typical Detail Reference No. ID-500 series, A-951 to 953
2. Room finishes schedule Reference No. A-820
3. Material Schedule G-004
4. Drawings listed on Drawing Nr. ID-000 and G-001, all inclusive
5. Interior Architectural Specification Document 000110 dated 22 April 2022, all inclusive
Static conductive vinyl floor tiles; laid on cement and sand screed (measured separately); including adhesive mortar, grout, joint and edge treatment sealer and all ancillary works as necessary
A | Type VCT-01; 610 x 610 x 2mm thick | 93 | m² | 269.24 | 25039.32
B | Skirting; type VCT-01; 100mm high | 62 | m | 53.85 | 3338.7
Full bodied anti-slip floor tiles; laid on cement and sand screed (measured separately); including adhesive mortar, grout, joint and edge treatment sealer and all ancillary works as necessary
C | Type PC-01; 9mm thick | 1,028 | m² | 177.82 | 182798.96 | EM-17
D | Skirting; type PC-01 | 1,016 | m | 74.67 | 75864.72 | EM-17
Porcelain floor tiles; laid on cement and sand screed (measured separately); including adhesive mortar, grout, joint and edge treatment sealer and all ancillary works as necessary
** VE Reference "EM-" denotes items raised by Client in the VE Schedule
|  | To Collection |  | AED | 287041.7
INTERNAL FINISHINGS (Cont´d)
A | Type TL-01/TL-02/TL-03; 10mm thick | 30288 | m² | 218.91 | 6630346.08 | EM-17
B | Type TL-02/TL-03; 10mm thick | 155 | m² | 218.91 | 33931.05 | EM-17
C | Type TL-01; 600x 600 x 10mm thick | 3,241 | m² | 218.91 | 709487.31 | EM-17
D | Type TL-02; 10mm thick | 1,083 | m² | 218.91 | 237079.53 | EM-17
E | Type TL-04; 9mm thick | 630 | m² | 218.91 | 137913.3 | EM-17
F | Type TL-05; 10mm thick | 271 | m² | 218.91 | 59324.61 | EM-17
G | Type TL-06; 600 x 600 x 10mm thick | 8069 | m² | 220.27 | 1777358.63 | EM-17
H | Type TL-07; 200 x 900 x 10mm thick | 1684 | m² | 218.91 | 368644.44 | EM-17
J | Type TL-08; 600 x 600 x 10mm thick | 695 | m² | 220.27 | 153087.65 | EM-17
K | Type TL-09/TL-10/TL-11 | 282 | m² | 238.24 | 67183.68 | EM-17
L | Type TL-10; ceramic tile; 600 x 600 x 9.5mm thick | 133 | m² | 218.91 | 29115.03 | EM-17
M | Type TL-11; 10mm thick | 1563 | m² | 238.24 | 372369.12 | EM-17
N | Type TL-13; 10mm thick | 310 | m² | 218.91 | 67862.1 | EM-17
P | Type TL-14 10mm thick | 725 | m² | 218.91 | 158709.75 | EM-17
Q | Skirting; type TL-04; 100mm high | 63 | m | 111.26 | 7009.38 | EM-17
R | Skirting; type TL-07; 100mm high | 60 | m | 111.26 | 6675.6 | EM-17
S | Vertical drain; type TL-01; 160mm high | 54 | m | 127.59 | 6889.86 | EM-17
Carpet floor tiles; laid on cement and sand screed (measured separately); including adhesive mortar, grout, joint and edge treatment sealer and all ancillary works as necessary
T | Type CP-01 | 902 | m² | 716.17 | 645985.34 | EM-25
** VE Reference "EM-" denotes items raised by Client in the VE Schedule
|  | To Collection |  | AED | 11468972.46
INTERNAL FINISHINGS (Cont´d)
Stainless steel skirting; including adhesive, fixings and all ancillary works as necessary
A | Type MT-02; 100mm high; in dark grey color; T22 Onyx Black Grane FPR finish | 1,167 | m | 214.58 | 250414.86
B | Type MT-03; 100mm high; in bronze color; T22 Quartz Bronze Granex FPR finish | 216 | m | 225.88 | 48790.08
Porcelain paving; laid on 30mm thick mortar bed, 100mm thick concrete base, 400mm thick lightweight fill (measured separately); including waterproofing (measured separately), grout, joint and edge treatment and all ancillary works as necessary
C | Paving type P9; timber inspired; size 900L x 225W x 20mm thick; colour to match ID; in anti-slip finish | 218 | m² | 426.9 | 93064.2
D | Paving type P10; timber inspired; size 900L x 225W x 20mm thick; colour to match ID; in anti-slip finish | 469 | m² | 426.9 | 200216.1
E | Paving type P11; size 600L x 600W x 20mm thick; beige (TR2661A) colour; in anti-slip finish | 125 | m² | 388.79 | 48598.75
Porcelain banding; laid on 30mm thick mortar bed, 100mm thick concrete base, 400mm thick lightweight fill (measured separately); including waterproofing (measured separately), grout, joint and edge treatment and all ancillary works as necessary
F | Banding type E1; size 600L x 150W x 20mm thick; light grey colour to match ID; in anti-slip finish | 98 | m | 144 | 14112
Thin brick wall tiles; render on cement plaster (measured separately); including adhesive mortar, grout, joint and edge treatment sealer and all ancillary works as necessary
|  | To Collection |  | AED | 655195.99
INTERNAL FINISHINGS (Cont´d)
A | Type BR-01; 1/2" thick | 612 | m² | 491.28 | 300663.36 | MC-03
Porcelain wall tiles; render on cement plaster (measured separately); including adhesive mortar, grout, joint and edge treatment sealer and all ancillary works as necessary
B | Type TL-01; 600 x 300 x 10mm thick | 2057 | m² | 218.77 | 450009.89 | EM-17
C | Type TL-01; 600 x 600 x 10mm thick | 2130 | m² | 213.39 | 454520.7 | EM-17
D | Type TL-06; 600 x 300 x 10mm thick | 776 | m² | 238.98 | 185448.48 | EM-17
E | Type TL-09; 9.5mm thick | 4,742 | m² | 238.98 | 1133243.16 | EM-17
F | TL-10; 600 x 300mm x 9.5mm thick | 325 | m² | 218.77 | 71100.25 | EM-17
Porcelain wall tiles; including backing, supports, fixings, accessories and all ancillary works as necessary
G | Type TL-01; 600 x 300 x 10mm thick | 2,296 | m² | 218.77 | 502295.92 | EM-17
H | Type TL-06; 10mm thick | 296 | m² | 238.98 | 70738.08 | EM-17
J | Type TL-09; 600 x 300 x 9.5mm thick | 531 | m² | 238.98 | 126898.38 | EM-17
Stainless steel wall panel; including supports, fixings and all ancillary works as necessary
K | Type MT-01 | 64 | m² | 2936.38 | 187928.32
L | Type MT-02; 20mm thick; dark grey metal; in T22 onyx black granex FPR finish | 219 | m² | 2439.45 | 534239.55
M | Type MT-03; 20mm thick; bronze color; in T22 quartz bronze granex FPR finish | 78 | m² | 2823.44 | 220228.32
N | Type MT-06 | 36 | m² | 2823.44 | 101643.84
P | Type MT-10 | 44 | m² | 2823.44 | 124231.36
Q | Skirting; type MT-01 | 84 | m | 350.11 | 29409.24
** VE Reference "EM-" denotes items raised by Client in the VE Schedule and "MC-" denotes items raised by Dutco in the VE Schedule
|  | To Collection |  | AED | 4492598.85
INTERNAL FINISHINGS (Cont´d)
A | Skirting; type MT-02 | 27 | m | 214.58 | 5793.66
Glass fiber reinforced gypsum (GRG); including backing, fixings and all ancillary works as necessary
B | To walls | 1102 | m² | 456.3 | 502842.6
Fiberglass reinforced panel (FRP) wainscot; render on cement plaster (measured separately); including all ancillary works as necessary
C | To walls | 812 | m² | 752.13 | 610729.56
Modular living wall system; comprising fixed modular planted panels including irrigation drip tubes, drainage gutter, metal supports, accessories and all ancillary works as necessary
D | Green wall; size 1800 x 6000mm high | 3 | Nr. |  | By Tenant | PTC 27
E | Green wall; size 3315 x 6000mm high | 3 | Nr. |  | By Tenant | PTC 27
F | Green wall; size 3395 x 6000mm high | 3 | Nr. |  | By Tenant | PTC 27
G | Green wall; to feature staircase | 3 | Nr. |  | By Tenant
Timber ceiling; 3M DI-noc wood; including plywood backing, suspension system, shadow gap, trims, access panels, fixings and all necessary fixings and accessories
H | Type PL-01; ceiling drop varies | 40 | m² | 615.51 | 24620.4 | MC-11
J | Type PL-01; over 500 but not exceeding 1000mm high | 835 | m² | 615.51 | 513950.85 | MC-11
K | Type PL-01; over 1000 but not exceeding 1500mm high | 2008 | m² | 771.53 | 1549232.24 | MC-11
** VE Reference "MC-" denotes items raised by Dutco in the VE Schedule
|  | To Collection |  | AED | 3207169.31
INTERNAL FINISHINGS (Cont´d)
A | Lightcove; type PL-01; 400mm total girth | 780 | m | 255.77 | 199500.6
B | Lightcove; type PL-01; 400mm total girth; curved | 1340 | m | 255.77 | 342731.8
3M Di-noc architectural film; including surface preparation and all ancillary works as necessary
C | Type PL-01; to existing gypsum board ceiling | 602 | m² | 134.75 | 81119.5 | MC-04
D | Type PL-01; to existing gypsum bulkhead | 119 | m² | 134.75 | 16035.25 | MC-04
E | Type PL-01; to gypsum board ceiling | 40 | m² | 134.75 | 5390 | MC-04
3M Di-noc wood; including backing, frames, support and all ancillary works as necessary
F | Type PL-01; to bulkhead | 340 | m² | 179.04 | 60873.6
G | Type PL-01; to columns | 696 | m² | 179.04 | 124611.84
Timber strip; to ceiling; in 3M Di-noc wood; including suspensions, frames, fixings, accessories and all ancillary works as necessary
H | Type PL-01; 30 x 100mm (measured flat on plan) | 2768 | m² | 778.61 | 2155192.48 | MC-05
J | Type PL-01; 20 x 100mm | 5,370 | m | 177.79 | 954732.3
Stainless steel ceiling panel; including backing, suspension system, shadow gap, trims, access panels, fixings and all necessary fixings and accessories
K | Ceiling; exceeding 500 but not exceeding 1000mm; type MT-01 | 31 | m² | 2936.38 | 91027.78
L | Ceiling; exceeding 1000 but not exceeding 1500mm; type MT-01 | 8 | m² | 3388.13 | 27105.04
M | To bulkhead; type MT-01 | 24 | m² | 2936.38 | 70473.12
** VE Reference "MC-" denotes items raised by Dutco in the VE Schedule
|  | To Collection |  | AED | 4128793.31
INTERNAL FINISHINGS (Cont´d)
A | To bulkhead; type MT-01; curved | 20 | m² | 3614 | 72280
B | To bulkhead; type MT-02 | 114 | m² | 2439.45 | 278097.3
C | To bulkhead; type MT-02; curved | 13 | m² | 3171.29 | 41226.77
Cosmetic ceiling; in stainless steel metal mesh; including fixings, supports, accessories and all ancillary works as necessary; as Detail 6 Drawing Nr. ID-502-1
D | Type MT-09; vertical; 1000mm high | 104 | m | 2641.13 | 274677.52
Hammered metal ceiling; fixed to gypsum board (measured separately); including, fixing, accessories, finishes and all ancillary works as necessary
E | Type MT-05; over 500 but not exceeding 1000mm | 245 | m² | 1265.37 | 310015.65 | MC-08
F | Type MT-05; over 1000 but not exceeding 1500mm | 133 | m² | 1265.37 | 168294.21 | MC-08
G | Type MT-05; over 1500 but not exceeding 2000mm | 438 | m² | 1265.37 | 554232.06 | MC-08
White metal panel ceiling; including ceiling suspension system, shadow gap, trims, access panels and all necessary fixings and accessories; as Detail 2 Drawing Nr. ID-512-6
H | Type MT-08; over 1000 but not exceeding 1500mm high | 279 | m² | 2975.39 | 830133.81
Covelight; in stainless steel frame type MT-01; including fixings and all ancillary works as necessary
J | Covelight; to prayer room corridor; size 100 x 120mm; curved | 172 | m | 730.22 | 125597.84
** VE Reference "MC-" denotes items raised by Dutco in the VE Schedule
|  | To Collection |  | AED | 2654555.16
INTERNAL FINISHINGS (Cont´d)
Glass fiber reinforced gypsum (GRFG); to bulkhead; painted (measured separately); including lightcove, accessories, fixings and all ancillary works as necessary
A | GFRG; girth 3200mm | 180 | m | 4338.72 | 780969.6
B | GFRG; girth 3200mm; curved | 60 | m | 3979.3 | 238758
Porcelain tile; to bulkhead; including backing, supports, fixings and all ancillary works as necessary
C | Type TL-01; size 600 x 300mm | 106 | m² | 218.77 | 23189.62 | EM-17
D | Type TL-06; size 600 x 300mm | 60 | m² | 238.98 | 14338.8 | EM-17
Thin brick tiles; to bulkhead; fixed to existing gypsum; including substrate, fixings, accessories and all ancillary works as necessary
E | Type BR-01; 1/2" thick | 398 | m² | 540.66 | 215182.68 | MC-03
Porcelain floor tiles; laid on and including cement and sand screed, adhesive mortar, grout, joint and edge treatment sealer, frames, supports, accessories and all ancillary works as necessary; as Drawing Nr. ID-601-13 detail 08
F | Type TL-13; 10mm thick; to threads | 29 | m² | 206.82 | 5997.78 | EM-17
G | Type TL-13; 10mm thick x 105mm high; to riser | 47 | m | 21.72 | 1020.84 | EM-17
H | Type TL-13; 10mm thick x 175mm high; to riser | 52 | m | 36.19 | 1881.88 | EM-17
J | Type TL-13; 10mm thick x 115mm high; to nosing | 47 | m | 23.78 | 1117.66 | EM-17
** VE Reference "EM-" denotes items raised by Client in the VE Schedule and "MC-" denotes items raised by Dutco in the VE Schedule
|  | To Collection |  | AED | 1282456.86
INTERNAL FINISHINGS (Cont´d)
Metallic painted metal; colour white in UC43350 duranar bone white finish; fixed to gypsum board; including fixings, accessories and all ancillary works as necessary; as Drawing Nr. ID-506-1
A | Type MT-08 | 437 | m² | 1648.89 | 720564.93
Thin brick tiles; fixed to gypsum board; including substrate, fixings, accessories and all ancillary works as necessary; as Drawing Nr. ID-506-3
B | Type BR-01; 1/2" thick | 1354 | m² | 491.28 | 665193.12 | MC-03
** VE Reference "MC-" denotes items raised by Dutco in the VE Schedule
|  | To Collection |  | AED | 1385758.05
EXTERNAL FINISHINGS
Note: Refer to the following
1. Drawing Reference Nr. AYB-GHD-DWG-FA-00001, all inclusive
2. Facade Specifications dated 28 March 2022
Hammered metal ceiling panel; including flashing, fixings and all ancillary works as necessary
A | Type MC-01 | 680 | m² | 1265.37 | 860451.6 | MC-08
Stone wall cladding; natural stone cladding fixed to a support structure by undercut anchors; including all ancillary works as necessary
B | Type ST-01; to east drop-off | 2,553 | m² | 664.67 | 1696902.51
Glass fiber reinforced concrete (GFRC); including steel supports, sfs steel frame, thermal insulation, vapor control layer and all ancillary works as necessary
C | Type CN01 | 1248 | m² | 828.07 | 1033431.36
GRC panel; to signage (measured separately) ; comprising perforated cladding, metal panel and extruded aluminum frame in type MP-02; including cleat, metal supports, fixings and all ancillary works as necessary
D | Overall size 24775 x 22340mm high | 11 | Nr. |  | Included | MC-13
E | Perforated cladding | 3267 | m² | 2479.65 | 8101016.55 | MC-01
F | Metal panel; type MP-02 | 0 | m² |  | Deleted
G | Metal frame; type MP-02; 300 x 1500mm | 1023 | m | 2457.04 | 2513551.92
H | Metal frame; type MP-02; 300 x 210mm | 631 | m | 735.01 | 463791.31
** VE Reference "MC-" denotes items raised by Dutco in the VE Schedule
|  | To Collection |  | AED | 14669145.25
EXTERNAL FINISHINGS (Cont´d)
Glass fiber reinforced plastic (GRP); including steel supports, frames, fixings and all ancillary works as necessary
A | Type CN02; 3200mm girth | 334 | m | 4937.51 | 1649128.34
Glass fiber reinforced polymer; to match CN-02 including steel supports, frames, fixings and all ancillary works as necessary
B | Type CC-03; glass fiber reinforced polymer | 704 | m² | 1514.02 | 1065870.08
|  | To Collection |  | AED | 2714998.42
SUNDRIES
Metal trims and plates; including all ancillary works as necessary
A | Metal floor trim; 10 x 10mm; type MT-03 | 1,919 | m | 124.23 | 238397.37
B | Coved shaped metal trim; type MT-02; 70mm girth | 1,659 | m | 191.99 | 318511.41
C | Coved shaped metal trim; type MT-03; 70mm girth | 260 | m | 191.99 | 49917.4
D | Metal plate; 600 x 600mm | 30 | Nr. | 734.09 | 22022.7
E | Schluter stainless steel trim; 3mm thick; L-shaped | 58 | m | 152.93 | 8869.94
F | Schluter stainless steel trim; 5mm thick; L-shaped | 699 | m | 219.7 | 153570.3
G | 5mm thick metal reveal | 99 | m | 355.75 | 35219.25
H | Metal trim; 10mm thick; type MT-04 | 59 | m | 124.23 | 7329.57
Expansion joint; including extruded aluminum center pan, insulation, ss foil heat shield, concrete fill and all ancillary works as necessary; as Detail 1 Drawing Nr. A-961
J | To floors; 350mm wide | 542 | m | 1432.33 | 776322.86
|  | To Collection |  | AED | 1610160.8
SUSPENDED CEILINGS
Note: Refer to the following
1. Drawing Reference Nr. ID-300 series, all inclusive
2. Drawing Reference Nr. ID-500 series, all inclusive
3. Architectural Specification dated April 22, 2022
Gypsum board ceiling; including ceiling suspension system, shadow gap, trims, access panels and all necessary fixings and accessories
A | Ceilings; not exceeding 500mm | 118 | m² | 73.59 | 8683.62
B | Ceilings; drop over 500mm not exceeding 1000mm | 10,556 | m² | 73.59 | 776816.04
C | Ceilings; drop over 1000mm not exceeding 1500mm | 26722 | m² | 78.85 | 2107029.7
D | Ceilings; drop over 1500mm not exceeding 2000mm | 797 | m² | 84.11 | 67035.67
E | Ceilings; drop over 2000mm not exceeding 2500mm | 403 | m² | 94.62 | 38131.86
F | Ceilings; drop over 3000mm not exceeding 3500mm | 14 | m² | 115.65 | 1619.1
G | Bulkhead; 50mm high | 1837 | m | 47.31 | 86908.47
H | Bulkhead; 50mm high; curved | 157 | m | 89.36 | 14029.52
J | Bulkhead; 100mm high | 782 | m | 47.31 | 36996.42
K | Bulkhead; 200mm high | 472 | m | 47.31 | 22330.32
L | Bulkhead; 2800mm high | 403 | m² | 215.52 | 86854.56
|  | To Collection |  | AED | 3246435.28
SUSPENDED CEILINGS (Cont´d)
A | Bulkhead; 500mm high | 51 | m | 57.82 | 2948.82
B | Lightcove; 400mm total girth | 8,592 | m | 126.16 | 1083966.72
C | Lightcove; 400mm total girth; curved | 5,188 | m | 189.24 | 981777.12
Gypsum board ceiling; moisture resistant; including ceiling suspension system, shadow gap, trims, access panels and all necessary fixings and accessories
D | Ceilings; drop over 500mm not exceeding 1000mm | 2,527 | m² | 77.8 | 196600.6
E | Ceilings; drop over 1000mm not exceeding 1500mm | 6 | m² | 77.8 | 466.8
F | Bulkhead; 60mm high | 201 | m | 47.31 | 9509.31
G | Bulkhead; 300mm high | 25 | m | 47.31 | 1182.75
H | Bulkhead; 355mm high | 276 | m | 47.31 | 13057.56
J | Bulkhead; 500mm high | 24 | m² | 57.82 | 1387.68
K | Bulkhead; 500mm high; curved | 36 | m² | 99.88 | 3595.68
L | Lightcove; 400mm total girth | 1,599 | m | 126.16 | 201729.84
M | Lightcove; 400mm total girth; curved | 127 | m | 126.16 | 16022.32
Acoustic ceiling tile; including proprietary ceiling suspension system, access panel, aluminum corner bead, accessories, shadow gaps and all ancillary works as necessary
N | Type CT-01 | 286 | m² | 326.51 | 93381.86
|  | To Collection |  | AED | 2605627.06
SUSPENDED CEILINGS (Cont´d)
Tegular layin ceiling system; in mineral fiber grid ceilings; acoustically treated; semi matt finished; including proprietary ceiling suspension system, access panel, aluminum corner bead, accessories, shadow gaps and all ancillary works as necessary
A | Type MF-01; 600 x 600mm | 118 | m² | 326.51 | 38528.18
Barrisol ceiling; including finishes, fixings, accessories and all ancillary works as necessary
B | Type BS-01; drop over 500mm not exceeding 1000mm | 64 | m² | 1654.18 | 105867.52
C | Type BS-01; drop over 1000mm not exceeding 1500mm | 181 | m² | 1654.18 | 299406.58
D | Type BS-01; drop over 1500mm not exceeding 2000mm | 46 | m² | 1654.18 | 76092.28
|  | To Collection |  | AED | 519894.56
DECORATIONS
Note: Refer to the following
1. Typical Detail Reference No. ID-500 series, A-951 to 953
2. Room finishes schedule Reference No. A-820
3. Material Schedule G-004
4. Drawings listed on Drawing Nr. ID-000 and G-001, all inclusive
5. Interior Architectural Specification Document 000110 dated 22 April 2022, all inclusive
Epoxy paint; including surface preparation, prime, finish coat and all ancillary works as necessary
A | Type EP-01; to floors | 5072 | m² | 33.76 | 171230.72
B | Type EP-01; to walls | 4168 | m² | 35.81 | 149256.08
C | Type EP-01; to staircase (steps and riser) | 140 | m² | 33.76 | 4726.4
D | Skirting; type EP-101; 100mm high | 1301 | m | 14.32 | 18630.32
Polyurethane traffic coating; with resistance up to 60deg.); including surface preparation, prime, finish coat and all ancillary works as necessary
E | Type PU-01 | 201 | m² | 46.04 | 9254.04
F | Skirting; type PU-01 | 49 | m | 14.32 | 701.68
Paint; in off white finish; on and including AC grade or better void-free 19mm retardant treated plywood, surface preparation, prime, finish coat and all ancillary works as necessary
G | Type PT-03; to plaster wall | 401 | m² | 15.51 | 6219.51
|  | To Collection |  | AED | 360018.75
DECORATIONS (Cont´d)
Paint; including surface preparation, prime, finish coat and all ancillary works as necessary
A | Type PT-01; to plastered walls | 8849 | m² | 15.51 | 137247.99
B | Type PT-01; to slab soffit | 6372 | m² | 15.51 | 98829.72
C | Type PT-01; to gypsum ceiling | 42298 | m² | 15.51 | 656041.98
D | Type PT-01; to bulkhead | 866 | m² | 15.51 | 13431.66
E | Type PT-01; to lightcove | 6108 | m² | 15.51 | 94735.08
F | Type PT-02; to slab soffit | 1098 | m² | 15.51 | 17029.98
G | Type PT-02; to gypsum ceiling | 2533 | m² | 15.51 | 39286.83
H | Type PT-06; to plastered wall | 547 | m² | 15.51 | 8483.97
J | Type PT-01; to gypsum wall | 1,836 | m² | 15.51 | 28476.36
|  | To Collection |  | AED | 1093563.57
GENERALLY
| Allow for any other works which are not included above and which are required to complete the Finishes in accordance with the Specification and the drawings (Tenderer to list below): |  | Item |  | 0
FINISHES
Backgrounds
A | Rush coat to BOH walls in lieu of plaster (VE) | 1374 | m² | 23.87 | 32797.38
B | TL-14 & TL-10 to column tiles -refer ID-601-13 | 280 | m² | 206.68 | 57870.4 | EM-17
C | MT-02 wall sides of the BR-01 at shop front area | 3932 | m | 487.89 | 1918383.48
D | MT-07 & MT-08 AS PER DRAWING ID-504-9 -BULKHEAD including all the fixing accessories and backings- 1m to 1 | 1326 | m² | 1612.85 | 2138639.1 | MC-09
E | PL-01 to escalator | 120 | m² | 102.31 | 12277.2
Glass fiber reinforced concrete (GFRC); including steel supports, sfs steel frame, thermal insulation, vapor control layer and all ancillary works as necessary
Type CN-01
F | CC-01 to columns - East | 339 | m² | 992.82 | 336565.98
G | CC-02 to columns - West | 52 | m² | 992.82 | 51626.64
H | GRG profile to bulkhead not exceeding 1.5m drop at openings | 1750 | m | 300.85 | 526487.5
Ceilings
J | Supply and installation of acoustic ceiling system -40 mm board with acoustic plaster including all the necessary fixing and metal edge light cove-per the acoustic report | 5619 | m² | 492.36 | 2766570.84
Paint; including surface preparation, prime, finish coat and all ancillary works as necessary
K | Type PT-01; to gypsum wall to skylight well / void from Level 3 up to skylights (A317, A318 and A319) | 1496 | m² | 15.51 | 23202.96
L | CL-02/CL01 with Painting - Gypsum board exterior | 978 | m² | 166.57 | 162905.46
Quantity Adjustments
| Variance in quantity following in-house Quantity Take Off | 1 | item |  | 0
|  | To Collection |  | AED | 8027326.94
COLLECTION
| Page 3/J/1 |  |  |  | 2615627.08
| Page 3/J/2 |  |  |  | 1189910.2
| Page 3/J/3 |  |  |  | 287041.7
| Page 3/J/4 |  |  |  | 11468972.46
| Page 3/J/5 |  |  |  | 655195.99
| Page 3/J/6 |  |  |  | 4492598.85
| Page 3/J/7 |  |  |  | 3207169.31
| Page 3/J/8 |  |  |  | 4128793.31
| Page 3/J/9 |  |  |  | 2654555.16
| Page 3/J/10 |  |  |  | 1282456.86
| Page 3/J/11 |  |  |  | 1385758.05
| Page 3/J/12 |  |  |  | 14669145.25
| Page 3/J/13 |  |  |  | 2714998.42
| Page 3/J/14 |  |  |  | 1610160.8
| Page 3/J/15 |  |  |  | 3246435.28
| Page 3/J/16 |  |  |  | 2605627.06
| Page 3/J/17 |  |  |  | 519894.56
| Page 3/J/18 |  |  |  | 360018.75
| Page 3/J/19 |  |  |  | 1093563.57
| Page 3/J/20 |  |  |  | 8027326.94
|  | Carried To Summary |  | AED | 68215249.6

## Bill 3 - Accessories
Item | Description | Quantity | Unit | Rate | Amount | VE Ref.
|  |  |  | AED | AED
ACCESSORIES
PARTITIONS
Note: Refer to the following
1. Typical Detail Reference No. ID-500 series, A-951 to 953
2. Room finishes schedule Reference No. A-820
3. Material Schedule G-004
4. Drawings listed on Drawing Nr. ID-000 and G-001, all inclusive
5. Interior Architectural Specification Document 000110 dated 22 April 2022, all inclusive
Drywall partition; including metal studs, supports and all ancillary works as necessary
A | Type 3; 150mm thick; to external | 212 | m² | 252.32 | 53491.84
B | Type 3; 150mm thick; to internal | 4138 | m² | 189.24 | 783075.12
Wall backing; including lightcove, supports, fixings, accessories and all ancillary works as necessary; as Detail 3 Drawing Nr. ID-705-4 and ID-509-2
C | Wall backing; to porcelain tiles | 3,119 | m² | 126.16 | 393493.04
D | Wall backing; to grg panels | 1,089 | m² | 126.16 | 137388.24
E | Wall backing; to paint; curved | 1853 | m² | 168.21 | 311693.13
Cubicle partition; metal panel type MT-04, 2150mm high doors in plastic laminate type PL-04; including ironmongery, finishes and all ancillary works as necessary
F | Overall size 1300 x 1800 x 2800mm high: front panel with 1 Nr. door | 1 | Nr. | 5555.39 | 5555.39
|  | To Collection |  | AED | 1684696.76
PARTITIONS (Cont´d)
A | Overall size 2400 x 1800 x 2800mm high: front panel with 1 dividing panel and 2 Nr. doors | 5 | Nr. | 11110.79 | 55553.95
B | Overall size 3600 x 1800 x 2800mm high: front panel with 2 dividing panel and 3 Nr. doors | 2 | Nr. | 16666.18 | 33332.36
C | Overall size 3610 x 1600x 2800mm high: front panel with 2 dividing panel and 3 Nr. doors | 2 | Nr. | 16666.18 | 33332.36
D | Overall size 5050 x 1600x 2800mm high: front panel with 3 dividing panel and 4 Nr. doors | 2 | Nr. | 22221.58 | 44443.16
E | Overall size 5065L x 1800 x 2800mm high: front panel with 3 dividing panel and 4 Nr. doors | 2 | Nr. | 22221.58 | 44443.16
F | Overall size 6000 x 2800mm high: front panel with 4 dividing panel and 5 Nr. doors | 1 | Nr. | 27776.97 | 27776.97
| Overall size 6030 x 2800mm high: front panel with 4 dividing panel and 5 Nr. doors | 2 |  | 27776.97 | 55553.94
G | Overall size 6430 x 2800mm high: front panel with 4 dividing panel and 5 Nr. doors | 2 | Nr. | 27776.97 | 55553.94
H | Overall size 6780 x 2800mm high: front panel with 5 dividing panel and 6 Nr. doors | 2 | Nr. | 33332.37 | 66664.74
J | Overall size 7900 x 1800 x 2800mm high: front panel with 6 dividing panel and 7 Nr. doors | 1 | Nr. | 38887.76 | 38887.76
K | Overall size 8150 x 1800 x 2800mm high: front panel with 6 dividing panel and 7 Nr. doors | 1 | Nr. | 38887.76 | 38887.76
L | Overall size 8450 x 2800mm high: front panel with 6 dividing panel and 7 Nr. doors | 5 | Nr. | 38887.76 | 194438.8
M | Overall size 9660 x 2800mm high: front panel with 7 dividing panel and 8 Nr. doors | 2 | Nr. | 44443.16 | 88886.32
N | Overall size 10780 x 2800mm high: front panel with 8 dividing panel and 9 Nr. doors | 2 | Nr. | 49998.55 | 99997.1
|  | To Collection |  | AED | 877752.32
PARTITIONS (Cont´d)
A | Overall size 10875L x 2800mm high: front panel with 8 dividing panel and 9 Nr. doors | 5 | Nr. | 49998.55 | 249992.75
B | Overall size 10880 x 2800mm high: front panel with 8 dividing panel and 9 Nr. doors | 1 | Nr. | 49998.55 | 49998.55
C | Overall size 10890 x 2800mm high: front panel with 8 dividing panel and 9 Nr. doors | 2 | Nr. | 49998.55 | 99997.1
D | Overall size 13520 x 1800x x2800mm high: front panel with 10 dividing panel and 11 Nr. doors; L-shaped | 1 | Nr. | 61109.34 | 61109.34
Cubicle partition; metal panel type MT-04, 2650mm high doors in plastic laminate type PL-04; including ironmongery, finishes and all ancillary works as necessary
E | Overall size 3400 x 1800 x 3000mm high: front panel with 1 dividing panel and 2 Nr. doors | 2 | Nr. | 11110.79 | 22221.58
Urinal partition; back painted glass type GL-02; including frames and all ancillary works as necessary
F | Overall size 400 x 1950mm high | 90 | Nr. | 716.17 | 64455.3
Toilet system partition; phenolic compact board; including 1650mm high doors, ironmongery, finishes and all ancillary works as necessary
G | Overall size 3090 x 1610 x 2400mm high: front panel with 3 dividing panel and 3 Nr. doors | 1 | Nr. | 12123.65 | 12123.65
H | Overall size 3230 x 1788 x 2400mm high: front panel with 2 dividing panel and 3 Nr. doors | 1 | Nr. | 12123.65 | 12123.65
J | Overall size 4050 x 1600 x 2400mm high: front panel with 3 dividing panel and 4 Nr. doors | 1 | Nr. | 16164.87 | 16164.87
K | Overall size 4320 x 1788 x 2400mm high: front panel with 3 dividing panel and 4 Nr. doors | 1 | Nr. | 16164.87 | 16164.87
|  | To Collection |  | AED | 604351.66
SANITARY ACCESSORIES
Note: Refer to the following
1. Interior Sanitaryware and Accessories Schedule
Sanitary accessories: fixed to tiled or plastered concrete or blockwork: including all connections and supports and sealing around with silicone-based sealants all ancillary works as necessary
A | Type I-SD-01; touchless sensor soap dispenser | 249 | Nr. | 529.38 | 131815.62
B | Type I-PD-01; surface-mounted toilet paper | 271 | Nr. | 1465.09 | 397039.39
C | Type I-PD-02; paper dispenser with waste receptacle | 7 | Nr. | 1617.62 | 11323.34
D | Type I-SV-01; recessed napkin/tampon vendor |  | Item | 5811.21 | 5811.21
E | Type I-SV-01; recessed napkin/tampon vendor (RATE ONLY) |  | Nr. | 1452.8 | Rate only
F | Type I-HD-01; ada recessed hand dryer | 7 | Nr. | 7129.87 | 49909.09
G | Type I-RH-01; robe hook |  | Item | 44874.19 | 44874.19
H | Type I-RH-01; robe hook |  | Nr. | 165.59 | Rate only
J | Type I-FD-01; floor drain (linear) | 488 | Nr. | 232.18 | 113303.84
K | Type I-FD-02; floor drain (square) | 59 | Nr. | 114.73 | 6769.07
L | Type I-GB-01; straight grab rail |  | Item | 16223.77 | 16223.77
M | Type I-GB-01; straight grab rail |  | Nr. | 289.71 | Rate only
N | Type I-GB-02; 90deg angular grab rail | 24 | Nr. | 242.83 | 5827.92
P | Type I-GB-03; hinged grab rail | 24 | Nr. | 690.08 | 16561.92
Q | Type I-CT-01; baby changing station | 43 | Nr. | 960.13 | 41285.59
|  | To Collection |  | AED | 840744.95
SANITARY ACCESSORIES (Cont´d)
A | Mirror; 450mm wide x 1040mm high with mirror frame type MT-02 | 56 | Nr. | 1880.34 | 105299.04
B | Mirror; 500mm wide x 860mm high | 28 | Nr. | 130.58 | 3656.24
C | Mirror; 600mm wide x 1050mm high with mirror frame type MT-02; oval shaped | 177 | Nr. | 2089.26 | 369799.02
D | Mirror; 2070mm wide x 990mm high | 2 | Nr. | 438.75 | 877.5
E | Mirror; 2070mm wide x 990mm high | 2 | Nr. | 438.75 | 877.5
Ledge; 20mm thick solid surface; including fixings and all ancillary works as necessary
F | Type SS-01; 200mm wide | 263 | m | 226.16 | 59480.08
G | Type SS-02; 200mm wide | 31 | m | 226.16 | 7010.96
Ablution seating; including structure, frames, finishes and all ancillary works as necessary
H | Overall size 400 x 650 x 540mm high | 29 | Nr. | 253.82 | 7360.78
J | Extra over for porcelain tile; type TL-01 | 32 | m² | 224.16 | 7173.12 | EM-17
|  | To Collection |  | AED | 561534.24
INTERNAL LANDSCAPING
Note: Please refer to the following:
1. V0195-100 DD Al Khail Avenue Specifications
2. Soft landscape plan drawing nr. V0195-TVS-ZZ-GF-DR-L-505 & V0195-TVS-ZZ-GF-DR-L-506 510 & 511
3. Ground floor typical planting detail on slab drawing nr. V0195- TVS- ZZ- XX- DR- L- 923
Planting soil mix; including all ancillary works as necessary
A | 300mm depth; to groundcovers and climbers on slab | 120 | m³ | 149.63 | 17955.6
B | 450mm depth; to shrubs on slab | 438 | m³ | 149.63 | 65537.94
C | 2000mm depth; to palm pits on slab | 1,680 | m³ | 149.63 | 251378.4
Screed; including all ancillary works as necessary
D | To shrubs, groundcovers and climbers; on slab | 1339 | m² | 41.77 | 55930.03
Drainage cell wrapped in geotextile membrane; including all ancillary works as necessary
E | 30mm thick; to shrubs, groundcovers and climbers on slab | 1339 | m² | 70.25 | 94064.75
Compacted organic bark mulch; including all ancillary works as necessary
F | 75mm thick; to shrubs, groundcovers and climbers on slab | 1339 | m² | 63.84 | 85481.76
G | 75mm thick; to palms on slab | 319 | m² | 63.84 | 20364.96
|  | To Collection |  | AED | 590713.44
INTERNAL LANDSCAPING (Cont´d)
Palm trees; including additional earthworks, fertilizer all ancillary works as necessary
A | CY; Cyathea spinulosa; overall height of 4.0m, spread 3.0m | 37 | Nr. | 989.52 | 36612.24
B | DTS; Dypsis lutescens; overall height of 6.0m, clear trunk 5.0m single stem, spread 3.0m | 128 | Nr. | 846.12 | 108303.36
C | DTM; Dypsis lutescens; overall height of 6.0m, clear trunk 5.0m multi stem with min. 3 breaks, spread 3.0m | 41 | Nr. | 846.12 | 34690.92
Aquatic plants; including additional earthworks, fertilizer and all ancillary works as necessary
D | CA; Cyperus alternifolius; overall height of 0.30-0.40m, spread 0.30-.40m |  | Item | 3290.26 | 3290.26
E | CA; Cyperus alternifolius; overall height of 0.30-0.40m, spread 0.30-.40m (RATE ONLY) |  | Nr. | 14.08 | Rate only
F | CY; Cyperus papyrus; overall height of 0.30-0.40m, spread 0.30-.40m |  | Item | 3355.56 | 3355.56
G | CY; Cyperus papyrus; overall height of 0.30-0.40m, spread 0.30-.40m (RATE ONLY) |  | Nr. | 14.08 | Rate only
Shrubs; including additional earthworks, fertilizer and all ancillary works as necessary
H | ANT and; Anthurium andraeanum; overall height of 0.5m, spread 0.3, spacing 0.4m | 918 | Nr. | 75.37 | 69189.66
J | MON del; Monstera Deliciosa; overall height of 0.5m, spread 0.3, spacing 0.4m | 423 | Nr. | 94.57 | 40003.11
K | RHA exe; Rhaphis exelsa; overall height of 0.6m, spread 0.6, spacing 0.5m | 334 | Nr. | 88.17 | 29448.78
L | SPA sen; Spathiphyllum sensation; overall height of 0.5m, spread 0.5, spacing 0.5m | 756 | Nr. | 394.17 | 297992.52
|  | To Collection |  | AED | 622886.41
INTERNAL LANDSCAPING (Cont´d)
A | SPA wal; Spathiphyllum wallisii; overall height of 0.6m, spread 0.4, spacing 0.5m | 844 | Nr. | 394.17 | 332679.48
B | ZAM fur; Zamia furfuracea; overall height of 0.5m, spread 0.4, spacing 0.4m | 1087 | Nr. | 108.66 | 118113.42
Grass, groundcovers and climbers; including additional earthworks, fertilizer and all ancillary works as necessary
C | AGL com; Aglaonema commutatum; overall height of 0.15m, spread 0.2, spacing 0.3m | 458 | Nr. | 31.84 | 14582.72
D | ALC imp; Alcantarea imperialis; overall height of 0.15m, spread 0.2, spacing 0.3m | 159 | Nr. | 24.15 | 3839.85
E | EPI aur; Epipremnum aureum; overall height of 0.6m, spread 0.4, spacing 0.4m | 677 | Nr. | 44.64 | 30221.28
F | GUZ lin; Guzmania lingulata; overall height of 0.15m, spread 0.2, spacing 0.3m | 296 | Nr. | 71.53 | 21172.88
G | MIM pud; Mimosa pudica; overall height of 0.15m, spread 0.2, spacing 0.3m | 176 | Nr. | 24.15 | 4250.4
H | PTE aqu; Pteridium aquilinum; overall height of 0.15m, spread 0.2, spacing 0.3m | 270 | Nr. | 45.92 | 12398.4
Sundries
Proprietary platipus anchoring system; including all ancillary works as necessary
J | To trees and palms | 206 | Nr. | 478.67 | 98606.02
Non-woven geotextile membrane 160N; including all ancillary works as necessary
K | To shrubs, groundcovers and climbers; on slab | 1339 | m² | 3.23 | 4324.97
|  | To Collection |  | AED | 640189.42
INTERNAL LANDSCAPING (Cont´d)
Thermal insulation; including all ancillary works as necessary
A | Laid horizontally; to planters | 284 | m² | 28 | 7952
B | Laid vertically; to planters | 422 | m² | 28 | 11816
Waterproofing membrane; including all ancillary works as necessary
C | Laid horizontally; to planters | 284 | m² | 61.39 | 17434.76
D | Laid vertically; to planters | 422 | m² | 84 | 35448
Bespoke modular reconstituted stone walls; white colour; in honed finish; including finishes, concrete footing, shuttering, reinforcement, excavation, disposal, backfilling, blinding, subbase, strip light cove (measured elsewhere), waterproofing, fixings, accessories and all ancillary works as necessary; as Detail 3 Drawing Nr. V0195-TVS-ZZ-XX-DR-L-908
E | Wall type W3; 200mm wide x 645 - 1095mm high; to planters; curved | 8 | m | 2714.12 | 21712.96
Bespoke modular radial reconstituted stone low walls; white colour; in honed finish; including finishes, concrete footing, shuttering, reinforcement, excavation, disposal, backfilling, blinding, subbase, strip light cove (measured elsewhere), SS316L anchoring pin with epoxy, fixings, waterproofing, accessories and all ancillary works as necessary; as Detail 6 Drawing Nr. V0195-TVS-ZZ-XX-DR-L-908
F | Wall type W4; 200mm wide x 200mm high; straight | 0 | m | 1084.43 | 0
G | Wall type W4; 200mm wide x 200mm high; curved | 1100 | m | 1161.08 | 1277188
|  | To Collection |  | AED | 1371551.72
INTERNAL LANDSCAPING (Cont´d)
Bespoke modular radial reconstituted stone amphitheater steps; white colour; in honed finish; including finishes, fixed to concrete wall, strip light cove (measured elsewhere), SS316L anchoring pin with epoxy, fixings, waterproofing, accessories and all ancillary works as necessary; as Detail 6 Drawing Nr. V0195-TVS-ZZ-XX-DR-L-905
A | Seating type S1; 300mm wide x 300mm high; curved | 99 | m | 1807.65 | 178957.35
B | Concrete wall; 100mm thick; including shuttering and reinforcement | 0 | m³ | 411.46 | 0
C | Concrete wall; 150mm thick; including shuttering and reinforcement | 0 | m³ | 411.46 | 0
|  | To Collection |  | AED | 178957.35
SIGNAGE AND WAYFINDINGS
Note: Refer to the following
1. 100% Detailed Design - EGD, Project Sign Type Family Sheet No. G-2
Exterior Signage
Building mounted signage; comprising aluminum with acrylic faces, internal structure and LED illumination including ancillary works; as Sheet G-5- Exterior / Site Signage Location Plan
A | Type e01; building project ID primary; size 6000 x 94400 x 1000mm | 1 | Nr | 963150.52 | 963150.52
B | Type e02; building project ID secondary; size 6000 x 30000 x 500mm | 1 | Nr | 323835.86 | 323835.86
C | Type e05; primary entrance ID; size 3400 x 6000 x 500mm | 3 | Nr | 30607.71 | 91823.13
Floor mounted signage; comprising aluminum with concrete base, internal structure and LED illumination including ancillary works; as Sheet G-5- Exterior / Site Signage Location Plan
D | Type e04; site pylon ID vehicular; size 6000 x 900 x 500mm | 1 | Nr | 60588.64 | 60588.64
E | Type e06; site marker; size 2000 x 4400mm | 1 | Nr | 86871.58 | 86871.58
Directional signage; as described in the specification; as Sheet G-13 and G-14 Highway Plan Signage Location Plan
F | Type v01; highway directional signs (by Others) | 4 | Nr |  | By Others
|  | To Collection |  | AED | 1526269.73
SIGNAGE AND WAYFINDINGS (Cont´d)
Floor mounted signage; comprising aluminum panel, frame, base, retro-reflective graphic, including ancillary works complete as described in the specification; as Sheet G-5- Exterior / Site Signage Location Plan
A | Type v02; primary roadway directional signs; size H: 1800mm (panel), Post: 3000mm, W: 1200mm (panel), D: 150mm | 22 | Nr | 4074.06 | 89629.32
B | Type v03; amenity ID / passenger drop-off signs; size 2400 x 750 x 100mm | 6 | Nr | 9582.41 | 57494.46
C | Type s04; exterior directional signs; size 3000 x 1800mm | 10 | Nr | 5310.61 | 53106.1
D | Type s05; exterior directory; size 2500 x 900 x 300mm | 5 | Nr | 6621.3 | 33106.5
Wall mounted signage; comprising aluminum panel with acrylic faces, internal structure including ancillary works complete as described in the specification; as Sheet G-5- Exterior / Site Signage Location Plan
E | Type s06; blade ID; size 500 x 300 x 50mm | 1 | Nr | 1034.19 | 1034.19
Wall mounted signage; comprising aluminum sign cabinet with internal structure and push-through acrylic letters and graphics with internal LED illumination including ancillary works complete as described in the specification; as Sheet G-5- Exterior / Site Signage Location Plan
F | Type p01; parking entry / exit ID; size 700 x 3800 x 300mm | 3 | Nr | 5745.47 | 17236.41
|  | To Collection |  | AED | 251606.98
SIGNAGE AND WAYFINDINGS (Cont´d)
Suspended signage; comprising double-sided sign panel with acrylic faces, internal structure including ancillary works complete as described in the specification; as Sheet G-5- Exterior / Site Signage Location Plan
A | Type s07; escalator elevator ID; size 300 x 2400 x 100mm | 1 | Nr | 4512.81 | 4512.81
Interior Signage
Suspended signage; comprising double-sided sign panel with acrylic faces, internal structure including ancillary works complete as described in the specification; as Sheet G-6 Ground Floor Signage Location Plan to Sheet G-8 L2 Signage Location Plan
B | Type i01; overhead directional primary; 1000 x 3600 x 100mm | 24 | Nr | 10185.16 | 244443.84
Wall mounted signage; comprising aluminum sign cabinet with internal structure and push-through acrylic letters and graphics with internal LED illumination including ancillary works complete as described in the specification; as Sheet G-6 Ground Floor Signage Location Plan to Sheet G-8 L2 Signage Location Plan
C | Type i03; blade ID; size 600 x 600 x 50mm | 30 | Nr | 1410.25 | 42307.5
Floor mounted signage; comprising aluminum cabinet with internal digital displays on both faces, with protective tempered glass faces, internal structure and LED illumination including ancillary works; as Sheet G-6 Ground Floor Signage Location Plan to Sheet G-8 L2 Signage Location Plan
D | Type i04; interior directory; 2540 x 1100 x 150mm | 17 | Nr | 8258.8 | 140399.6
|  | To Collection |  | AED | 431663.75
SIGNAGE AND WAYFINDINGS (Cont´d)
Floor mounted signage; comprising aluminum cabinet with internal digital displays on both faces, with protective tempered glass faces, internal structure and LED illumination including ancillary works; as Sheet G-6 Ground Floor Signage Location Plan
A | Type i05; escalator level ID; 1500 x 410 x 100mm | 7 | Nr | 3133.9 | 21937.3
Wall mounted signage; comprising aluminum sign panel, internal structure including ancillary works complete as described in the specification; as Sheet G-6 Ground Floor Signage Location Plan to Sheet G-8 L2 Signage Location Plan
B | Type i06; vertical transportation lobby ID; size 450 x 3000 x 100mm | 24 | Nr | 7834.74 | 188033.76
C | Type i08; elevator level ID; size 750 x 450 x 20mm | 21 | Nr | 1034.19 | 21717.99
D | Type i09; amenity room ID; size 230 x 230 x 10mm | 30 | Nr | 203.7 | 6111
E | Type i10; wall directional; size 450 x 920 x 50mm | 24 | Nr | 470.08 | 11281.92
Signage applied directly to wall; comprising digitally printed wall graphic; complete as described in the specification; as Sheet G-6 Ground Floor Signage Location Plan to Sheet G-8 L2 Signage Location Plan
F | Type i07; elevator graphic; size 2750 x 2375mm | 12 | Nr | 4074.06 | 48888.72
|  | To Collection |  | AED | 297970.69
SIGNAGE AND WAYFINDINGS (Cont´d)
Desk mounted signage; comprising aluminum sign cabinet with internal structure and push-through acrylic letters and graphics with internal LED illumination including ancillary works complete as described in the specification; as Sheet G-6 Ground Floor Signage Location Plan
A | Type i11; information desk; size 200 x 1000 x 100mm | 4 | Nr | 522.32 | 2089.28
LED Screen including fixing, accessories, supports and all ancillary works as necessary
B | LED screens; to soffit of pods |  | Item |  | Refer to page 3/R/60 item A
|  | To Collection |  | AED | 2089.28
GENERALLY
A | Allow for any other works which are not included above and which are required to complete the Accessories in accordance with the Specification and the drawings (Tenderer to list below): |  | Item |  | 0
Wall backing; including lightcove, supports, fixings, accessories and all ancillary works as necessary
B | Wall backing; to paint; curved to skylight well / void from Level 3 up to skylights (A317, A318 and A319) | 1496 | m² | 168.21 | 251642.16
Quantity Adjustments
C | Variance in quantity following in-house Quantity Take Off | 1 | item |  | 0
|  | To Collection |  | AED | 251642.16
COLLECTION
| Page 3/K/1 |  |  |  | 1684696.76
| Page 3/K/2 |  |  |  | 877752.32
| Page 3/K/3 |  |  |  | 604351.66
| Page 3/K/4 |  |  |  | 840744.95
| Page 3/K/5 |  |  |  | 561534.24
| Page 3/K/6 |  |  |  | 590713.44
| Page 3/K/7 |  |  |  | 622886.41
| Page 3/K/8 |  |  |  | 640189.42
| Page 3/K/9 |  |  |  | 1371551.72
| Page 3/K/10 |  |  |  | 178957.35
| Page 3/K/11 |  |  |  | 1526269.73
| Page 3/K/12 |  |  |  | 251606.98
| Page 3/K/13 |  |  |  | 431663.75
| Page 3/K/14 |  |  |  | 297970.69
| Page 3/K/15 |  |  |  | 2089.28
| Page 3/K/16 |  |  |  | 251642.16
|  | Carried To Summary |  | AED | 10734620.86

## Bill 3 - Furnishings
Item | Description | Quantity | Unit | Rate | Amount
|  |  |  | AED | AED
FURNISHINGS
LOOSE FURNITURE
Note: Refer to the following
1. Interior FF&E Schedule and Mood Boards dated April 2022
Loose furniture; including all ancillary works as necessary
To Garden walk
A | Type I-BA-01: banquette seating | 3 | Nr. | 10174.99 | 30524.97
B | Type I-CH-01: lounge chair | 12 | Nr. | 2511.64 | 30139.68
C | Type I-CH-02: armchair | 27 | Nr. | 1968.62 | 53152.74
D | Type I-SO-01: sofa | 9 | Nr. | 5904.76 | 53142.84
E | Type I-TA-01: side table | 39 | Nr. | 1425.59 | 55598.01
To Pulse
F | Type I-BN-01: swing bench | 11 | Nr. | 6578.37 | 72362.07
G | Type I-SO-02: three-seater sofa | 6 | Nr. | 3596.61 | 21579.66
H | Type I-CH-03: armchair | 35 | Nr. | 2511.64 | 87907.4
J | Type I-CH-04: armchair | 44 | Nr. | 1288.47 | 56692.68
K | Type I-TA-02: side table | 49 | Nr. | 1056.68 | 51777.32
L | Type I-TA-03: side table | 31 | Nr. | 1150.26 | 35658.06
M | Type I-PL-02: planter | 22 | Nr. | 2105.73 | 46326.06
To Retail Zone A
N | Type I-SO-03: sofa | 4 | Nr. | 5224.61 | 20898.44
P | Type I-CH-05: lounge chair | 22 | Nr. | 1968.62 | 43309.64
Q | Type I-TA-04: side table | 10 | Nr. | 1562.7 | 15627
|  | To Collection |  | AED | 674696.57
LOOSE FURNITURE (Cont´d)
A | Type I-PL-03: planter | 12 | Nr. | 745.44 | 8945.28
To Retail Zone B
B | Type I-BN-02: bench seating | 3 | Nr. | 2511.64 | 7534.92
C | Type I-CH-06: lounge chair | 6 | Nr. | 1193.79 | 7162.74
D | Type I-CH-07: lounge chair | 7 | Nr. | 1562.7 | 10938.9
E | Type I-CH-08: high chair | 24 | Nr. | 1193.79 | 28650.96
F | Type I-TA-05: coffee table | 3 | Nr. | 1968.62 | 5905.86
G | Type I-TA-06: side table | 3 | Nr. | 1425.59 | 4276.77
H | Type I-TA-07: community table | 3 | Nr. | 4950.38 | 14851.14
J | Type I-PL-04: planter | 6 | Nr. | 882.56 | 5295.36
To East food cluster
K | Type I-BA-02: banquette seating | 4 | Nr. | 2236.32 | 8945.28
L | Type I-CH-09: chair | 7 | Nr. | 650.76 | 4555.32
M | Type I-CH-10: loose stool chair | 9 | Nr. | 2236.32 | 20126.88
N | Type I-CH-11: seating cushion | 10 | Nr. | 245.94 | 2459.4
P | Type I-TA-06: side table | 8 | Nr. | 1425.59 | 11404.72
To Nursery
Q | Type I-CH-12: armchair | 25 | Nr. | 2236.32 | 55908
R | Type I-TA-08: side table | 25 | Nr. | 1693.29 | 42332.25
|  | To Collection |  | AED | 239293.78
LOOSE FURNITURE (Cont´d)
To other areas
A | Type I-BA-03: bench seating | 48 | Nr. | 2012.14 | 96582.72
B | Type I-WB-01: waste bin | 19 | Nr. | 224.18 | 4259.42
C | Type I-WB-02: recycling & waste bin | 22 | Nr. | 470.12 | 10342.64
D | Planter | 65 | Nr. | 5192.82 | 337533.3
|  | To Collection |  | AED | 448718.08
LANDSCAPE FURNITURE
Note: Refer to the following
1. Landscape Detailed Design Report dated 11 April 2022
2. Drawing listed in Reference Nr. V0195-TVS-ZZ-XX-DR-L-001, all inclusive
Site furnishings; including all ancillary works as necessary
A | IF1: Handrail; 900mm high | 14 | m | 2130.29 | 29824.06
B | IF1: Handrail; curved; 900mm high | 146 | m | 2507.98 | 366165.08
C | IF2: Litter bins | 6 | Nr. | 6009.67 | 36058.02
D | IF3: Precast concrete timber clad bench; 650mm wide | 47 | m | 3630.83 | 170649.01
E | IF3: Precast concrete timber clad bench; 760mm wide | 43 | m | 3630.83 | 156125.69
F | IF3: Precast concrete timber clad bench; 650mm wide | 75 | m | 3630.83 | 272312.25
G | IF4: Recycle bins | 5 | Nr. | 6366.88 | 31834.4
|  | To Collection |  | AED | 1062968.51
GENERALLY
| Allow for any other works which are not included above and which are required to complete the Furnishings in accordance with the Specification and the drawings (Tenderer to list below): |  | Item |  | 0
Quantity Adjustments
A | Variance in quantity following in-house Quantity Take Off | 1 | item |  | 0
|  | To Collection |  | AED | 0
COLLECTION
| Page 3/M/1 |  |  |  | 674696.57
| Page 3/M/2 |  |  |  | 239293.78
| Page 3/M/3 |  |  |  | 448718.08
| Page 3/M/4 |  |  |  | 1062968.51
| Page 3/M/5 |  |  |  | 0
|  | Carried To Summary |  | AED | 2425676.94

## Bill 3 - Special Cons
Item | Description | Quantity | Unit | Rate | Amount
|  |  |  | AED | AED
SPECIAL CONSTRUCTION
WATER FEATURES
Note: Refer to the following
1. Landscape Detailed Design Report dated 11 April 2022
2. Drawing listed in Reference Nr. V0195-TVS-ZZ-XX-DR-L-001, all inclusive
Granite paving; including epoxy adhesive, joint and edge treatment and all ancillary works as necessary
A | Paving type WF2; size 600L x 600W x 30mm thick; dark grey colour; in polished finish | 59 | m² | 1213.58 | 71601.22
Granite cladding; including epoxy adhesive, joint and edge treatment and all ancillary works as necessary
B | Cladding type WF3; 20mm thick; dark grey colour; in polished finish | 21 | m² | 759.06 | 15940.26
Basin tiling; including epoxy adhesive, joint and edge treatment and all ancillary works as necessary
C | Tiling type WF4; 20mm thick; sukabumi basalt colour; in riven finish | 127 | m² | 584.94 | 74287.38
Internal waterproofing; including all ancillary works as necessary
D | To floors | 186 | m² | 184.19 | 34259.34
E | To walls | 28 | m² | 184.19 | 5157.32
Concrete base; including concrete, shuttering, reinforcement, waterproofing, fixings and all ancillary works as necessary
F | To water feature | 44 | m³ | 1603.77 | 70565.88
|  | To Collection |  | AED | 271811.4
WATER FEATURES (Cont´d)
A | Allow water supply for garden walk water features; including pipes, fittings, accessories and all ancillary works as necessary |  | Item | 307287.78 | 307287.78
B | Allow water feature equipment |  | Item |  | Refer to 3/N/3
|  | To Collection |  | AED | 307287.78
GENERALLY
A | Allow for any other works which are not included above and which are required to complete the Special Construction in accordance with the Specification and the drawings (Tenderer to list below): |  | Item |  | 0
Water Features
Garden Walk (Internal)
A | Water Feature 01 - Cascade Water Feature | 1 | Item | 228158.78 | 228158.78
B | Water Feature 02 - Plant Pond | 1 | Item | 164823.68 | 164823.68
C | Water Feature 03 - Cascade Water Feature | 1 | Item | 259933.87 | 259933.87
D | Water Feature 04 - Plant Pond | 1 | Item | 178452.74 | 178452.74
E | Water Feature 05 - Cascade Water Feature | 1 | Item | 270766.69 | 270766.69
F | Water Feature 06 - Cascade Water Feature | 1 | Item | 216200.54 | 216200.54
G | Water Feature 07A & 7B - Plant Pond | 1 | Item | 158053.33 | 158053.33
H | Water Feature 08 - Cascade Water Feature | 1 | Item | 235199.28 | 235199.28
J | Water Feature 09 - Cascade Water Feature | 1 | Item | 222005.54 | 222005.54
External
K | Outdoor Water Feature - Nozzles Water Feature | 1 | Item | 323923.21 | 323923.21
Quantity Adjustments
L | Variance in quantity following in-house Quantity Take Off | 1 | item |  | 0
|  | To Collection |  | AED | 2257517.66
COLLECTION
| Page 3/N/1 |  |  |  | 271811.4
| Page 3/N/2 |  |  |  | 307287.78
| Page 3/N/3 |  |  |  | 2257517.66
|  | Carried To Summary |  | AED | 2836616.84

## Bill 3 - Conveying
Item | Description | Quantity | Unit | Rate | Amount | VE Ref.
|  |  |  | AED | AED
CONVEYING SYSTEMS
LIFTS
Note: Refer to the following:
1. Drawing Nr. VT-001,002 and VT-101 to 129
2. Drawing Reference Nr. ID-700 series, all inclusive
MRL Duplex type Passenger Elevator; including elevator car, traction motor, wire ropes, door controls, door sensors, rails, control panels, lighting fixtures, wirings, conduits, intercommunication system, counter weight, hauling, hoisting and all ancillary works as necessary
A | Ref. PE-M-17.1 & 2 - 1600kgs/21 persons capacity, 1.60m/s speed, 6 stops / 6 openings | 2 | Nr. | 359543.6 | 719087.2
MRL Group type Passenger / Trolley Elevator; including elevator car, traction motor, wire ropes, door controls, door sensors, rails, control panels, lighting fixtures, wirings, conduits, intercommunication system, counter weight, hauling, hoisting and all ancillary works as necessary
B | Ref. PE-M-18, 19 and 20 - 4000kgs / 53 persons capacity, 1m/s speed, 5 stops / 5 openings | 3 | Nr. | 481570.52 | 1444711.56
C | Ref. PE-M-21and 22 - 4000kgs / 53 persons capacity, 1m/s speed, 7 stops / 7 openings | 2 | Nr. | 519703.94 | 1039407.88
|  | To Collection |  | AED | 3203206.64
LIFTS (Cont´d)
MRL Simplex type Service Elevator; including elevator car, traction motor, wire ropes, door controls, door sensors, rails, control panels, lighting fixtures, wirings, conduits, intercommunication system, counter weight, hauling, hoisting and all ancillary works as necessary
A | Ref. SE-M-08 - 2000kgs/21 persons capacity, 1m/s speed, 4 stops / 4 openings | 1 | Nr. | 326857.82 | 326857.82
B | Ref. SE-M-09 - 2000kgs/21 persons capacity, 1m/s speed, 6 stops / 6 openings | 1 | Nr. | 346469.29 | 346469.29
C | Ref. SE-M-10 - 2000kgs/21 persons capacity, 1m/s speed, 4 stops / 4 openings | 1 | Nr. | 326857.82 | 326857.82
D | Ref. SE-M-11 - 2500kgs/33 persons capacity, 1m/s speed, 2 stops / 2 openings | 1 | Nr. | 359543.6 | 359543.6
Finishings; to lift cars for A, B and C; including fixing, fittings, accessories and all ancillary works as necessary
E | Floor tile; type TL-01; 500 x 500mm | 39 | m² | 218.91 | 8537.49 | EM-17
F | Stainless steel wall panel; type MT-01 | 69 | m² | 3422.01 | 236118.69
G | Bumper rail; 20 x 60mm; type MT-02; L-shaped | 46 | m | 880.91 | 40521.86
H | Stainless steel wall panel; type MT-06 | 14 | m² | 3422.01 | 47908.14
J | 3M Di-noc wood; to walls; type PL-01 | 64 | m² | 767.32 | 49108.48
K | Stainless steel skirting; type MT-01 | 77 | m | 350.11 | 26958.47
L | Barissol ceiling; type BS-01 | 12 | m² | 1654.18 | 19850.16
M | Gypsum ceiling board | 33 | m² | 94.62 | 3122.46
N | Gypsum wall board | 78 | m² | 126.16 | 9840.48
P | Lightcove; 370mm girth | 57 | m | 147.19 | 8389.83
|  | To Collection |  | AED | 1810084.59
LIFTS (Cont´d)
A | Paint to gypsum ceiling; type PT-01 | 33 | m² | 15.51 | 511.83
Finishings; to lift cars for D; including fixing, fittings, accessories and all ancillary works as necessary
B | Floor tile; type TL-06; 500 x 500mm | 13 | m² | 220.27 | 2863.51 | EM-17
C | Stainless steel wall panel; type MT-02 | 32.00 | m² | 2439.45 | 78062.4
D | Stainless steel wall panel; type MT-10 | 31.00 | m² | 2303.93 | 71421.83
E | Stainless steel skirting; type MT-02 | 25 | m | 214.58 | 5364.5
F | Bumper rail; 20 x 60mm; type MT-02; L-shaped | 17 | m | 880.91 | 14975.47
G | Gypsum ceiling board | 21 | m² | 94.62 | 1987.02
H | Gypsum wall board | 62 | m² | 126.16 | 7821.92
J | Lightcove; 300mm girth | 21 | m | 147.19 | 3090.99
K | Paint to gypsum ceiling; type PT-01 | 29 | m² | 15.51 | 449.79
|  | To Collection |  | AED | 186549.26
ESCALATORS
Note: Refer to the following:
1. Drawing Nr. VT-001,002 and VT-101 TO 129
Indoor type Escalator Unit; complete with VVVF motor, steps, balustrades, handrails, demarcations, skirtings, rails, landing plates, lighting fixtures, sensors, emergency stop buttons, switches, drive chain, step up trust device, control panels, wirings, conduits, and all ancillary works as necessary
A | Ref. Z5-G-E1 and E2 - 0.50m/s, speed, 30 degrees inclination, step width 1000mm | 2 | Nr. | 405303.7 | 810607.4
B | Ref. Z5-1-E1 and E2 - 0.50m/s, speed, 30 degrees inclination, step width 1000mm | 2 | Nr. | 372617.92 | 745235.84
C | Ref. Z6-G-E1 and E2 - 0.50m/s, speed, 30 degrees inclination, step width 1000mm | 2 | Nr. | 405303.7 | 810607.4
D | Ref. Z6-1-E1 and E2 - 0.50m/s, speed, 30 degrees inclination, step width 1000mm | 2 | Nr. | 372617.92 | 745235.84
Indoor type Travolator Unit; complete with VVVF motor, steps, balustrades, handrails, demarcations, skirtings, rails, landing plates, lighting fixtures, sensors, emergency stop buttons, switches, drive chain, step up trust device, control panels, wirings, conduits, hauling/hoisting and all ancillary works as necessary
E | Ref. Z2-B2-T1 and T2 - 0.50m/s, speed, 12 degrees inclination, width step 1000mm | 2 | Nr. | 333394.98 | 666789.96
|  | To Collection |  | AED | 3778476.44
LOADING DOCK LEVELERS
Note: Refer to the following:
1. Drawing Nr. A-103 ground floor plan
2. Specification section 111319 page 1 to 7 stationary loading dock equipment
Stationary Loading Dock Equipment as required for a complete installation; including dock levelers, dock platform, devices, controls, vehicle rear-impact guard, interconnect control panel and signals, wiring, sensors, and all ancillary works as necessary
A | Recessed loading dock levelers; 60Hz, 240V | 13 | Nr. | 23746.53 | 308704.89
|  | To Collection |  | AED | 308704.89
SUNDRIES
A | Allow for providing shop drawings, as built drawings and material submittal approvals |  | item |  | Included
B | Allow for providing catalogues, operation and maintenance manuals |  | item |  | Included
C | Allow for labelling, tagging of equipment with their related control panel and components as specified |  | item |  | Included
D | Allow for testing and commissioning the complete installation |  | item |  | Included
|  | To Collection |  | AED | 0
WORK INCIDENTAL TO CONVEYING SYSTEM
Generally
A | Allow for cutting or forming all holes, mortices, chases and the like and making good finishes for conveying systems |  | Item |  | Included
B | Allow for fixing all sleeves, frames and built-in firestop system and making good finishes for conveying systems |  | Item |  | Included
C | Allow for firestopping for all holes and making good finishes for conveying systems |  | Item |  | Included
D | Allow for building in or cutting and pinning brackets or the like and making good finishes for conveying systems |  | Item |  | Included
Monitoring System
E | Elevator monitoring system (EMS) at central site command center |  | Item |  | Included
BWIC
F | Builders work in connection with conveying systems |  | Item |  | Included
|  | To Collection |  | AED | 0
GENERALLY
| Allow for any other works which are not included above and which are required to complete the Conveying Systems in accordance with the Specification and the drawings (Tenderer to list below): |  | Item |  | 0
Quantity Adjustments
A | Variance in quantity following in-house Quantity Take Off | 1 | item |  | 0
|  | To Collection |  | AED | 0
COLLECTION
| Page 3/P/1 |  |  |  | 3203206.64
| Page 3/P/2 |  |  |  | 1810084.59
| Page 3/P/3 |  |  |  | 186549.26
| Page 3/P/4 |  |  |  | 3778476.44
| Page 3/P/5 |  |  |  | 308704.89
| Page 3/P/6 |  |  |  | 0
| Page 3/P/7 |  |  |  | 0
| Page 3/P/8 |  |  |  | 0
|  | Carried To Summary |  | AED | 9287021.82

## Bill 3 - Mech
Item | Description | Quantity | Unit | Rate | Amount | VE Ref.
|  |  |  | AED | AED
MECHANICAL ENGINEERING INSTALLATIONS
IRRIGATION SYSTEM
Note: Please refer to the following:
1) Drawing Nr. V0195-TVS-ZZ-GF-DR-L-601 to 620 and 3D View Al-Khail R20 Irrig; all inclusive
2) Al Khail Avenue Mall Redevelopment - Mechanical Specification dated March 28, 2022
Irrigation lateral line uPVC pipe; including fittings
A | uPVC class E pipe; size 32mm diameter | 887 | m | 39.52 | 35054.24
B | uPVC class D pipe; size 50mm diameter | 68 | m | 43.36 | 2948.48
C | uPVC class D pipe; size 63mm diameter | 17 | m | 49.76 | 845.92
Drip irrigation accessories; including compression fittings, spike, and all related fixing materials as necessary
D | Drip riser for shrub and ground cover | 52 | Nr | 56.16 | 2920.32
E | Drip riser for trees | 112 | Nr | 56.16 | 6289.92
Pipe specialties/accessories; including all related fixing materials and ancillary works as necessary
F | Drip solenoid valve (DVP01) - size 1" diameter | 1 | Nr | 2056.03 | 2056.03
G | Drip solenoid valve (DVP02) - size 1.5" diameter | 1 | Nr | 2538.71 | 2538.71
H | Drip solenoid valve (DVP03) - size 1.5" diameter | 1 | Nr | 2538.71 | 2538.71
J | Drip solenoid valve (DVP04) - size 1.5" diameter | 1 | Nr | 2538.71 | 2538.71
K | Drip solenoid valve (DVP05) - size 1.5" diameter | 1 | Nr | 2538.71 | 2538.71
|  | To Collection |  | AED | 60269.75
IRRIGATION SYSTEM (Cont´d)
A | Drip solenoid valve (DVP06) - size 1" diameter | 1 | Nr | 2056.03 | 2056.03
B | Drip solenoid valve (DVP07) - size 1" diameter | 1 | Nr | 2056.03 | 2056.03
C | Drip solenoid valve (DVP08) - size 1" diameter | 1 | Nr | 2056.03 | 2056.03
D | Allow for connection to the nearest electrical power supply including cables, conduits, terminations and all ancillary works as necessary |  | Item | 18134.34 | 18134.34
|  | To Collection |  | AED | 24302.43
DRAINAGE INSTALLATION
Note: Please refer to the following:
1) Drawing Nr. D-12200 to D-12259, D-13100 to D-13110 and 3D View Al-Khail R20 Plumb; all inclusive
2) Drainage general notes, symbols and legends and Drainage equipment schedule Drawing Nr. D-09102 and D-00050
3) Al Khail Avenue Mall Redevelopment - Mechanical Specification dated March 28, 2022
uPVC pipework; including fittings, supports and ancillary work as necessary
Rainwater pipework
A | 80mm diameter | 19 | m | 119.7 | 2274.3
B | 110mm diameter | 230 | m | 130.82 | 30088.6
C | 150mm diameter | 34 | m | 183.55 | 6240.7
Flexible elastomeric insulation, 13mm thick to rainwater pipes including support, accessories and other ancillary works as necessary
D | 80mm diameter | 19 | m | 19.86 | 377.34
E | 110mm diameter | 230 | m | 36.6 | 8418
F | 150mm diameter | 34 | m | 43.8 | 1489.2
uPVC pipework; including fittings, supports and ancillary work as necessary
Waste pipework
G | 50mm diameter | 633 | m | 57.19 | 36201.27
H | 65mm diameter | 2 | m | 66.46 | 132.92
|  | To Collection |  | AED | 85222.33
DRAINAGE INSTALLATION (Cont´d)
A | 80mm diameter | 424 | m | 119.7 | 50752.8
B | 110mm diameter | 2,988 | m | 130.82 | 390890.16
C | 150mm diameter | 90 | m | 183.55 | 16519.5
Soil pipework
D | 50mm diameter | 35 | m | 33.65 | 1177.75
E | 65mm diameter | 63 | m | 44.57 | 2807.91
F | 80mm diameter | 34 | m | 56.25 | 1912.5
G | 110mm diameter | 2,102 | m | 60.74 | 127675.48
H | 150mm diameter | 31 | m | 81.62 | 2530.22
J | 200mm diameter | 68 | m | 110.97 | 7545.96
Kitchen waste pipework
K | 110mm diameter | 1,791 | m | 76.63 | 137244.33
L | 150mm diameter | 12 | m | 101.67 | 1220.04
M | 200mm diameter | 20 | m | 329.48 | 6589.6
Vent pipework
N | 50mm diameter | 815 | m | 57.19 | 46609.85
P | 65mm diameter | 88 | m | 66.46 | 5848.48
Q | 80mm diameter | 939 | m | 119.7 | 112398.3
R | 110mm diameter | 1,055 | m | 130.82 | 138015.1
S | 150mm diameter | 40 | m | 183.55 | 7342
|  | To Collection |  | AED | 1057079.98
DRAINAGE INSTALLATION (Cont´d)
Condensate drain pipework
A | 50mm diameter | 422 | m | 86.52 | 36511.44
B | 65mm diameter | 114 | m | 88.41 | 10078.74
C | 75mm diameter | 30 | m | 96.59 | 2897.7
D | 80mm diameter | 289 | m | 96.59 | 27914.51
E | 110mm diameter | 3 | m | 187.96 | 563.88
Accessories; including supports and ancillary work as necessary
F | Trench drain; 500 x 500mm | 4 | Nr. | 978.99 | 3915.96
G | Trench drain; 1100 x 60mm | 162 | Nr. | 1698.05 | 275084.1
H | Trench drain; 1150 x 60mm | 85 | Nr. | 1757.97 | 149427.45
J | Trench drain; 6045 x 200mm | 1 | Nr. | 7624.23 | 7624.23
K | Trench drain; 13080 x 450mm | 3 | Nr. | 16061.09 | 48183.27
L | Trench drain; 68585 x 200mm | 1 | Nr. | 82573.31 | 82573.31
M | Trench drain; 88110 x 200mm | 2 | Nr. | 105972.43 | 211944.86
N | Floor drain; 80mm diameter | 260 | Nr. | 457.13 | 118853.8
P | Floor drain; 110mm diameter | 8 | Nr. | 499.09 | 3992.72
Q | Planter drain; 110mm diameter | 108 | Nr. | 1301.24 | 140533.92
| Clean out; 65mm diameter | 9 |  | 73.78 | 664.02
R | Clean out; 80mm diameter | 35 | Nr. | 90.43 | 3165.05
S | Clean out; 100mm diameter | 133 | Nr. | 86.94 | 11563.02
T | Clean out; 150mm diameter | 4 | Nr. | 194.82 | 779.28
|  | To Collection |  | AED | 1136271.26
DRAINAGE INSTALLATION (Cont´d)
A | Clean out; 200mm diameter | 1 | Nr. | 487.18 | 487.18
B | Wall clean out; 100mm diameter | 43 | Nr. | 86.94 | 3738.42
Equipment; including supports and ancillary work as necessary
C | Submersible pump 1duty & 1 standby to stormwater discharge pipe | 1 | Nr. | 38654.18 | 38654.18
Acoustic lagging insulation; including supports, accessories and other ancillary works as necessary
Flexible elastomeric insulation, 19mm thick to condensate drain pipework; including supports, accessories and other ancillary works as necessary
D | 50mm diameter | 422 | m | 22.02 | 9292.44
E | 65mm diameter | 114 | m | 24.12 | 2749.68
F | 75mm diameter | 30 | m | 27.24 | 817.2
G | 80mm diameter | 289 | m | 27.24 | 7872.36
H | 110mm diameter | 3 | m | 44.78 | 134.34
|  | To Collection |  | AED | 63745.8
SANITARY FIXTURES AND FITTNGS
Note: Please refer to the following:
1) Drawing Nr. ID-800 series
2) Interior Sanitaryware and Accessories Schedule dated April 22, 2022
Sanitary fittings; including all waste and overflow outlets, all connections and supports and sealing around with silicone-based sealant and all ancillary works as necessary
A | Type I-FV-01: toilet flush valve |  | Item | 158499.79 | 158499.79
B | Type I-FV-02: urinal flush valve | 101 | Nr. | 703.65 | 71068.65
C | Type I-FV-03: ada toilet flush valve |  | Item | 15400.79 | 15400.79
D | Type I-MX-01: dryer combined water faucet | 273 | Nr. | 5723.44 | 1562499.12
E | Type I-MX-03: wall mounted kitchen or lavatory mixer |  | Item | 9041.68 | 9041.68
F | Type I-HF-01: handle faucet with hose and hook | 247 | Nr. | 107.27 | 26495.69
G | Shower faucet; to East and west employee office | 6 | Nr. | 957.44 | 5744.64
H | Water faucet; to East and west employee office | 10 | Nr. | 992.56 | 9925.6
Sanitary fixtures; including all waste and overflow outlets, all connections and supports and sealing around with silicone-based sealant and all ancillary works as necessary
J | Type I-WC-01: wall hung water closet | 247 | Nr. | 1466.65 | 362262.55 | EM-41
K | Type I-WC-02: ada water closet | 24 | Nr. | 1716.53 | 41196.72 | EM-41
L | Type I-WC-03: children water closet | 24 | Nr. | 2089.36 | 50144.64 | EM-41
M | Type I-UR-01: wall hung urinal with integral trap | 101 | Nr. | 1092.11 | 110303.11 | EM-41
** VE Reference "EM-" denotes items raised by Client in the VE Schedule
|  | To Collection |  | AED | 2422582.98
SANITARY FIXTURES AND FITTNGS (Cont´d)
A | Type I-UR-02: wall hung urinal for children | 24 | Nr. | 1487.48 | 35699.52 | EM-41
B | Type I-WB-01: under-counter wash basin | 245 | Nr. | 382.52 | 93717.4 | EM-41
C | Type I-WB-02: wall mounted wash basin ada | 28 | Nr. | 855.59 | 23956.52 | EM-41
D | Type I-WB-04: service sink | 27 | Nr. | 1113.82 | 30073.14 | EM-41
E | Type I-MX-02: wall mounted basin mixer |  | Item | 24922.41 | 24922.41 | EM-41
F | Basin; to West employee office | 8 | Nr. | 809.31 | 6474.48 | EM-41
G | Service sink; to West employee office | 2 | Nr. | 1113.82 | 2227.64 | EM-41
H | Sink; to West employee office | 2 | Nr. | 756.96 | 1513.92 | EM-41
J | Urinal; to West employee office | 1 | Nr. | 1763.51 | 1763.51 | EM-41
K | Water closet; to West employee office | 8 | Nr. | 1127.39 | 9019.12 | EM-41
** VE Reference "EM-" denotes items raised by Client in the VE Schedule
|  | To Collection |  | AED | 229367.66
WATER INSTALLATIONS
Note: Please refer to the following:
1) Drawing Nr. W-12400 to W-12454, W-13100 to W-13106 and 3D View Al-Khail R20 Plumb; all inclusive
2) Water services general notes, symbols and legends and Water equipment schedule Drawing Nr. W-09302 and W-00040
3) Al Khail Avenue Mall Redevelopment - Mechanical Specification dated March 28, 2022
PPR pipework; for cold water supply, including fittings, supports and ancillary work as necessary
A | 15mm diameter | 2,018 | m | 47 | 94846 | EM-45
B | 20mm diameter | 1,082 | m | 50.45 | 54586.9 | EM-45
C | 25mm diameter | 979 | m | 54.6 | 53453.4 | EM-45
D | 32mm diameter | 321 | m | 71.45 | 22935.45 | EM-45
E | 40mm diameter | 875 | m | 78.3 | 68512.5 | EM-45
F | 50mm diameter | 996 | m | 95.01 | 94629.96 | EM-45
G | 65mm diameter | 359 | m | 125.98 | 45226.82 | EM-45
H | 80mm diameter | 97 | m | 137.99 | 13385.03 | EM-45
J | 90mm diameter | 3 | m | 216.48 | 649.44 | EM-45
K | 110mm diameter | 73 | m | 216.48 | 15803.04 | EM-45
** VE Reference "EM-" denotes items raised by Client in the VE Schedule
|  | To Collection |  | AED | 464028.54
WATER INSTALLATIONS (Cont´d)
PPR pipework; for hot water supply, including fittings, supports and ancillary work as necessary
A | 15mm diameter | 130 | m | 48.13 | 6256.9
B | 20mm diameter | 18 | m | 54.55 | 981.9
C | 25mm diameter | 1 | m | 58.8 | 58.8
D | 32mm diameter | 1 | m | 99.13 | 99.13
E | 50mm diameter | 1 | m | 111.31 | 111.31
Accessories; including hangers, supports, pipe connections and ancillary work as necessary
F | Gate valve; 25mm diameter | 4 | Nr. | 188.06 | 752.24
G | Gate valve; 32mm diameter | 6 | Nr. | 284.6 | 1707.6
H | Gate valve; 40mm diameter | 30 | Nr. | 328.78 | 9863.4
J | Gate valve; 50mm diameter | 50 | Nr. | 504.71 | 25235.5
K | Gate valve; 65mm diameter | 50 | Nr. | 911.16 | 45558
L | Gate valve; 80mm diameter | 8 | Nr. | 1212.44 | 9699.52
M | Globe valve, threaded; 15mm diameter | 7 | Nr. | 273.48 | 1914.36
N | Globe valve, threaded; 20mm diameter | 6 | Nr. | 301.59 | 1809.54
P | Globe valve, threaded; 25mm diameter | 6 | Nr. | 480.2 | 2881.2
Q | Globe valve, threaded; 32mm diameter | 2 | Nr. | 724.09 | 1448.18
R | Butterfly valve; 40mm diameter | 6 | Nr. | 357.75 | 2146.5
S | Butterfly valve; 50mm diameter | 16 | Nr. | 455.21 | 7283.36
T | Hose bib; 15mm diameter | 2 | Nr. | 370.43 | 740.86
|  | To Collection |  | AED | 118548.3
WATER INSTALLATIONS (Cont´d)
A | Water meter assembly; 75mm diameter | 1 | Nr. |  | Deleted - PTC25 Rev 01 item 4
Electric water heater including supports, valves, electric power connections and other ancillary works as necessary
B | EWH 30L; 1.2kW with 230V/1P | 2 | Nr. | 1587.73 | 3175.46
C | EWH 80L; 1.5kW with 230V/1P | 2 | Nr. | 1676.69 | 3353.38
D | EWH 100L; 2kW with 230V/1P | 1 | Nr. | 1847.09 | 1847.09
E | EWH 150L; 3.5kW with 230V/1P | 2 | Nr. | 2155.33 | 4310.66
Thermal insulation to domestic water and recirculated hot water; including supports, accessories and other ancillary works as necessary
Flexible elastomeric insulation, 13mm thick to hot water supply
F | 15mm diameter | 130 | m | 11.94 | 1552.2
G | 20mm diameter | 18 | m | 11.98 | 215.64
H | 25mm diameter | 1 | m | 12.9 | 12.9
J | 32mm diameter | 1 | m | 12.9 | 12.9
K | 50mm diameter | 1 | m | 17.78 | 17.78
|  | To Collection |  | AED | 14498.01
FIRE PROTECTION SYSTEM
Note: Refer to the following:
1. All existing information (As-built and/or IFC), has been provided by the client. Any discrepancy between the existing information and actual on-site conditions must be verified and rectified by the general contractor. The contractor may allow for an intrusive survey before the commencement of any construction works on site.
2) Drawing Nr. F-12100 to D-12154 and 3D View Al-Khail R20 Fire; all inclusive
3) General notes, abbreviations, legends and symbols and Miscellaneous details Drawing Nr. F-00001 and F-00020 to F-00023
4) Al Khail Avenue Mall Redevelopment - Mechanical Specification dated March 28, 2022
Galvanized steel iron pipework; including fittings, markings, painting materials, fire stops, supports and all ancillary work as necessary
Fire hydrant pipe
A | 65mm diameter | 3,534 | m | 154.0634 | 544460.1 | EM-57
B | 100mm diameter | 494 | m | 214.7483 | 106085.66 | EM-57
C | 150mm diameter | 339 | m | 308.1969 | 104478.74 | EM-57
Sprinkler pipe
D | 15mm diameter | 67 | m | 56.6788 | 3797.48 | EM-57
E | 20mm diameter | 5 | m | 57.71 | 288.55 | EM-57
F | 25mm diameter | 9,424 | m | 56.559 | 533011.91 | EM-57
G | 32mm diameter | 1,696 | m | 69.766 | 118323.15 | EM-57
|  | To Collection |  | AED | 1410445.59
FIRE PROTECTION SYSTEM (Cont´d)
A | 40mm diameter | 1,643 | m | 102.8955 | 169057.27 | EM-57
B | 50mm diameter | 2,446 | m | 115.4931 | 282496.06 | EM-57
C | 65mm diameter | 1,701 | m | 154.075 | 262081.53 | EM-57
D | 80mm diameter | 1,386 | m | 186.4775 | 258457.77 | EM-57
E | 100mm diameter | 833 | m | 214.7756 | 178908.1 | EM-57
F | 150mm diameter | 973 | m | 308.1492 | 299829.18 | EM-57
G | 200mm diameter | 189 | m | 523.161 | 98877.42 | EM-57
Accessories; including hangers, supports and ancillary work as necessary
H | Gate valve; 50mm diameter | 14 | Nr. | 283.8493 | 3973.89 | EM-57
J | Gate valve; 65mm diameter | 22 | Nr. | 922.8195 | 20302.03 | EM-57
K | Gate valve; 80mm diameter | 5 | Nr. | 1090.51 | 5452.55 | EM-57
L | Gate valve; 100mm diameter | 2 | Nr. | 1514.79 | 3029.58 | EM-57
M | Gate valve; 150mm diameter | 5 | Nr. | 2277.61 | 11388.05 | EM-57
N | Gate valve; 200mm diameter | 2 | Nr. | 3394.59 | 6789.18 | EM-57
P | Supervisory switch valve; size 40mm diameter | 1 | Nr. | 773.69 | 773.69 | EM-57
Q | Supervisory switch valve; size 50mm diameter | 6 | Nr. | 809.94 | 4859.64 | EM-57
R | Supervisory switch valve; size 65mm diameter | 42 | Nr. | 2620.5029 | 110061.12 | EM-57
S | Supervisory switch valve; size 80mm diameter | 26 | Nr. | 1009.2988 | 26241.77 | EM-57
T | Supervisory switch valve; size 100mm diameter | 3 | Nr. | 3789.13 | 11367.39 | EM-57
U | Supervisory switch valve; size 150mm diameter | 3 | Nr. | 4614.59 | 13843.77 | EM-57
V | Sprinkler head; pendant | 266 | Nr. | 53.3287 | 14185.44 | EM-57
|  | To Collection |  | AED | 1781975.43
FIRE PROTECTION SYSTEM (Cont´d)
A | Sprinkler head; side wall | 70 | Nr. | 48.4029 | 3388.2 | EM-57
B | Sprinkler head; upright | 2,727 | Nr. | 34.3017 | 93540.67 | EM-57
C | Sprinkler head; concealed non hosted | 2,273 | Nr. | 53.2665 | 121074.82 | EM-57
Fire hose reel cabinet; including hose reel, valves, cabinet, fire extinguishers, supports, accessories, and all ancillary works as necessary
D | Fire hose cabinet - size 800 x 800 x 360mm | 216 | Nr. | 5304.6046 | 1145794.59 | EM-51 EM-57
Fire extinguisher
E | 5.0kg CO2 type; portable | 9 | Nr. | 291.19 | 2620.71
F | 4.0 ltr. dry powder type; FE4 | 4 | Nr. | 190.93 | 763.72
G | 50kg trolley foam type; FE7 | 4 | Nr. | 2751.92 | 11007.68
FM 200 fire suppression system; including tanks, pipes, controls, valves, fixing accessories and all ancillary works as necessary
H | Emergency LV room at ground floor zone A | 31 | m2 | 1791.81 | 55546.11
J | Tenant elec. room at ground floor zone A | 24 | m2 |  | See VE-57 | EM-57
K | Tenant elec. room at ground floor zone B | 23 | m2 |  | See VE-57 | EM-57
L | Tenant elec. room at ground floor zone B | 38 | m2 |  | See VE-57 | EM-57
M | Tenant elec. room at ground floor zone D | 47 | m2 |  | See VE-57 | EM-57
N | Emergency LV room at ground floor zone D | 37 | m2 | 1789.29 | 66203.73
P | Tenant elec. room at first floor zone A | 20 | m2 |  | See VE-57 | EM-57
Q | Tenant elec. room at first floor area A | 34 | m2 |  | See VE-57 | EM-57
R | (E) Electrical room at first floor zone A | 36 | m2 | 1789.65 | 64427.4
** VE Reference "EM-" denotes items raised by Client in the VE Schedule
|  | To Collection |  |  | 1564367.63
FIRE PROTECTION SYSTEM (Cont´d)
A | Tenant elec. room at first floor area C | 30 | m2 |  | See VE-57 | EM-57
B | Tenant elec. room at first floor area C | 41 | m2 |  | See VE-57 | EM-57
C | Electrical room at first floor area D | 49 | m2 | 1786.09 | 87518.41
D | Grid line Z4 and Z5 to C12 and C13 at second floor zone A | 34 | m2 | 1790.43 | 60874.62
E | Retail at second floor zone A | 36 | m2 | 1789.65 | 64427.4
F | Electrical room at second floor zone D | 47 | m2 | 1786.51 | 83965.97
Foam fire suppression system; including tanks, pipes, controls, valves, fixing accessories and all ancillary works as necessary
G | (E) Electrical room at ground floor zone A; size | 29 | m2 | 1792.88 | 51993.52
H | Tenant elec. gen. room at ground floor zone A; size | 43 | m2 |  | See VE-57 | EM-57
J | Gen. room at ground floor zone D; size | 51 | m2 |  | See VE-57 | EM-57
K | (E) Generator room at first floor zone A; size | 24 | m2 | 1796.34 | 43112.16
L | Retail at second floor zone A; size | 24 | m2 | 1796.34 | 43112.16
|  | To Collection |  | AED | 435004.24
GAS INSTALLATION
Note: Please refer to the following:
1) Drawing Nr. G-12600 to G-12624 and 3D View Al-Khail R20 Plumb; all inclusive
2) Gas services general notes, symbols and legends G-09502
3) Al Khail Avenue Mall Redevelopment - Mechanical Specification dated March 28, 2022
Carbon steel with sleeve; including fittings, supports and ancillary work as necessary
A | 32mm diameter | 415 | m | 158.65 | 65839.75
B | 40mm diameter | 39 | m | 252.38 | 9842.82
C | 50mm diameter | 33 | m | 260.41 | 8593.53
D | 65mm diameter | 17 | m | 359.6 | 6113.2
E | 100mm diameter | 5 | m | 497.04 | 2485.2
F | 250mm diameter | 17 | m | 1099.59 | 18693.03
Accessories; including hangers, supports, pipe connections and ancillary work as necessary
G | Gate threaded valve; 32mm diameter | 2 | Nr. | 284.6 | 569.2
H | Gate valve; 32mm diameter | 28 | Nr. | 284.6 | 7968.8
J | Gate valve; 40mm diameter | 9 | Nr. | 328.79 | 2959.11
K | Gate valve; 50mm diameter | 2 | Nr. | 616.46 | 1232.92
|  | To Collection |  | AED | 124297.56
HVAC INSTALLATION
Note: Please refer to the following:
1) Drawing Nr. M-00030 to M-00053, M-12300 to M-12394, M-12400 to M-12494, M-12600 to M-12694, M-13050 to M-13302 and 3D View Al-Khail R20 Mech; all inclusive
2) General notes, abbreviations, legends and symbols, Miscellaneous details and Equipment schedule Drawing Nr. M-00010, M-00020 to M-00026 and M-00080 to M-00082
3) Al Khail Avenue Mall Redevelopment - Mechanical Specification dated March 28, 2022
Chilled water pipeworks; including fittings, hangers, supports, painting materials, labelling and all ancillary works as necessary
A | CHWS/R; size 20mm diameter | 1,196 | m | 51.29 | 61342.84 | EM-48
B | CHWS/R; size 25mm diameter | 848 | m | 64.11 | 54365.28 | EM-48
C | CHWS/R; size 32mm diameter | 1,232 | m | 64.11 | 78983.52 | EM-48
D | CHWS/R; size 40mm diameter | 744 | m | 99.45 | 73990.8 | EM-48
E | CHWS/R; size 50mm diameter | 1,067 | m | 120.68 | 128765.56 | EM-48
F | CHWS/R; size 65mm diameter | 1,412 | m | 226.57 | 319916.84 | EM-48
G | CHWS/R; size 80mm diameter | 552 | m | 316.23 | 174558.96 | EM-48
H | CHWS/R; size 100mm diameter | 708 | m | 409.17 | 289692.36 | EM-48
J | CHWS/R; size 116mm diameter | 47 | m | 573.66 | 26962.02 | EM-48
K | CHWS/R; size 125mm diameter | 395 | m | 573.66 | 226595.7 | EM-48
L | CHWS/R; size 150mm diameter | 244 | m | 587.87 | 143440.28 | EM-48
M | CHWS/R; size 200mm diameter | 468 | m | 719.85 | 336889.8 | EM-48
|  | To Collection |  | AED | 1915503.96
HVAC INSTALLATION (Cont´d)
A | CHWS/R; size 250mm diameter | 91 | m | 1075.17 | 97840.47 | EM-48
B | CHWS/R; size 300mm diameter | 163 | m | 1349.31 | 219937.53 | EM-48
C | CHWS/R; size 350mm diameter | 136 | m | 1680.67 | 228571.12 | EM-48
D | CHWS/R; size 400mm diameter | 166 | m | 2006.83 | 333133.78 | EM-48
Mineral fiber thermal pipe insulation 50mm thick; including aluminum jacketing, adhesives, joints, markings, tapes, accessories and all ancillary works as necessary
E | CHWS/R; size 20mm diameter | 1,196 | m | 37.58 | 44945.68
F | CHWS/R; size 25mm diameter | 848 | m | 40.43 | 34284.64
G | CHWS/R; size 32mm diameter | 1,232 | m | 44.85 | 55255.2
H | CHWS/R; size 40mm diameter | 744 | m | 47.79 | 35555.76
J | CHWS/R; size 50mm diameter | 1,067 | m | 52.01 | 55494.67
K | CHWS/R; size 65mm diameter | 1,412 | m | 57.91 | 81768.92
L | CHWS/R; size 80mm diameter | 552 | m | 63.58 | 35096.16
M | CHWS/R; size 100mm diameter | 708 | m | 74.79 | 52951.32
N | CHWS/R; size 116mm diameter | 47 | m | 83.5 | 3924.5
P | CHWS/R; size 125mm diameter | 395 | m | 83.5 | 32982.5
Q | CHWS/R; size 150mm diameter | 244 | m | 92.1 | 22472.4
R | CHWS/R; size 200mm diameter | 468 | m | 211.55 | 99005.4
S | CHWS/R; size 250mm diameter | 91 | m | 138.54 | 12607.14
T | CHWS/R; size 300mm diameter | 163 | m | 158.22 | 25789.86
U | CHWS/R; size 350mm diameter | 136 | m | 201.6 | 27417.6
|  | To Collection |  | AED | 1499034.65
HVAC INSTALLATION (Cont´d)
A | CHWS/R; size 400mm diameter | 166 | m | 212.72 | 35311.52
Galvanized steel sheet, including fittings, splitter dampers with rods, access panels, joints, stiffeners and supports as necessary
B | Supply air ductwork | 2,854 | m² | 128.95 | 368023.3
C | Fresh air ductwork | 6,587 | m² | 128.95 | 849393.65
D | Kitchen make-up air ductwork | 358 | m² | 128.95 | 46164.1
E | Return air ductwork | 300 | m² | 128.95 | 38685
F | Exhaust air ductwork | 6,778 | m² | 128.95 | 874023.1
G | Kitchen exhaust air ductwork; fire rated | 411 | m² | 423.63 | 174111.93
H | Smoke exhaust air ductwork; fire rated | 2,324 | m² | 423.63 | 984516.12
Accessories; including all hangers, supports and ancillary work as necessary
Volume control damper
J | 150mm diameter | 15 | Nr. | 103.59 | 1553.85
K | 200mm diameter | 3 | Nr. | 129.3 | 387.9
L | 250mm diameter | 14 | Nr. | 155.17 | 2172.38
M | 150 x 150mm | 156 | Nr. | 74.02 | 11547.12
N | 200 x 150mm | 361 | Nr. | 86.66 | 31284.26
P | 200 x 200mm | 297 | Nr. | 97.86 | 29064.42
Q | 200 x 250mm | 13 | Nr. | 105.87 | 1376.31
R | 250 x 150mm | 19 | Nr. | 94.67 | 1798.73
S | 250 x 200mm | 232 | Nr. | 105.87 | 24561.84
|  | To Collection |  | AED | 3473975.53
HVAC INSTALLATION (Cont´d)
A | 250 x 250mm | 546 | Nr. | 118.69 | 64804.74
B | 250 x 300mm | 1 | Nr. | 127.49 | 127.49
C | 300 x 150mm | 6 | Nr. | 102.68 | 616.08
D | 300 x 200mm | 14 | Nr. | 114.68 | 1605.52
E | 300 x 250mm | 47 | Nr. | 127.49 | 5992.03
F | 300 x 300mm | 21 | Nr. | 139.51 | 2929.71
G | 325 x 250mm | 2 | Nr. | 136.3 | 272.6
H | 350 x 150mm | 5 | Nr. | 109.88 | 549.4
J | 350 x 200mm | 9 | Nr. | 122.69 | 1104.21
K | 350 x 250mm | 50 | Nr. | 136.3 | 6815
L | 350 x 300mm | 3 | Nr. | 154.52 | 463.56
M | 400 x 150mm | 8 | Nr. | 137.7 | 1101.6
N | 400 x 200mm | 6 | Nr. | 137.7 | 826.2
P | 400 x 250mm | 13 | Nr. | 150.51 | 1956.63
Q | 400 x 300mm | 12 | Nr. | 164.12 | 1969.44
R | 400 x 350mm | 1 | Nr. | 177.73 | 177.73
S | 450 x 150mm | 4 | Nr. | 137.7 | 550.8
T | 450 x 200mm | 8 | Nr. | 145.71 | 1165.68
U | 450 x 250mm | 2 | Nr. | 160.12 | 320.24
V | 450 x 300mm | 15 | Nr. | 173.73 | 2605.95
W | 450 x 350mm | 1 | Nr. | 187.34 | 187.34
X | 500 x 150mm | 10 | Nr. | 155.11 | 1551.1
|  | To Collection |  | AED | 97693.05
HVAC INSTALLATION (Cont´d)
A | 500 x 200mm | 7 | Nr. | 159.11 | 1113.77
B | 500 x 300mm | 1 | Nr. | 188.74 | 188.74
C | 500 x 250mm | 5 | Nr. | 174.33 | 871.65
D | 550 x 150mm | 3 | Nr. | 175.12 | 525.36
E | 550 x 250mm | 5 | Nr. | 183.13 | 915.65
F | 550 x 300mm | 2 | Nr. | 198.35 | 396.7
G | 500 x 350mm | 3 | Nr. | 203.15 | 609.45
H | 550 x 550mm | 1 | Nr. | 279.23 | 279.23
J | 600 x 150mm | 4 | Nr. | 171.12 | 684.48
K | 600 x 200mm | 3 | Nr. | 175.93 | 527.79
L | 600 x 250mm | 3 | Nr. | 192.74 | 578.22
M | 600 x 300mm | 1 | Nr. | 207.96 | 207.96
N | 600 x 350mm | 1 | Nr. | 223.97 | 223.97
P | 600 x 400mm | 2 | Nr. | 239.98 | 479.96
Q | 650 x 250mm | 4 | Nr. | 215.16 | 860.64
R | 650 x 300mm | 7 | Nr. | 217.56 | 1522.92
S | 650 x 350mm | 2 | Nr. | 233.58 | 467.16
T | 700 x 250mm | 10 | Nr. | 223.17 | 2231.7
U | 700 x 300mm | 4 | Nr. | 227.17 | 908.68
V | 700 x 350mm | 1 | Nr. | 249.39 | 249.39
W | 750 x 250mm | 10 | Nr. | 235.18 | 2351.8
X | 750 x 300mm | 3 | Nr. | 236.78 | 710.34
|  | To Collection |  | AED | 16905.56
HVAC INSTALLATION (Cont´d)
A | 750 x 350mm | 3 | Nr. | 259.8 | 779.4
B | 750 x 400mm | 1 | Nr. | 277.42 | 277.42
C | 800 x 250mm | 4 | Nr. | 243.19 | 972.76
D | 800 x 300mm | 8 | Nr. | 247.19 | 1977.52
E | 800 x 400mm | 2 | Nr. | 299.42 | 598.84
F | 800 x 550mm | 1 | Nr. | 353.87 | 353.87
G | 850 x 300mm | 2 | Nr. | 263.21 | 526.42
H | 900 x 200mm | 1 | Nr. | 244.03 | 244.03
J | 900 x 250mm | 2 | Nr. | 247.81 | 495.62
K | 900 x 300mm | 3 | Nr. | 252.35 | 757.05
L | 900 x 350mm | 3 | Nr. | 270.51 | 811.53
M | 950 x 250mm | 1 | Nr. | 276.55 | 276.55
N | 1000 x 300mm | 2 | Nr. | 209.38 | 418.76
P | 1000 x 350mm | 2 | Nr. | 233.4 | 466.8
Q | 1000 x 400mm | 1 | Nr. | 292.42 | 292.42
R | 1000 x 650mm | 1 | Nr. | 444.85 | 444.85
S | 1050 x 250mm | 1 | Nr. | 188.92 | 188.92
T | 1050 x 300mm | 1 | Nr. | 218.27 | 218.27
U | 1050 x 400mm | 1 | Nr. | 298.65 | 298.65
V | 1100 x 300mm | 2 | Nr. | 222.72 | 445.44
W | 1100 x 350mm | 1 | Nr. | 262.76 | 262.76
X | 1100 x 500mm | 1 | Nr. | 392.21 | 392.21
|  | To Collection |  | AED | 11500.09
HVAC INSTALLATION (Cont´d)
A | 1100 x 550mm | 2 | Nr. | 410.01 | 820.02
B | 1200 x 350mm | 2 | Nr. | 274.33 | 548.66
C | 1200 x 400mm | 2 | Nr. | 328.9 | 657.8
D | 1200 x 500mm | 1 | Nr. | 408.23 | 408.23
E | 1200 x 800mm | 1 | Nr. | 555.18 | 555.18
F | 1250 x 300mm | 1 | Nr. | 236.96 | 236.96
G | 1250 x 350mm | 1 | Nr. | 280.55 | 280.55
H | 1250 x 450mm | 1 | Nr. | 371.6 | 371.6
J | 1250 x 650mm | 1 | Nr. | 505.36 | 505.36
K | 1500 x 400mm | 1 | Nr. | 426.47 | 426.47
L | 1500 x 450mm | 1 | Nr. | 466.51 | 466.51
M | 1700 x 500mm | 2 | Nr. | 576.83 | 1153.66
Fire damper
N | 300 x 250mm | 2 | Nr. | 283.64 | 567.28
P | 350 x 250mm | 4 | Nr. | 285.41 | 1141.64
Q | 350 x 550mm | 1 | Nr. | 336.25 | 336.25
R | 400 x 250mm | 2 | Nr. | 287.2 | 574.4
S | 450 x 300mm | 2 | Nr. | 311.28 | 622.56
T | 500 x 300mm | 2 | Nr. | 321.13 | 642.26
U | 550 x 350mm | 5 | Nr. | 336.25 | 1681.25
V | 600 x 300mm | 1 | Nr. | 333.58 | 333.58
W | 600 x 350mm | 1 | Nr. | 343.4 | 343.4
|  | To Collection |  | AED | 12673.62
HVAC INSTALLATION (Cont´d)
A | 650 x 250mm | 1 | Nr. | 327.38 | 327.38
B | 650 x 350mm | 2 | Nr. | 346.96 | 693.92
C | 650 x 550mm | 1 | Nr. | 396.78 | 396.78
D | 750 x 400mm | 1 | Nr. | 383.58 | 383.58
E | 850 x 400mm | 1 | Nr. | 415.62 | 415.62
F | 1000 x 250mm | 1 | Nr. | 413.83 | 413.83
G | 1000 x 400mm | 1 | Nr. | 458.44 | 458.44
H | 1000 x 750mm | 2 | Nr. | 590.41 | 1180.82
J | 1200 x 500mm | 1 | Nr. | 540.74 | 540.74
Motorised smoke fire damper
150 x 100mm
K | 150 x 150mm | 10 | Nr. | 1421.95 | 14219.5
L | 950 x 2450mm | 1 | Nr. | 5482.89 | 5482.89
M | 1050 x 300mm | 2 | Nr. | 1943.76 | 3887.52
N | 1100 x 600mm | 1 | Nr. | 2373.68 | 2373.68
P | 1400 x 1350mm | 1 | Nr. | 4720.73 | 4720.73
Q | 1500 x 800mm | 1 | Nr. | 6550.19 | 6550.19
R | 1500 x 900mm | 1 | Nr. | 3520.76 | 3520.76
S | 1650 x 1300mm | 1 | Nr. | 4664.99 | 4664.99
T | 1700 x 300mm | 1 | Nr. | 4580.31 | 4580.31
U | 1700 x 800mm | 1 | Nr. | 3540.43 | 3540.43
V | 1700 x 1300mm | 6 | Nr. | 4664.99 | 27989.94
|  | To Collection |  | AED | 86342.05
HVAC INSTALLATION (Cont´d)
A | 1750 x 300mm | 1 | Nr. | 4580.31 | 4580.31
B | 1800 x 1250mm | 1 | Nr. | 4922.25 | 4922.25
C | 2100 x 700mm | 1 | Nr. | 6127.88 | 6127.88
D | 2100 x 800mm | 3 | Nr. | 6127.88 | 18383.64
E | 2600 x 800mm | 1 | Nr. | 5512.4 | 5512.4
F | 2700 x 800mm | 1 | Nr. | 5364.86 | 5364.86
Motorised damper
G | 300 x 200mm | 1 | Nr. | 1793.99 | 1793.99
H | 400 x 250mm | 1 | Nr. | 2014.18 | 2014.18
Grills, diffusers and louvers, including all hangers, supports and ancillary work as necessary
Supply ceiling diffuser
J | 150 x 1500mm | 6 | Nr. | 160.81 | 964.86
K | 225 x 225mm | 47 | Nr. | 179.48 | 8435.56
L | 450 x 450mm | 1 | Nr. | 379.24 | 379.24
Extract grille
M | EG 750 x 250mm | 66 | Nr. | 156.95 | 10358.7
N | EG 1350 x 400mm | 1 | Nr. | 281.51 | 281.51
P | EG 2000 x 700mm | 1 | Nr. | 851.37 | 851.37
|  | To Collection |  | AED | 69970.75
HVAC INSTALLATION (Cont´d)
Supply linear bar grille
A | SLBG 2-slots ; 1000 x 80mm | 504 | Nr. | 489.3 | 246607.2
B | SLBG 2-slots ; 2000 x 80mm | 44 | Nr. | 978.6 | 43058.4
C | SLBG curved 2-slots ; 1000 x 80mm | 627 | Nr. | 736.21 | 461603.67
D | SLBG curved 2-slots ; 2000 x 80mm | 10 | Nr. | 1472.4 | 14724
Return linear bar grille
E | RLBG 2-slots; 1000 x 80mm | 260 | Nr. | 116.26 | 30227.6
F | RLBG 2-slots; 1500 x 80mm | 3 | Nr. | 174.38 | 523.14
G | RLBG 2-slots; 2000 x 80mm | 199 | Nr. | 232.51 | 46269.49
H | RLBG 2-slots; 2500 x 80mm | 2 | Nr. | 290.64 | 581.28
J | RLBG 2-slots; 3000 x 80mm | 1 | Nr. | 348.77 | 348.77
K | RLBG 2-slots; 4000 x 80mm | 3 | Nr. | 465.02 | 1395.06
L | RLBG 2-slots; 5000 x 80mm | 1 | Nr. | 581.28 | 581.28
M | RLBG 2-slots; 7000 x 80mm | 1 | Nr. | 813.79 | 813.79
N | RLBG 2-slots; 7500 x 80mm | 1 | Nr. | 871.92 | 871.92
P | RLBG 2-slots; 10000 x 80mm | 1 | Nr. | 1162.56 | 1162.56
Q | RLBG 2-slots; 11000 x 80mm | 1 | Nr. | 1278.81 | 1278.81
R | RLBG 2-slots; 15000 x 80mm | 1 | Nr. | 1743.83 | 1743.83
S | RLBG 2-slots; 16000 x 80mm | 1 | Nr. | 1860.08 | 1860.08
T | RLBG 2-slots; 18000 x 80mm | 15 | Nr. | 2092.59 | 31388.85
U | RLBG 2-slots; 20000 x 80mm | 1 | Nr. | 2325.11 | 2325.11
V | RLBG 2-slots; 27000 x 80mm | 2 | Nr. | 3138.9 | 6277.8
|  | To Collection |  | AED | 893642.64
HVAC INSTALLATION (Cont´d)
A | RLBG curved 2-slots; 1000 x 80mm | 108 | Nr. | 285.77 | 30863.16
B | RLBG curved 2-slots; 18000 x 80mm | 1 | Nr. | 5143.85 | 5143.85
C | RLBG 3-slots; 1000 x 118mm | 57 | Nr. | 158.82 | 9052.74
D | RLBG 3-slots; 1800 x 118mm | 6 | Nr. | 285.87 | 1715.22
E | RLBG 3-slots; 2000 x 118mm | 50 | Nr. | 317.62 | 15881
Jet nozzle supply
F | 250mm diameter | 157 | Nr. | 1413.21 | 221873.97
Jet nozzle extract
G | 250mm diameter | 45 | Nr. | 1413.21 | 63594.45
Louver intake
H | 150 x 150mm | 2 | Nr. | 66.4 | 132.8
Louver discharge
J | 150 x 150mm | 2 | Nr. | 41.19 | 82.38
K | 350 x 300mm | 1 | Nr. | 98.85 | 98.85
L | 400 x 450mm | 1 | Nr. | 164.74 | 164.74
M | 1500 x 2400mm | 3 | Nr. | 2965.41 | 8896.23
|  | To Collection |  | AED | 357499.39
HVAC INSTALLATION (Cont´d)
Equipment; including valve assembly, vibration mount, electrical wiring and termination, all hangers, supports and ancillary work as necessary
Fan coil unit
A | FCU-FF-01 (Ducted type); 206 l/s air flowrate, 4.10 kw cooling capacity | 1 | Nr. | 4193.03 | 4193.03
B | FCU-FF-02 (Ducted type); 54 l/s air flowrate, 1.20 kw cooling capacity | 1 | Nr. | 3372.03 | 3372.03
C | FCU-FF-03 (Ducted type); 98 l/s air flowrate, 2.20 kw cooling capacity | 1 | Nr. | 3307.92 | 3307.92
D | FCU-FF-04 (Ducted type); 54 l/s air flowrate, 0.50 kw cooling capacity | 1 | Nr. | 3372.03 | 3372.03
E | FCU-FF-05 (Ducted type); 31 l/s air flowrate, 0.90 kw cooling capacity | 1 | Nr. | 3372.03 | 3372.03
F | FCU-FF-06 (Ducted type); 64 l/s air flowrate, 1.40 kw cooling capacity | 1 | Nr. | 3372.03 | 3372.03
G | FCU-M-FF-06-30 | 1 | Nr. | 3784.15 | 3784.15
H | FCU-FF-07 (Ducted type); 458 l/s air flowrate, 6.90 kw cooling capacity | 1 | Nr. | 5218.76 | 5218.76
J | FCU-FF-09 (Ducted type); 43 l/s air flowrate, 1.0 kw cooling capacity | 1 | Nr. | 3372.03 | 3372.03
K | FCU-FF-10 (Ducted type); 298 l/s air flowrate, 8.35 kw cooling capacity | 2 | Nr. | 5749.94 | 11499.88
L | FCU-FF-11 (Ducted type); 274 l/s air flowrate, 7.75 kw cooling capacity | 2 | Nr. | 5530.15 | 11060.3
M | FCU-FF-12 (Ducted type); 95 l/s air flowrate, 2.20 kw cooling capacity | 1 | Nr. | 3307.92 | 3307.92
|  | To Collection |  | AED | 59232.11
HVAC INSTALLATION (Cont´d)
A | FCU-SF-01 (Ducted type); 171 l/s air flowrate, 2.60 kw cooling capacity | 2 | Nr. | 3454.45 | 6908.9
B | FCU-SF-02 (Decorative type); 61l/s air flowrate, 1.20 kw cooling capacity | 1 | Nr. | 3372.03 | 3372.03
C | FCU-SF-03 (Decorative type); 113l/s air flowrate, 2.00 kw cooling capacity | 1 | Nr. | 3234.65 | 3234.65
D | FCU-SF-04 (Ducted type); 50 l/s air flowrate, 1.10 kw cooling capacity | 1 | Nr. | 3372.03 | 3372.03
E | FCU-SF-05 (Ducted type); 219 l/s air flowrate, 3.80 kw cooling capacity | 2 | Nr. | 4083.13 | 8166.26
F | FCU-SF-06; (Ducted type); 123 l/s air flowrate, 2.20 kw cooling capacity | 1 | Nr. | 3307.92 | 3307.92
G | FCU-SF-07 (Ducted type); 121 l/s air flowrate, 2.18 kw cooling capacity | 4 | Nr. | 3300.59 | 13202.36
H | FCU-SF-08 (Ducted type); 81 l/s air flowrate, 1.70 kw cooling capacity | 1 | Nr. | 3124.75 | 3124.75
J | FCU-SF-09 (Ducted type); 34 l/s air flowrate, 0.70 kw cooling capacity | 1 | Nr. | 3372.03 | 3372.03
K | FCU-SF-10 (Ducted type); 36 l/s air flowrate, 0.70 kw cooling capacity | 1 | Nr. | 3372.03 | 3372.03
L | FCU-SF-11 (Ducted type); 115 l/s air flowrate, 2.50 kw cooling capacity | 1 | Nr. | 3417.82 | 3417.82
M | FCU-SF-12 (Ducted type); 56 l/s air flowrate, 1.10 kw cooling capacity | 1 | Nr. | 3372.03 | 3372.03
N | FCU-SF-13 (Ducted type); 49 l/s air flowrate, 1.00 kw cooling capacity | 1 | Nr. | 3372.03 | 3372.03
P | FCU-SF-14 (Ducted type); 96 l/s air flowrate, 1.80 kw cooling capacity | 1 | Nr. | 3161.38 | 3161.38
|  | To Collection |  | AED | 64756.22
HVAC INSTALLATION (Cont´d)
A | FCU-SF-15 (Ducted type); 31 l/s air flowrate, 0.60 kw cooling capacity | 1 | Nr. | 3372.03 | 3372.03
B | FCU-SF-16 (Ducted type); 171 l/s air flowrate, 3.10 kw cooling capacity | 1 | Nr. | 3637.61 | 3637.61
C | FCU-SF-17 (Ducted type); 479 l/s air flowrate, 12.03 kw cooling capacity | 4 | Nr. | 7912.51 | 31650.04
D | FCU-SF-18 (Ducted type); 74 l/s air flowrate, 1.80 kw cooling capacity | 1 | Nr. | 3161.38 | 3161.38
E | FCU-GF-01 (Ducted type); 241 l/s air flowrate, 4.50 kw cooling capacity | 1 | Nr. | 4339.56 | 4339.56
F | FCU-GF-02 (Ducted type); 229 l/s air flowrate, 4.30 kw cooling capacity | 1 | Nr. | 4266.3 | 4266.3
G | FCU-GF-03 (Decorative type); 41l/s air flowrate, 0.90 kw cooling capacity | 1 | Nr. | 3372.03 | 3372.03
H | FCU-GF-04 (Decorative type); 35l/s air flowrate, 0.70 kw cooling capacity | 2 | Nr. | 3372.03 | 6744.06
J | FCU-GF-05 (Decorative type); 130l/s air flowrate, 2.45 kw cooling capacity | 2 | Nr. | 3399.5 | 6799
K | FCU-GF-06 (Ducted type); 43 l/s air flowrate, 0.78 kw cooling capacity | 1 | Nr. | 2787.73 | 2787.73
L | FCU-GF-07 (Ducted type); 218 l/s air flowrate, 4.10 kw cooling capacity | 1 | Nr. | 4193.03 | 4193.03
M | FCU-GF-08 (Ducted type); 110 l/s air flowrate, 2.20 kw cooling capacity | 1 | Nr. | 3307.92 | 3307.92
N | FCU-GF-09 (Ducted type); 74 l/s air flowrate, 1.60 kw cooling capacity | 1 | Nr. | 3372.03 | 3372.03
P | FCU-GF-10 (Ducted type); 334 l/s air flowrate, 8.75 kw cooling capacity | 2 | Nr. | 5896.48 | 11792.96
|  | To Collection |  | AED | 92795.68
HVAC INSTALLATION (Cont´d)
A | FCU-GF-11 (Ducted type); 276 l/s air flowrate, 7.40 kw cooling capacity | 2 | Nr. | 5401.92 | 10803.84
B | FCU-GF-12 (Ducted type); 45 l/s air flowrate, 0.80 kw cooling capacity | 1 | Nr. | 3372.03 | 3372.03
Exhaust fans
C | EF-GF-01; 215 l/s air flowrate, 0.2 kw motor capacity | 1 | Nr. | 5409.04 | 5409.04
D | EF-GF-02; 370 l/s air flowrate, 0.2 kw motor capacity | 1 | Nr. | 5409.04 | 5409.04
|  | To Collection |  | AED | 24993.95
HVAC INSTALLATION (Cont´d)
Smoke extract fan (by tenant)
A | SEF-FF-01 | 1 | Nr. |  | By Tenant
B | SEF-FF-02 | 1 | Nr. |  | By Tenant
C | SEF-FF-03 | 1 | Nr. |  | By Tenant
D | SEF-FF-04 | 1 | Nr. |  | By Tenant
E | SEF-FF-05 | 1 | Nr. |  | By Tenant
F | SEF-FF-06 | 1 | Nr. |  | By Tenant
G | SEF-FF-07 | 1 | Nr. |  | By Tenant
H | SEF-GR-01 | 1 | Nr. |  | By Tenant
J | SEF-GR-02 | 1 | Nr. |  | By Tenant
K | SEF-GR-03 | 1 | Nr. |  | By Tenant
L | SEF-GR-04 | 1 | Nr. |  | By Tenant
M | SEF-GR-05 | 1 | Nr. |  | By Tenant
N | SEF-GR-06 | 1 | Nr. |  | By Tenant
P | SEF-GR-07 | 1 | Nr. |  | By Tenant
Q | SEF-GR-08 | 1 | Nr. |  | By Tenant
R | SEF-SF-01 | 1 | Nr. |  | By Tenant
S | SEF-SF-02 | 1 | Nr. |  | By Tenant
T | SEF-SF-03 | 1 | Nr. |  | By Tenant
U | SEF-SF-04 | 1 | Nr. |  | By Tenant
V | SEF-SF-05 | 1 | Nr. |  | By Tenant
W | SEF-SF-06 | 1 | Nr. |  | By Tenant
|  | To Collection |  | AED | 0
HVAC INSTALLATION (Cont´d)
Mineral-fiber blanket thermal insulation; including adhesives, test hole, fasteners, aluminum cladding, related fixing accessories, and all ancillary works as necessary (refer to duct insulation specification section 230713 page 1 to 13
A | Supply air ductwork | 2,854 | m² | 109.05 | 311228.7
B | Fresh air ductwork | 6,587 | m² | 109.05 | 718312.35
C | Kitchen make-up air ductwork | 358 | m² | 118.42 | 42394.36
D | Return air ductwork | 300 | m² | 97.59 | 29277
E | Exhaust air ductwork | 6,778 | m² | 97.59 | 661465.02
F | Kitchen exhaust air ductwork; fire rated | 411 | m² | 118.42 | 48670.62
G | Smoke exhaust air ductwork; fire rated | 2,324 | m² | 118.42 | 275208.08
** VE Reference "EM-" denotes items raised by Client in the VE Schedule
|  | To Collection |  | AED | 2086556.13
SUNDRIES
A | Allow for earthing and bonding as specified; in particular all ductwork systems shall be provided with earth continuity protection at all joints |  | Item |  | Included
B | Allow for all supports, fixings, anchors, insulating blocks and anti-vibration devices where not included above or elsewhere |  | Item |  | Included
C | Allow for all identification including painting, marking and labeling, including labeling all valves |  | Item | 17838.73 | 17838.73
D | Allow for flushing, cleaning, sterilization and chlorination of the completed installations as necessary |  | Item | 109805.2 | 109805.2
E | Allow for inspection, testing and commissioning including all off-site and factory testing; inspections to demonstrate compliance with relevant specifications and standards; operating the completed installations; submitting all relevant test record sheets at the completion of the installations |  | Item | 912034.43 | 912034.43
F | Allow for providing in suitable quantities all special tools, operating handles and keys or other equipment necessary for installation, maintenance or operation of the completed installations |  | Item | 16459.73 | 16459.73
G | Allow for providing spares for Mechanical Engineering Installations |  | Item | 11459.53 | 11459.53
H | Allow for providing comprehensive equipment documentation including operating instructions and maintenance manuals, record documents, warranties, guarantees, drawings and the like |  | Item |  | Included
J | Allow for training the Employer's Staff to operate and maintain the Mechanical Engineering Installations |  | Item |  | Included
|  | To Collection |  | AED | 1067597.62
SUNDRIES (Cont´d)
A | Allow for vibration and noise control where not included above or elsewhere |  | Item |  | Included
B | Allow for providing connection from existing BMS system to Mechanical Engineering Installations as required in drawings and specifications |  | Item | 545764.61 | 545764.61
|  | To Collection |  | AED | 545764.61
WORK INCIDENTAL TO MECHANICAL ENGINEERING INSTALLATIONS
Incidental work
A | Allow for planning and coordinating with relevant statutory authorities and with all other trades |  | Item |  | Included
B | Allow for cutting or forming holes, mortices, chases or the like and making good |  | Item |  | Included
C | Allow for supplying and fixing all sleeves, frames and built-in fire stoppers for building into concrete structures and masonry walls |  | Item |  | Included
D | Allow for supplying and fixing all brackets, clamps and other fixing devices |  | Item |  | Included
E | Allow for fire stopping all pipes, ducts and the like at penetrations through fire walls and other structures and making good |  | Item | 75065.14 | 75065.14
F | Allow for all incidental work including factory finishing, fixing to all backgrounds by appropriate means, cutting and pinning, marking the position of all holes, chases and the like and all making good |  | Item |  | Included
G | Allow for training the Employer's Staff to operate and maintain the Mechanical Engineering Installations |  | Item |  | Included
|  | To Collection |  | AED | 75065.14
WORK INCIDENTAL TO MECHANICAL ENGINEERING INSTALLATIONS (Cont´d)
Protective painting
Allow for all protective painting for each of the following installations:
A | Rainwater drainage |  | Item |  | Included
B | Foul and waste water drainage and vent |  | Item |  | Included
C | Domestic cold and hot water system |  | Item |  | Included
D | Liquefied petroleum gas |  | Item |  | Included
E | Fire protection system |  | Item |  | Included
F | Chilled water system |  | Item | 8674.72 | 8674.72
G | Condensate water drainage |  | Item | 4848.95 | 4848.95
H | Irrigation system |  | Item |  | Included
J | Heating, ventilation and air conditioning system |  | Item | 13123.29 | 13123.29
K | Building management system |  | Item | 6806.32 | 6806.32
Other incidental work
L | Allow for all incidental work to the Mechanical Engineering Installations where not included above or elsewhere |  | Item |  | N/A
|  | To Collection |  | AED | 33453.28
WORK INCIDENTAL TO MECHANICAL ENGINEERING INSTALLATIONS (Cont´d)
Allow for all decorative painting including removing protective coatings or wrappings and cleaning and polishing exposed surfaces for each of the following installations
A | Rainwater drainage |  | Item |  | Included
B | Foul and waste water drainage and vent |  | Item |  | Included
C | Domestic cold and hot water system |  | Item |  | Included
D | Liquefied petroleum gas |  | Item |  | Included
E | Fire protection system |  | Item |  | Included
F | Chilled water system |  | Item |  | Included
G | Condensate water drainage |  | Item |  | Included
H | Irrigation system |  | Item | 247953.87 | 247953.87
J | Heating, ventilation and air conditioning system |  | Item |  | Included
K | Building automation system |  | Item |  | Included
L | Allow for all incidental work to the Mechanical Engineering Installations where not included above or elsewhere |  | Item |  | Included
|  | To Collection |  | AED | 247953.87
BWIC
A | Builder's work in connection (BWIC) with Mechanical Engineering Installations |  | Item | 641966.99 | 641966.99
|  | To Collection |  | AED | 641966.99
GENERALLY
| Allow for any other works which are not included above and which are required to complete the Mechanical Engineering Installations in accordance with the Specification and the Drawings (Tenderer to list below): |  | Item |  | 0
HVAC
A | Attenuator 3500x3500 | 6 | Nr. | 31814.71 | 190888.26
B | Fresh Air Louvers with Sand Trap 60m2 | 3 | Nr. | 79682.69 | 239048.07
C | Exhaust Air Louver 40m2 | 3 | Nr. | 32949.07 | 98847.21
PRELIMINARIES
D | Preliminaries for MEP Works within Bill No. 3 Section Q | 1 | Item | 5098218.09 | 5098218.09
GAS INSTALLATION
E | LPG System | 1 | Item | 245514.43 | 245514.43
VE Adjustments
F | VE-47: Providing preinsulated ducts for all FCUs and AHUs below 500 Pa serving internally in air conditioned space- Deleted | 1 | Item | -420288.88 | -420288.88 | EM-47
G | VE-58: HVAC - Certain quantities of FCUs, Chilled water pipes and valves, ducts and VCDs to be re-used | 1 | Item | -470816.32 | -470816.32 | EM-58
H | VE-59: Plumbing and Drainage - Re-use of pipes, fittings, valves, water meters etc. | 1 | Item | -387488.55 | -387488.55 | EM-59
WATER INSTALLATIONS
** VE Reference "EM-" denotes items raised by Client in the VE Schedule
|  | To Collection |  | AED | 4593922.31
GENERALLY (Cont'd)
| Allow for any other works which are not included above and which are required to complete the Mechanical Engineering Installations in accordance with the Specification and the Drawings (Tenderer to list below): |  | Item |  | 0
WATER INSTALLATIONS
ADDITIONAL ITEM AS PER PTC 35
Revised Main Incoming Water Supply Line
Below Ground Pipe
A | HDPE press pipe; UG; 100mm dia | 46 | m | 192.54 | 8856.84
B | HDPE press pipe; UG; 150mm dia | 47 | m | 224.32 | 10543.04
C | HDPE press pipe; UG; 200mm dia | 90 | m | 313.33 | 28199.7
Valves & Accessories
D | Butterfly valve; 110mm diameter | 4 | No | 2622.42 | 10489.68
E | Butterfly valve; 150mm diameter | 1 | No | 2400.59 | 2400.59
F | Butterfly valve; 200mm diameter | 2 | No | 3665.15 | 7330.3
G | Gate Valve; 110mm dia | 2 | No | 2282.62 | 4565.24
H | Gate Valve; 150mm dia | 2 | No | 2617.4 | 5234.8
J | Non Return Valve; 110mm diameter | 2 | No | 2386.3 | 4772.6
K | Non Return Valve; 150mm diameter | 2 | No | 3010.07 | 6020.14
L | Non Return Valve; 200mm diameter | 1 | No | 10212.33 | 10212.33
M | Strainer | 1 | No | 2579.3 | 2579.3
N | Water meter chamber cover & frame | 2 | No | 2927.87 | 5855.74
P | Testing & Commssioning | 1 | Item | 5162.59 | 5162.59
** VE Reference "EM-" denotes items raised by Client in the VE Schedule
|  | To Collection |  | AED | 112222.89
COLLECTION
| Page 3/Q/1 |  |  |  | 60269.75
| Page 3/Q/2 |  |  |  | 24302.43
| Page 3/Q/3 |  |  |  | 85222.33
| Page 3/Q/4 |  |  |  | 1057079.98
| Page 3/Q/5 |  |  |  | 1136271.26
| Page 3/Q/6 |  |  |  | 63745.8
| Page 3/Q/7 |  |  |  | 2422582.98
| Page 3/Q/8 |  |  |  | 229367.66
| Page 3/Q/9 |  |  |  | 464028.54
| Page 3/Q/10 |  |  |  | 118548.3
| Page 3/Q/11 |  |  |  | 14498.01
| Page 3/Q/12 |  |  |  | 1410445.59
| Page 3/Q/13 |  |  |  | 1781975.43
| Page 3/Q/14 |  |  |  | 1564367.63
| Page 3/Q/15 |  |  |  | 435004.24
| Page 3/Q/16 |  |  |  | 124297.56
| Page 3/Q/17 |  |  |  | 1915503.96
| Page 3/Q/18 |  |  |  | 1499034.65
| Page 3/Q/19 |  |  |  | 3473975.53
| Page 3/Q/20 |  |  |  | 97693.05
| Page 3/Q/21 |  |  |  | 16905.56
| Page 3/Q/22 |  |  |  | 11500.09
|  | To Collection |  | AED | 18006620.33
COLLECTION
| Brought Forward |  |  |  | 18006620.33
| Page 3/Q/23 |  |  |  | 12673.62
| Page 3/Q/24 |  |  |  | 86342.05
| Page 3/Q/25 |  |  |  | 69970.75
| Page 3/Q/26 |  |  |  | 893642.64
| Page 3/Q/27 |  |  |  | 357499.39
| Page 3/Q/28 |  |  |  | 59232.11
| Page 3/Q/29 |  |  |  | 64756.22
| Page 3/Q/30 |  |  |  | 92795.68
| Page 3/Q/31 |  |  |  | 24993.95
| Page 3/Q/32 |  |  |  | 0
| Page 3/Q/33 |  |  |  | 2086556.13
| Page 3/Q/34 |  |  |  | 1067597.62
| Page 3/Q/35 |  |  |  | 545764.61
| Page 3/Q/36 |  |  |  | 75065.14
| Page 3/Q/37 |  |  |  | 33453.28
| Page 3/Q/38 |  |  |  | 247953.87
| Page 3/Q/39 |  |  |  | 641966.99
| Page 3/Q/40 |  |  |  | 4593922.31
| Page 3/Q/41 |  |  |  | 112222.89
|  | Carried To Summary |  | AED | 29073029.58

## Bill 3 Elec
Item | Description | Quantity | Unit | Rate | Amount | VE Ref.
|  |  |  | AED | AED
ELECTRICAL ENGINEERING INSTALLATIONS
POWER INSTALLATION
Note: Please refer to the following:
1) Drawing Nr. E-00003 to 10200, E-12500 to 12554, E-12730 to 12784, E-12925 to 12979, E-12860 to 12879 and Al Khail_R20_ELEC_LT: 3D View; all inclusive
2) Al Khail Avenue Mall Redevelopment Electrical Specifications dated March 28, 2022
XLPE cables including earth connectivity conductor cables, terminations, lugs, supports and all ancillary work
1 x 4C x 95mm² CU/XLPE/SWA/LSOH + 1 x 1C x 50mm² CU/LSOH ECC
A | From MDB-Z1-02-03 to SMDB-FB-F-055 |  | Item | 28134.38 | 28134.38
B | From MDB-Z1-02-03 to SMDB-FB-F-135A |  | Item | 37582.48 | 37582.48
1 x 4C x 185mm² CU/XLPE/SWA/LSOH + 1 x 1C x 95mm² CU/LSOH ECC
C | From MDB-Z1-02-03 to SMDB-FB-F-135B |  | Item | 93666.26 | 93666.26
D | From MDB-Z1-02-03 to SMDB-FB-F-135C |  | Item | 83303.18 | 83303.18
E | From MDB-Z1-02-03 to SMDB-FB-S-150D |  | Item | 150264.58 | 150264.58
1 x 4C x 300mm² CU/XLPE/SWA/LSOH + 1 x 1C x 150mm² CU/LSOH ECC
F | From MDB-Z1-02-03 to SMDB-FB-F-053 |  | Item | 98750.52 | 98750.52
1 x 4C x 4mm² CU/XLPE/SWA/PVC + 1 x 1C x 4mm² CU/PVC ECC
G | From SMDB-S-04-SF-MM to 20A TP isolator for ER-M-SF-01 |  | Item | 1520.78 | 1520.78
|  | To Collection |  | AED | 493222.18
POWER INSTALLATION (Cont´d)
1 x 4C x 10mm² CU/XLPE/PVC + 1 x 1C x 10mm² CU/PVC ECC
A | From SMDB-S-01-B2-FB1 to DB-S-01-GF-FB3 |  | Item | 1162.23 | 1162.23
1 x 4C x 10mm² CU/XLPE/SWA/LSOH + 1 x 1C x 10mm² CU/LSOH ECC
B | From SMDB-SH-01-102 to DB-CD-F-062 |  | Item | 5914.85 | 5914.85
C | From SMDB-SH-01-102 to DB-SH-F-060 |  | Item | 4768.56 | 4768.56
D | From SMDB-SH-01-103 to DB-SH-F-069A |  | Item | 7519.66 | 7519.66
E | From SMDB-SH-01-103 to DB-SH-F-073 |  | Item | 8665.95 | 8665.95
F | From SMDB-SH-02-GM1 to DB-SH-F-047A |  | Item | 6189.96 | 6189.96
G | From SMDB-SH-02-GM1 to DB-SH-F-051 |  | Item | 5823.15 | 5823.15
H | From SMDB-SH-02-GM1 to DB-SH-F-051A |  | Item | 5639.75 | 5639.75
J | From SMDB-SH-04-104 to DB-CF-F-114 |  | Item | 12517.48 | 12517.48
K | From SMDB-SH-04-104 to DB-SH-F-110A |  | Item | 13984.73 | 13984.73
L | From SMDB-SH-04-104 to DB-SH-F-116 |  | Item | 11829.71 | 11829.71
M | From SMDB-SH-04-105 to DB-SH-F-117 |  | Item | 10087.35 | 10087.35
N | From SMDB-SH-04-105 to DB-SH-F-125 |  | Item | 12334.08 | 12334.08
P | From SMDB-SH-04-106 to DB-SH-F-084 |  | Item | 3484.72 | 3484.72
Q | From SMDB-SH-04-106 to DB-SH-F-086 |  | Item | 3897.38 | 3897.38
R | From SMDB-SH-04-106 to DB-SH-F-088 |  | Item | 4310.05 | 4310.05
S | From SMDB-SH-04-106 to DB-SH-F-092A |  | Item | 5227.08 | 5227.08
T | From SMDB-SH-04-108 to DB-SH-F-069B |  | Item | 5777.3 | 5777.3
U | From SMDB-SH-04-108 to DB-SH-F-069C |  | Item | 5364.63 | 5364.63
|  | To Collection |  | AED | 134498.62
POWER INSTALLATION (Cont´d)
A | From SMDB-SH-04-108 to DB-SH-F-075 |  | Item | 5960.71 | 5960.71
0
B | From SMDB-SH-04-109 to DB-SH-F-091 |  | Item | 5364.63 | 5364.63
0
C | From SMDB-SH-04-109 to DB-SH-F-210 |  | Item | 6877.73 | 6877.73
0
D | From SMDB-SH-04-203 to DB-SH-S-031 |  | Item | 3713.98 | 3713.98
0
E | From SMDB-SH-04-203 to DB-SH-S-033 |  | Item | 4172.5 | 4172.5
0
F | From SMDB-SH-04-204 to DB-SH-S-142 |  | Item | 8757.65 | 8757.65
0
G | From SMDB-SH-04-206 to DB-SH-S-094 |  | Item | 4676.86 | 4676.86
0
H | From SMDB-SH-04-206 to DB-SH-S-101 |  | Item | 3301.31 | 3301.31
0
J | From SMDB-SH-04-206 to DB-SH-S-133 |  | Item | 4126.64 | 4126.64
0
K | From SMDB-SH-05-102 to DB-SH-F-006 |  | Item | 3989.09 | 3989.09
0
L | From SMDB-SH-05-203 to DB-SH-S-009 |  | Item | 2613.54 | 2613.54
0
M | From SMDB-SH-05-204 to DB-SH-S-011 |  | Item | 3209.61 | 3209.61
1 x 4C x 10mm² CU/XLPE/SWA/PVC + 1 x 1C x 10mm² CU/PVC ECC
N | From SMDB-S-01-G01 to DB-S-01-G09 |  | Item | 8436.94 | 8436.94
0
P | From SMDB-S-01-RF01 to DB-S-01-RF07 |  | Item | 473.5 | 473.5
0
Q | From SMDB-S-01-RF02 to DB-S-01-RF08 |  | Item | 516.55 | 516.55
0
R | From SMDB-S-03-GM01 to DB-S-03-GM02 | 40 | m | 43.05 | 1722
0
S | From SMDB-S-04-102 to DB-S-04-106 |  | Item | 602.64 | 602.64
0
T | From SMDB-S-04-202 to DB-S-04-206 | 7 | m | 43.05 | 301.35
0
U | From SMDB-S-04-G02 to DB-S-04-G08 |  | Item | 602.64 | 602.64
0
V | From SMDB-S-04-SF-MM to DB-S-04-SF-MM1 |  | Item | 602.64 | 602.64
|  | To Collection |  | AED | 70022.51
POWER INSTALLATION (Cont´d)
A | From SMDB-SH-01-201 to DB-SH-S-051 |  | Item | 6241.62 | 6241.62
0
B | From SMDB-SH-01-201 to DB-SH-S-053 |  | Item | 5595.93 | 5595.93
0
C | From SMDB-SH-01-201 to DB-SH-S-155 |  | Item | 7748.21 | 7748.21
0
D | From SMDB-SH-01-204 to DB-SH-S-091 |  | Item | 8695.22 | 8695.22
0
E | From SMDB-SH-01-205 to DB-SH-S-076 |  | Item | 5509.84 | 5509.84
0
F | From SMDB-SH-01-206 to DB-CF-S-081 |  | Item | 6026.39 | 6026.39
0
G | From SMDB-SH-01-G05 to DB-SH-G-046 |  | Item | 6284.66 | 6284.66
0
H | From SMDB-SH-01-G05 to DB-SH-G-047 |  | Item | 5854.2 | 5854.2
0
J | From SMDB-SH-04-G02 to DB-OT-G-017 |  | Item | 3874.1 | 3874.1
0
K | From SMDB-SH-04-G02 to DB-SH-G-134 |  | Item | 6542.94 | 6542.94
L | From SMDB-SH-04-G03 to DB-OT-G-126A | 80 | m | 43.05 | 3444
M | From SMDB-SH-04-G03 to DB-SH-G-019 | 60 | m | 43.05 | 2583
N | From SMDB-SH-04-G05 to DB-SH-G-105 |  | Item | 4089.33 | 4089.33
0
P | From SMDB-SH-05-G01 to DB-OT-G-011 |  | Item | 3658.88 | 3658.88
0
Q | From SMDB-SH-05-G01 to DB-OT-G-013 |  | Item | 4089.33 | 4089.33
0
R | From SMDB-SH-05-G01 to DB-OT-G-015 |  | Item | 4648.93 | 4648.93
0
S | From SMDB-SH-05-G03 to DB-SH-G-010 |  | Item | 2797.97 | 2797.97
1 x 4C x 16mm² CU/XLPE/PVC + 1 x 1C x 16mm² CU/PVC ECC
T | From SMDB-S-01-B2-FB1 to DB-S-01-GF-FB4 |  | Item | 1594.31 | 1594.31
0
U | From SMDB-S-04-B2-FB1 to DB-S-04-GF-FB3 |  | Item | 1381.73 | 1381.73
0
V | From SMDB-S-05-B2-FB1 to DB-S-05-GF-FB2 |  | Item | 1381.73 | 1381.73
|  | To Collection |  | AED | 92042.32
POWER INSTALLATION (Cont´d)
1 x 4C x 16mm² CU/XLPE/SWA/LSOH + 1 x 1C x 16mm² CU/LSOH ECC
A | From SMDB-SH-01-102 to DB-CD-F-058 |  | Item | 5577.46 | 5577.46
0
B | From SMDB-SH-01-102 to DB-SH-F-068 |  | Item | 6902.8 | 6902.8
0
C | From SMDB-SH-01-102 to DB-SH-F-137 |  | Item | 8007.25 | 8007.25
0
D | From SMDB-SH-01-103 to DB-SH-F-063 |  | Item | 7675.91 | 7675.91
0
E | From SMDB-SH-01-103 to DB-SH-F-065 |  | Item | 7952.02 | 7952.02
0
F | From SMDB-SH-01-103 to DB-SH-F-067 |  | Item | 8117.69 | 8117.69
0
G | From SMDB-SH-04-101 to DB-SH-F-020 |  | Item | 7675.91 | 7675.91
0
H | From SMDB-SH-04-101 to DB-SH-F-022 |  | Item | 7068.47 | 7068.47
0
J | From SMDB-SH-04-101 to DB-SH-F-111 |  | Item | 10934.03 | 10934.03
0
K | From SMDB-SH-04-103 to DB-SH-F-026 |  | Item | 6847.57 | 6847.57
0
L | From SMDB-SH-04-103 to DB-SH-F-028 |  | Item | 6184.91 | 6184.91
0
M | From SMDB-SH-04-104 to DB-SH-F-112 |  | Item | 15517.49 | 15517.49
0
N | From SMDB-SH-04-105 to DB-SH-F-115 |  | Item | 11707.14 | 11707.14
0
P | From SMDB-SH-04-106 to DB-SH-F-090 |  | Item | 5687.9 | 5687.9
0
Q | From SMDB-SH-04-201 to DB-AN-S-134 |  | Item | 10878.8 | 10878.8
0
R | From SMDB-SH-04-201 to DB-SH-S-127 |  | Item | 11099.7 | 11099.7
0
S | From SMDB-SH-04-201 to DB-SH-S-129 |  | Item | 11320.59 | 11320.59
0
T | From SMDB-SH-04-201 to DB-SH-S-132 |  | Item | 10823.59 | 10823.59
0
U | From SMDB-SH-04-202 to DB-SH-S-018 |  | Item | 7510.24 | 7510.24
0
V | From SMDB-SH-04-202 to DB-SH-S-019 |  | Item | 7510.24 | 7510.24
|  | To Collection |  | AED | 174999.71
POWER INSTALLATION (Cont´d)
A | From SMDB-SH-04-202 to DB-SH-S-023 |  | Item | 6405.79 | 6405.79
0
B | From SMDB-SH-04-202 to DB-SH-S-025 |  | Item | 6129.68 | 6129.68
0
C | From SMDB-SH-04-202 to DB-SH-S-027 |  | Item | 5853.57 | 5853.57
0
D | From SMDB-SH-04-203 to DB-SH-S-035 |  | Item | 5577.46 | 5577.46
0
E | From SMDB-SH-04-205 to DB-CF-S-098 |  | Item | 4252.13 | 4252.13
0
F | From SMDB-SH-04-205 to DB-SH-S-090A |  | Item | 6681.9 | 6681.9
0
G | From SMDB-SH-04-205 to DB-SH-S-092 |  | Item | 6184.91 | 6184.91
0
H | From SMDB-SH-04-205 to DB-SH-S-096 |  | Item | 4638.68 | 4638.68
0
J | From SMDB-SH-04-205 to DB-SH-S-100 |  | Item | 4804.35 | 4804.35
0
K | From SMDB-SH-04-205 to DB-SH-S-102 |  | Item | 5246.13 | 5246.13
0
L | From SMDB-SH-04-205 to DB-SH-S-104 |  | Item | 5798.35 | 5798.35
0
M | From SMDB-SH-04-206 to DB-SH-S-097 |  | Item | 3589.45 | 3589.45
0
N | From SMDB-SH-04-206 to DB-SH-S-107 |  | Item | 5356.57 | 5356.57
0
P | From SMDB-SH-04-206 to DB-SH-S-109 |  | Item | 5632.68 | 5632.68
0
Q | From SMDB-SH-05-102 to DB-SH-F-004 |  | Item | 4914.79 | 4914.79
0
R | From SMDB-SH-05-102 to DB-SH-F-105 |  | Item | 5467.02 | 5467.02
0
S | From SMDB-SH-05-102 to DB-SH-F-106 |  | Item | 7399.8 | 7399.8
0
T | From SMDB-SH-05-104 to DB-SH-F-102 |  | Item | 8283.36 | 8283.36
0
U | From SMDB-SH-05-104 to DB-SH-F-104 |  | Item | 7841.58 | 7841.58
0
V | From SMDB-SH-05-201 to DB-SH-S-113 |  | Item | 9553.47 | 9553.47
0
W | From SMDB-SH-05-201 to DB-SH-S-115 |  | Item | 9056.47 | 9056.47
0
X | From SMDB-SH-05-201 to DB-SH-S-117 |  | Item | 8559.47 | 8559.47
|  | To Collection |  | AED | 137227.61
POWER INSTALLATION (Cont´d)
A | From SMDB-SH-05-201 to DB-SH-S-119 |  | Item | 8172.91 | 8172.91
0
B | From SMDB-SH-05-201 to DB-SH-S-123 |  | Item | 7344.58 | 7344.58
0
C | From SMDB-SH-05-201 to DB-SH-S-124 |  | Item | 7952.02 | 7952.02
0
D | From SMDB-SH-05-202 to DB-SH-S-002 |  | Item | 6902.8 | 6902.8
0
E | From SMDB-SH-05-202 to DB-SH-S-110 |  | Item | 11320.59 | 11320.59
0
F | From SMDB-SH-05-202 to DB-SH-S-114 |  | Item | 8835.58 | 8835.58
0
G | From SMDB-SH-05-202 to DB-SH-S-118 |  | Item | 7731.13 | 7731.13
0
H | From SMDB-SH-05-202 to DB-SH-S-121 |  | Item | 7731.13 | 7731.13
1 x 4C x 16mm² CU/XLPE/SWA/PVC + 1 x 1C x 16mm² CU/PVC ECC
J | From ESMDB-02-G01 to 4x63A weatherproof isolator for 1F escalator - South Entrance |  | Item | 13285.91 | 13285.91
0
K | From ESMDB-02-G01 to 4x63A weatherproof isolator for 2F escalator - South Entrance |  | Item | 14614.5 | 14614.5
0
L | From ESMDB-02-G01 to 4x63A weatherproof isolator for 3F trolley lift |  | Item | 15943.09 | 15943.09
M | From ESMDB-04-G01 to 4x63A weatherproof isolator for escalator | 280 | m | 53.15 | 14882
N | From ESMDB-04-G01 to 4x63A weatherproof isolator for service lift | 160 | m | 53.15 | 8504
P | From SMDB-S-01-201 to DB-S-01-207 | 15 | m | 53.15 | 797.25
Q | From SMDB-S-01-B2-FB2 to DB-S-01-FF-FB3 |  | Item | 1700.59 | 1700.59
R | From SMDB-S-01-G02 to DB-S-01-G09 |  | Item | 3241.76 | 3241.76
S | From SMDB-S-04-201 to DB-S-04-207 | 10 | m | 53.15 | 531.5
T | From SMDB-SH-01-201 to DB-SH-S-049 |  | Item | 7705.83 | 7705.83
|  | To Collection |  | AED | 147197.17
POWER INSTALLATION (Cont´d)
A | From SMDB-SH-01-201 to DB-SH-S-153 |  | Item | 9831.57 | 9831.57
0
B | From SMDB-SH-01-201 to DB-SH-S-164 |  | Item | 7440.11 | 7440.11
0
C | From SMDB-SH-01-201 to DB-SH-S-171 |  | Item | 7546.4 | 7546.4
0
D | From SMDB-SH-01-202 to DB-SH-S-044 |  | Item | 7758.97 | 7758.97
0
E | From SMDB-SH-01-202 to DB-SH-S-048 |  | Item | 7758.97 | 7758.97
0
F | From SMDB-SH-01-203 to DB-SH-S-152 |  | Item | 9353.28 | 9353.28
0
G | From SMDB-SH-01-204 to DB-SH-S-086 |  | Item | 9672.14 | 9672.14
0
H | From SMDB-SH-01-204 to DB-SH-S-088 |  | Item | 10097.29 | 10097.29
0
J | From SMDB-SH-01-204 to DB-SH-S-090 |  | Item | 10628.72 | 10628.72
0
K | From SMDB-SH-01-205 to DB-AN-S-080 |  | Item | 7705.83 | 7705.83
0
L | From SMDB-SH-01-205 to DB-CF-S-082 |  | Item | 8237.26 | 8237.26
0
M | From SMDB-SH-01-205 to DB-SH-S-078 |  | Item | 7227.54 | 7227.54
0
N | From SMDB-SH-01-206 to DB-SH-S-160 |  | Item | 6642.95 | 6642.95
0
P | From SMDB-SH-01-G05 to DB-SH-G-160 |  | Item | 2285.18 | 2285.18
0
Q | From SMDB-SH-01-G06 to DB-SH-G-079 |  | Item | 5367.5 | 5367.5
0
R | From SMDB-SH-04-207 to DB-OF-S-032 |  | Item | 3826.34 | 3826.34
0
S | From SMDB-SH-04-207 to DB-SH-S-028 |  | Item | 5048.64 | 5048.64
0
T | From SMDB-SH-04-207 to DB-SH-S-030 |  | Item | 4410.92 | 4410.92
0
U | From SMDB-SH-04-G01 to DB-SH-G-026 |  | Item | 3613.76 | 3613.76
0
V | From SMDB-SH-04-G01 to DB-SH-G-028 |  | Item | 4251.49 | 4251.49
0
W | From SMDB-SH-04-G01 to DB-SH-G-030 |  | Item | 4782.93 | 4782.93
0
X | From SMDB-SH-04-G02 to DB-SH-G-130 |  | Item | 7174.39 | 7174.39
|  | To Collection |  | AED | 150662.18
POWER INSTALLATION (Cont´d)
A | From SMDB-SH-04-G02 to DB-SH-G-132 |  | Item | 7705.83 | 7705.83
B | From SMDB-SH-04-G03 to DB-OT-G-126 | 100 | m | 53.15 | 5315
C | From SMDB-SH-04-G03 to DB-SH-G-025 | 90 | m | 53.15 | 4783.5
D | From SMDB-SH-04-G03 to DB-SH-G-027 | 100 | m | 53.15 | 5315
E | From SMDB-SH-04-G05 to DB-SH-G-127 |  | Item | 5580.08 | 5580.08
0
F | From SMDB-SH-05-G01 to DB-OT-G-009 |  | Item | 4304.63 | 4304.63
0
G | From SMDB-SH-05-G02 to DB-CF-G-123 |  | Item | 6589.81 | 6589.81
0
H | From SMDB-SH-05-G02 to DB-SH-G-121 |  | Item | 7121.24 | 7121.24
0
J | From SMDB-SH-05-G03 to DB-SH-G-014 |  | Item | 4092.06 | 4092.06
0
K | From SMDB-SH-05-G03 to DB-SH-G-016A |  | Item | 5101.79 | 5101.79
0
L | From ESMDB-04-G01 to 63A TP weatherproof isolator for escalators |  | Item | 7440.11 | 7440.11
0
| 1 x 4C x 25mm² CU/XLPE/SWA/LSOH + 1 x 1C x 16mm² CU/LSOH ECC |  |  |  | 0
0
M | From ESMDB-01-GM01 to 4x63A weatherproof isolator for 2F escalator |  | Item | 18636.87 | 18636.87
0
N | From ESMDB-01-GM01 to 4x63A weatherproof isolator for 2F-MEZ service lift |  | Item | 18636.87 | 18636.87
0
P | From SMDB-SH-04-101 to DB-SH-F-019 |  | Item | 12896.72 | 12896.72
0
Q | From SMDB-SH-04-104 to DB-SH-F-131 |  | Item | 18040.5 | 18040.5
0
R | From SMDB-SH-04-105 to DB-SH-F-127 |  | Item | 20127.82 | 20127.82
0
S | From SMDB-SH-04-106 to DB-SH-F-082 |  | Item | 4398.3 | 4398.3
0
T | From SMDB-SH-04-108 to DB-SH-F-079 |  | Item | 8051.13 | 8051.13
0
U | From SMDB-SH-04-201 to DB-SH-S-130 |  | Item | 14089.48 | 14089.48
|  | To Collection |  | AED | 178226.74
POWER INSTALLATION (Cont´d)
A | From SMDB-SH-04-203 to DB-SH-S-037 |  | Item | 7678.39 | 7678.39
0
B | From SMDB-SH-05-103 to DB-SH-S-95A |  | Item | 14536.76 | 14536.76
0
C | From SMDB-SH-05-202 to DB-SH-S-112 |  | Item | 10585.74 | 10585.74
0
D | From SMDB-SH-05-203 to DB-SH-S-013 |  | Item | 5740.15 | 5740.15
0
E | From SMDB-SH-05-203 to DB-SH-S-116 |  | Item | 10958.48 | 10958.48
0
F | From SMDB-SH-05-204 to DB-SH-S-015 |  | Item | 6634.73 | 6634.73
0
G | From SMDB-SH-05-204 to DB-SH-S-016 |  | Item | 7454.75 | 7454.75
0
| 1 x 4C x 25mm² CU/XLPE/SWA/PVC + 1 x 1C x 16mm² CU/PVC ECC |  |  |  | 0
0
H | From SMDB-S-01-RF01 to DB-S-01-RF09 |  | Item | 1001.79 | 1001.79
0
J | From SMDB-S-04-SF-MM to DB-S-04-SF-MM3 |  | Item | 572.46 | 572.46
0
K | From SMDB-SH-01-204 to DB-SH-S-084 |  | Item | 11806.83 | 11806.83
0
L | From SMDB-SH-01-G05 to DB-SH-G-048 |  | Item | 9016.13 | 9016.13
0
M | From SMDB-SH-01-G05 to DB-SH-G-067 |  | Item | 5008.96 | 5008.96
0
N | From SMDB-SH-01-G06 to DB-SH-G-075 |  | Item | 6153.86 | 6153.86
0
P | From SMDB-SH-01-G06 to DB-SH-G-077 |  | Item | 6583.21 | 6583.21
0
Q | From SMDB-SH-04-207 to DB-OF-S-026 |  | Item | 7513.44 | 7513.44
0
R | From SMDB-SH-04-207 to DB-SH-S-020 |  | Item | 9159.24 | 9159.24
0
S | From SMDB-SH-04-207 to DB-SH-S-022 |  | Item | 9016.13 | 9016.13
0
T | From SMDB-SH-04-207 to DB-SH-S-024 |  | Item | 8229.01 | 8229.01
0
U | From SMDB-SH-04-G02 to DB-SH-G-128 |  | Item | 7513.44 | 7513.44
0
V | From SMDB-SH-04-G05 to DB-SH-G-096 |  | Item | 4007.17 | 4007.17
|  | To Collection |  | AED | 149170.67
POWER INSTALLATION (Cont´d)
A | From SMDB-SH-04-G05 to DB-SH-G-102 |  | Item | 3935.61 | 3935.61
B | From SMDB-SH-05-G03 to DB-SH-G-016 |  | Item | 6797.87 | 6797.87
1 x 4C x 25mm² CU/XLPE/SWA/PVC + 1 x 1C x 25mm² CU/PVC ECC
C | From SMDB-SH-05-G05 to DB-SH-G-111 |  | Item | 11449.05 | 11449.05
1 x 4C x 35mm² CU/XLPE/SWA/LSOH + 1 x 1C x 16mm² CU/LSOH ECC
D | From MDB-Z4-08-02 to ISO-CF-S-310 |  | Item | 24761.48 | 24761.48
0
E | From MDB-Z4-08-02 to SMDB-CF-S-125 |  | Item | 24761.48 | 24761.48
0
F | From SMDB-SH-02-GM1 to DB-SH-G-050 |  | Item | 8418.91 | 8418.91
0
G | From SMDB-SH-04-204 to DB-SH-S-144 |  | Item | 18719.68 | 18719.68
0
H | From SMDB-SH-04-205 to DB-SH-S-106 |  | Item | 11390.28 | 11390.28
0
J | From SMDB-SH-04-206 to DB-SH-S-139 |  | Item | 8418.91 | 8418.91
0
K | From SMDB-SH-05-201 to DB-SH-S-111 |  | Item | 18125.4 | 18125.4
0
L | From SMDB-SH-05-202 to DB-SH-S-122 |  | Item | 13173.1 | 13173.1
0
M | From SMDB-SH-05-204 to DB-SH-S-017 |  | Item | 10895.05 | 10895.05
1 x 4C x 35mm² CU/XLPE/SWA/LSOH + 1 x 1C x 25mm² CU/PVC ECC
N | From ESMDB-S-05-101 to 4x63A weatherproof isolator for SF escalator | 300 | m | 99.05 | 29715
1 x 4C x 35mm² CU/XLPE/SWA/PVC + 1 x 1C x 16mm² CU/PVC ECC
P | From MDB-Z1-03-02 to ISO-CF-F-211 |  | Item | 18004.42 | 18004.42
Q | From SMDB-S-04-SF-MM to DB-S-04-SF-MM2 |  | Item | 861.91 | 861.91
|  | To Collection |  | AED | 209428.15
POWER INSTALLATION (Cont´d)
A | From SMDB-SH-01-101 to DB-SH-F-049 |  | Item | 10917.57 | 10917.57
0
B | From SMDB-SH-01-101 to DB-SH-F-050 |  | Item | 10726.04 | 10726.04
0
C | From SMDB-SH-01-101 to DB-SH-F-052 |  | Item | 7086.84 | 7086.84
0
D | From SMDB-SH-01-202 to DB-SH-S-059 |  | Item | 5171.48 | 5171.48
0
E | From SMDB-SH-01-203 to DB-SH-S-163 |  | Item | 13982.15 | 13982.15
0
F | From SMDB-SH-04-G04 to SMDB-CF-G-017A |  | Item | 7182.61 | 7182.61
0
G | From SMDB-SH-04-G04 to SMDB-CF-G-019A |  | Item | 6608 | 6608
1 x 4C x 35mm² CU/XLPE/SWA/PVC + 1 x 1C x 25mm² CU/PVC ECC
H | From SMDB-SH-05-G05 to DB-SH-G-109 |  | Item | 16280.59 | 16280.59
J | From USMDB-04-GM01 to UDB-04-SF-MM1 |  | Item | 14365.23 | 14365.23
1 x 4C x 70mm² CU/XLPE/SWA/LSOH + 1 x 1C x 35mm² CU/LSOH ECC
K | From MDB-Z5-10-03 to SMDB-FB-F-105A |  | Item | 21784.87 | 21784.87
L | From MDB-Z5-10-05 to ISO-FB-F-230B |  | Item | 23852.05 | 23852.05
M | From MDB-Z5-10-05 to SMDB-SH-F-092 |  | Item | 23852.05 | 23852.05
N | From SMDB-SH-05-105 to SMDB-FB-F-093 |  | Item | 29099.5 | 29099.5
1 x 4C x 70mm² CU/XLPE/SWA/PVC + 1 x 1C x 16mm² CU/PVC ECC
P | From SMDB-SH-04-G04 to 160A TP isolator for ISO-CF-G-303 |  | Item | 28884.06 | 28884.06
|  | To Collection |  | AED | 219793.04
POWER INSTALLATION (Cont´d)
1 x 4C x 70mm² CU/XLPE/SWA/PVC + 1 x 1C x 35mm² CU/PVC ECC
A | From SMDB-SH-01-G03 to ISO-FB-G-068A |  | Item | 11180.93 | 11180.93
0
B | From SMDB-SH-01-G05 to ISO-FB-G-305 |  | Item | 16616.09 | 16616.09
0
C | From SMDB-SH-01-GM2 to SMDB-CF-F-201 |  | Item | 43015.5 | 43015.5
0
D | From SMDB-SH-01-GM3 to SMDB-FB-F-230B |  | Item | 44568.41 | 44568.41
1 x 4C x 95mm² CU/XLPE/SWA/LSOH + 1 x 1C x 50mm² CU/LSOH ECC
E | From MDB-Z4-08-02 to SMDB-FB-S-093 |  | Item | 79154.17 | 79154.17
0
F | From MDB-Z4-08-02 to SMDB-FB-S-093A |  | Item | 83143.36 | 83143.36
0
G | From MDB-Z4-08-04 to SMDB-FB-F-110 |  | Item | 76634.67 | 76634.67
0
H | From MDB-Z5-10-03 to SMDB-FB-F-207 |  | Item | 19316.14 | 19316.14
0
J | From SMDB-SH-05-105 to SMDB-FB-F-017 |  | Item | 27084.58 | 27084.58
1 x 4C x 95mm² CU/XLPE/SWA/PVC + 1 x 1C x 50mm² CU/PVC ECC
K | From MDB-Z1-02-05 to SMDB-FB-S-059B |  | Item | 33558.6 | 33558.6
0
L | From MDB-Z1-02-05 to SMDB-FB-S-150A |  | Item | 51863.3 | 51863.3
0
M | From MDB-Z1-03-01 to SMDB-CF-S-150B |  | Item | 52066.68 | 52066.68
0
N | From MDB-Z1-03-01 to SMDB-FB-S-085A |  | Item | 47998.97 | 47998.97
0
P | From MDB-Z1-03-02 to SMDB-FB-F-130C |  | Item | 51659.91 | 51659.91
0
Q | From MDB-Z1-03-02 to SMDB-FB-S-085 |  | Item | 48609.13 | 48609.13
R | From MDB-Z4-09-01 to SMDB-FB-G-093 | 50 | m | 203.38 | 10169
S | From MDB-Z5-10-02 to SMDB-FB-G-002 |  | Item | 27457.04 | 27457.04
|  | To Collection |  | AED | 724096.48
POWER INSTALLATION (Cont´d)
A | From MDB-Z5-10-02 to SMDB-FB-G-018 |  | Item | 29694.28 | 29694.28
0
B | From MDB-Z5-10-02 to SMDB-FB-G-018A |  | Item | 32541.67 | 32541.67
0
C | From MDB-Z5-10-02 to SMDB-FB-G-108 |  | Item | 36609.38 | 36609.38
D | From MDB-Z5-10-02 to SMDB-SH-05-G02 | 50 | m | 203.38 | 10169
E | From SMDB-SH-01-G02 to SMDB-FB-G-307 |  | Item | 15660.68 | 15660.68
0
F | From SMDB-SH-01-G03 to SMDB-FB-G-081 |  | Item | 28473.96 | 28473.96
0
G | From SMDB-SH-01-G04 to SMDB-FB-G-055 |  | Item | 27863.81 | 27863.81
0
H | From SMDB-SH-01-G04 to SMDB-FB-G-055A |  | Item | 27253.65 | 27253.65
0
J | From SMDB-SH-01-G04 to SMDB-FB-G-057 |  | Item | 22575.79 | 22575.79
0
K | From SMDB-SH-04-G04 to SMDB-FB-G-020 |  | Item | 4677.86 | 4677.86
1 x 4C x 185mm² CU/XLPE/PVC + 1 x 1C x 95mm² CU/PVC ECC
L | From MDB-Z1-02-02 to SMDB-FB-F-130D |  | Item | 91006.11 | 91006.11
1 x 4C x 185mm² CU/XLPE/SWA/LSOH + 1 x 1C x 120mm² CU/LSOH ECC
M | From MDB-Z4-08-04 to SMDB-AN-F-021 |  | Item | 36669.34 | 36669.34
1 x 4C x 185mm² CU/XLPE/SWA/PVC + 1 x 1C x 95mm² CU/PVC ECC
N | From SMDB-SH-01-GM2 to SMDB-FB-F-144 |  | Item | 59368.79 | 59368.79
1 x 4C x 185mm² CU/XLPE/SWA/PVC + 1 x 1C x 120mm² CU/PVC ECC
P | From SMDB-SH-01-G02 to SMDB-FB-G-056 |  | Item | 46088.92 | 46088.92
1 x 4C x 300mm² CU/XLPE/SWA/LSOH + 1 x 1C x 150mm² CU/LSOH ECC
|  | To Collection |  | AED | 468653.24
POWER INSTALLATION (Cont´d)
A | From MDB-Z4-08-04 to SMDB-AN-F-025 |  | Item | 49064.72 | 49064.72
1 x 4C x 300mm² CU/XLPE/SWA/PVC + 1 x 1C x 150mm² CU/PVC ECC
B | From MDB-Z3-07-01 to SMDB-AN-S-055 |  | Item | 94381.55 | 94381.55
C | From MDB-Z1-02-01 to SMDB-FB-F-135D |  | Item | 123838.21 | 123838.21
1 x 4C x 185mm² CU/XLPE/AWA/PVC + 1 x 1C x 95mm² CU/PVC ECC
D | From MDB-Z3-06-02 to SMDB-AN-S-043 |  | Item | 57025.29 | 57025.29
2 x 4C x 300mm² CU/XLPE/SWA/PVC + 1 x 1C x 300mm² CU/PVC ECC
E | From MDB-Z4-08-01 to SMDB-FB-F-042 |  | Item | 311986.71 | 311986.71
2 x 4C x 150mm² CU/XLPE/SWA/PVC + 2 x 1C x 95mm² CU/PVC ECC
F | From MDB-Z4-09-01 to SMDB-AN-G-090 | 236 | m | 652.97 | 154100.92
2 x 4C x 185mm² CU/XLPE/SWA/PVC + 1 x 1C x 185mm² CU/PVC ECC
G | From ATS2, 630A, 4P to ESMDB-04-G02 |  | Item | 70457.97 | 70457.97
2 x 4C x 185mm² CU/XLPE/SWA/PVC + 2 x 1C x 95mm² CU/PVC ECC
H | From MDB-Z1-02-01 to SMDB-AN-F-054 |  | Item | 132798.61 | 132798.61
0
J | From MDB-Z1-02-01 to SMDB-SH-01-GM2 |  | Item | 16404.53 | 16404.53
0
K | From MDB-Z1-02-01 to SMDB-SH-01-GM3 |  | Item | 16404.53 | 16404.53
0
L | From MDB-Z1-02-05 to SMDB-AN-G-080 |  | Item | 104676.55 | 104676.55
2 x 4C x 240mm² CU/XLPE/SWA/PVC + 1 x 1C x 240mm² CU/PVC ECC
|  | To Collection |  | AED | 1131139.59
POWER INSTALLATION (Cont´d)
A | From MDB-Z3-06-01 to SMDB-AN-G-034 |  | Item | 119631.41 | 119631.41
2 x 4C x 300mm² CU/XLPE/SWA/LSOH + 1 x 1C x 300mm² CU/LSOH ECC
B | From MDB-Z5-10-02 to Automatic power factor 350KVAR (6 steps) | 5 | m | 1236.68 | 6183.4
4 x 4C x 240mm² CU/XLPE/SWA/LSOH + 2 x 1C x 240mm² CU/LSOH ECC
C | From MDB-Z5-10-06 to SMDB-HM-F-001 |  | Item | 309354.4 | 309354.4
4 x 4C x 300mm² CU/XLPE/AWA/PVC + 4x 1C x 150mm² CU/PVC ECC
D | From ACB-Z1-02-06 to MDB-Z1-02-G-068-2 |  | Item | 533826.84 | 533826.84
0
E | From MDB-Z3-06-02 to SMDB-AN-F-040 |  | Item | 230844.04 | 230844.04
0
F | From MDB-Z3-06-02 to SMDB-AN-S-040 |  | Item | 235653.3 | 235653.3
4 x 4C x 300mm² CU/XLPE/PVC + 4x 1C x 150mm² CU/PVC ECC
G | From MDB-Z1-02-02 to MDB-Z1-02-G-068-1 |  | Item | 531422.22 | 531422.22
4C x 70mm² CU/XLPE/SWA/LSOH + 1 x 1C x 35mm² CU/LSOH ECC
H | From SMDB-SH-01-104 to SMDB-FB-F-135E |  | Item | 31007.66 | 31007.66
4C x 95mm² CU/XLPE/SWA/LSOH + 1 x 1C x 50mm² CU/LSOH ECC
J | From SMDB-SH-01-104 to SMDB-FB-F-070 |  | Item | 26078.23 | 26078.23
4C x 300mm² CU/XLPE/SWA/LSOH + 1 x 1C x 150mm² CU/LSOH ECC
K | From MDB-Z1-02-03 to SMDB-FB-F-130E |  | Item | 137257.01 | 137257.01
L | From MDB-Z1-02-03 to SMDB-SH-01-104 |  | Item | 37885.42 | 37885.42
|  | To Collection |  | AED | 2199143.93
POWER INSTALLATION (Cont´d)
4C x 300mm² CU/XLPE/SWA/PVC + 1 x 1C x 150mm² CU/PVC ECC
A | From MDB-Z1-02-01 to SMDB-SH-01-GM1 |  | Item | 19838.16 | 19838.16
4C x 35mm² CU/XLPE/SWA/LSOH + 1 x 1C x 25mm² CU/LSOH ECC
B | From MDB-Z5-10-06 to SMDB-CF-S-306 |  | Item | 12479.79 | 12479.79
4C x 70mm² CU/XLPE/SWA/LSOH + 1 x 1C x 35mm² CU/LSOH ECC
C | From MDB-Z5-10-06 to SMDB-FB-S-125 |  | Item | 38163.28 | 38163.28
4C x 70mm² CU/XLPE/SWA/PVC + 1 x 1C x 35mm² CU/PVC ECC
D | From SMDB-SH-01-GM1 to ISO-FB-F-230A |  | Item | 32145.15 | 32145.15
4C x 95mm² CU/XLPE/SWA/LSOH + 1 x 1C x 50mm² CU/LSOH ECC
E | From MDB-Z2-04-03 to SMDB-FB-G-051 | 250 | m | 209.95 | 52487.5
F | From MDB-Z2-04-03 to SMDB-FB-G-054 | 251 | m | 209.95 | 52697.45
G | From MDB-Z2-04-03 to SMDB-SH-02-GM1 | 292 | m | 209.95 | 61305.4
H | From MDB-Z4-08-01 to SMDB-CF-S-102 |  | Item | 53539.3 | 53539.3
0
J | From MDB-Z4-08-01 to SMDB-FB-F-092 |  | Item | 90701.86 | 90701.86
0
K | From MDB-Z4-08-01 to SMDB-FB-F-109 |  | Item | 58368.33 | 58368.33
0
L | From MDB-Z4-08-01 to SMDB-FB-S-150E |  | Item | 52279.54 | 52279.54
0
M | From MDB-Z4-08-01 to SMDB-FB-S-201 |  | Item | 45770.85 | 45770.85
0
N | From MDB-Z4-08-01 to SMDB-S-04-SF-MM |  | Item | 38422.32 | 38422.32
4C x 95mm² CU/XLPE/SWA/PVC + 1 x 1C x 50mm² CU/PVC ECC
|  | To Collection |  | AED | 608198.93
POWER INSTALLATION (Cont´d)
A | From SMDB-SH-01-GM1 to SMDB-FB-F-130A |  | Item | 50439.6 | 50439.6
4C x 185mm² CU/XLPE/SWA/LSOH + 1 x 1C x 95mm² CU/LSOH ECC
B | From MDB-Z4-08-01 to SMDB-FB-S-150F |  | Item | 81708.86 | 81708.86
C | From MDB-Z4-08-01 to SMDB-SH-04-207 |  | Item | 47032.41 | 47032.41
4C x 185mm² CU/XLPE/SWA/PVC + 1 x 1C x 95mm² CU/PVC ECC
D | From SMDB-SH-01-GM3 to SMDB-FB-F-130B |  | Item | 49213.6 | 49213.6
4C x 300mm² CU/XLPE/SWA/LSOH + 1 x 1C x 150mm² CU/LSOH ECC
E | From MDB-Z5-10-03 to SMDB-SH-05-105 | 10 | m | 618.5 | 6185
4C x 300mm² CU/XLPE/SWA/PVC + 1 x 1C x 150mm² CU/PVC ECC
F | From MDB-Z4-09-03 to ISO-CF-G-201 | 50 | m | 601.16 | 30058
G | From MDB-Z4-09-03 to SMDB-FB-G-020A | 60 | m | 601.16 | 36069.6
6 x 4C x 300mm² CU/XLPE/SWA/PVC + 3x 1C x 300mm² CU/PVC ECC
H | From MDB-Z2-04-01 to MDB-Z2-04-02-F-046 |  | Item | 710521.57 | 710521.57
J | From MDB-Z2-04-02 to MDB-Z2-04-02-S-055B |  | Item | 1042338.76 | 1042338.76
Fire rated cables including earth connectivity conductor cables, terminations, lugs, supports and all ancillary work
1 x 3C x 16mm² FR6 + 1 x 1C x 16mm² FR6 ECC
K | From ESMDB-03-G02 to 63A isolator for SEF-GR-02 |  | Item | 25988.83 | 25988.83
|  | To Collection |  | AED | 2079556.23
POWER INSTALLATION (Cont´d)
A | From ESMDB-03-G02 to 63A isolator for SEF-GR-04 |  | Item | 11036.36 | 11036.36
0
B | From ESMDB-03-G03 to 63A isolator for SEF-FF-02 |  | Item | 28362.23 | 28362.23
0
C | From ESMDB-03-G03 to 63A isolator for SEF-SF-02 |  | Item | 24090.1 | 24090.1
0
| 1 x 3C x 25mm² FR + 1 x 1C x 16mm² FR6 ECC |  |  |  | 0
0
D | From ESMDB-01-G01 to 63A isolator for SEF-FF-06 |  | Item | 22972.57 | 22972.57
0
E | From ESMDB-01-G01 to 63A isolator for SEF-GR-06 |  | Item | 36325.37 | 36325.37
0
F | From ESMDB-01-G01 to 63A isolator for SEF-GR-07 |  | Item | 40919.88 | 40919.88
0
G | From ESMDB-01-G01 to 63A isolator for SEF-SF-05 |  | Item | 30295.07 | 30295.07
0
| 1 x 3C x 35mm² FR + 1 x 1C x 25mm² FR6 ECC |  |  |  | 0
0
H | From ESMDB-01-G01 to 63A isolator for SEF-FF-07 |  | Item | 26765.92 | 26765.92
0
J | From ESMDB-01-G01 to 100A isolator for SEF-GR-08 |  | Item | 25050.15 | 25050.15
0
K | From ESMDB-01-G01 to 100A isolator for SEF-SF-04 |  | Item | 32771.09 | 32771.09
0
| 1 x 3C x 35mm² FR6 + 1 x 1C x 16mm² FR6 ECC |  |  |  | 0
0
L | From ESMDB-03-G02 to 100A isolator for SEF-FF-05 |  | Item | 18530.25 | 18530.25
|  | To Collection |  | AED | 297118.99
POWER INSTALLATION (Cont´d)
A | From ESMDB-03-G02 to 100A isolator for SEF-GR-03 |  | Item | 9436.7 | 9436.7
0
B | From ESMDB-03-G02 to 100A isolator for SEF-GR-05 |  | Item | 26937.49 | 26937.49
0
C | From ESMDB-03-G03 to 100A isolator for SEF-FF-03 |  | Item | 34486.85 | 34486.85
0
D | From ESMDB-03-G03 to 100A isolator for SEF-FF-04 |  | Item | 26765.92 | 26765.92
0
E | From ESMDB-03-G03 to 100A isolator for SEF-SF-01 |  | Item | 39977.3 | 39977.3
0
F | From ESMDB-03-G03 to 100A isolator for SEF-SF-03 |  | Item | 24192.27 | 24192.27
1 x 4C x 25mm² FR6/SWA + 1 x 1C x 16mm² FR ECC
G | From ESMDB-05-G01 to 4x63A weatherproof isolator for trolley lift (LULU) |  | Item | 35894.64 | 35894.64
1 x 4C x 35mm² FR6 + 1 x 1C x 16mm² FR6 ECC
H | From ESMDB-05-G03 to 100A weatherproof isolator for SEF-FF-01 |  | Item | 5662.02 | 5662.02
J | From ESMDB-05-G03 to 100A weatherproof isolator for SEF-GR-01 |  | Item | 2916.8 | 2916.8
K | From ESMDB-05-G03 to 100A weatherproof isolator for SEF-SF-01 |  | Item | 6863.06 | 6863.06
1 x 4C x 240mm² FR6 + 1 x 1C x 120mm² FR ECC
L | From ATS, 350A, 4P to ESMDB-05-G03 |  | Item | 4908.91 | 4908.91
M | From ATS, 350A, 4P to G-05-03 |  | Item | 15544.89 | 15544.89
|  | To Collection |  | AED | 233586.85
POWER INSTALLATION (Cont´d)
A | From MDB-Z5-10-09 to ATS, 350A, 4P |  | Item | 77724.44 | 77724.44
1 x 4C x 240mm² FR6 + 1 x 1C x 120mm² FR6 ECC
B | From ATS for ESMDB-03-G02 to EMDB-03-02 |  | Item | 83451.5 | 83451.5
C | From ATS for ESMDB-03-G02 to ESMDB-03-G02 |  | Item | 5727.06 | 5727.06
D | From MDB-Z3-07-03 to ATS for ESMDB-03-G02 |  | Item | 123540.95 | 123540.95
1 x 4C x 300mm² FR6 + 1 x 1C x 150mm² FR6 ECC
E | From ATS for ESMDB-03-G03 to ESMDB-03-G03 |  | Item | 6269.41 | 6269.41
0
F | From ATS for ESMDB-03-G03 to G-01-03 |  | Item | 16718.42 | 16718.42
0
G | From MDB-Z3-07-02 to ATS for ESMDB-03-G03 |  | Item | 127477.95 | 127477.95
2 x 4C x 150mm² FR + 2 x 1C x 150mm² FR6 ECC
H | From ATS4 to ESMDB-01-G01 |  | Item | 6998.45 | 6998.45
2 x 4C x 185mm² FR + 2 x 1C x 95mm² FR6 ECC
J | From MDB-Z1-01-02 to ATS4 |  | Item | 122467.83 | 122467.83
2 x 4C x 240mm² FR + 2 x 1C x 240mm² FR6 ECC
K | From ATS4 to G-01-03 |  | Item | 24473.35 | 24473.35
1 x 4mm² CCT + 1 x 4mm² RCC
L | From EDB-S-01-202 to 20A SP weatherproof isolator for service lift |  | Item | 3673.77 | 3673.77
|  | To Collection |  | AED | 598523.13
POWER INSTALLATION (Cont´d)
A | From EDB-S-04-201 to 20A SP weatherproof isolator for service lift |  | Item | 3673.77 | 3673.77
B | From DB-S-01-G02 to 20A SP weatherproof isolator for exhaust fans |  | Item | 3673.77 | 3673.77
C | Allow for cable from ESMDB-01-G01 to 63A TP weatherproof isolator for escalator |  | Item | 13805.59 | 13805.59
Busbar including earth connectivity conductor cables, terminations, lugs, supports and all ancillary work
D | 1600A TPN busbar | 84 | m | 3099.44 | 260352.96
Containment; including fittings, supports and all ancillary work as necessary
LV cable trunking
E | 100 x 100 mm wide, 2 compartment cable trunking | 352 | m | 117.05 | 41201.6
F | 100 x 100 mm wide cable trunking | 96 | m | 107.45 | 10315.2
LV cable tray
G | 50 x 50mm wide cable tray | 880 | m | 87.9 | 77352 | EM-38
H | 50 x 100mm wide cable tray | 478 | m | 98.74 | 47197.72 | EM-38
J | 50 x 150mm wide cable tray | 2,640 | m | 124.98 | 329947.2 | EM-38
K | 50 x 255mm wide cable tray | 51 | m | 139.05 | 7091.55
L | 50 x 300mm wide cable tray | 487 | m | 140.24 | 68296.88
M | 50 x 450mm wide cable tray | 514 | m | 187.97 | 96616.58
N | 50 x 600mm wide cable tray | 667 | m | 189.45 | 126363.15
P | 50 x 750mm wide cable tray | 101 | m | 261.53 | 26414.53
** VE Reference "EM-" denotes items raised by Client in the VE Schedule
|  | To Collection |  | AED | 1112302.5
POWER INSTALLATION (Cont´d)
A | 50 x 900mm wide cable tray | 430 | m | 391.77 | 168461.1
B | 100 x 300mm wide cable tray | 59 | m | 140.72 | 8302.48
C | 100 x 750mm wide cable tray | 56 | m | 264.88 | 14833.28
D | 100 x 900mm wide cable tray | 50 | m | 310.01 | 15500.5
LV cable ladder
E | 900mm wide cable ladder | 17 | m | 281.39 | 4783.63
ELV cable trunking
F | 100 x 100mm GI trunking | 449 | m | 20.46 | 9186.54
ELV cable tray
G | 50 x 150mm wide cable tray | 167 | m | 99.78 | 16663.26 | EM-38
H | 50 x 300mm wide cable tray | 650 | m | 129.34 | 84071
Equipment; including supports and all ancillary work as necessary
Main distribution board
J | MDB-Z1-02-G-068-1; TCL = 775kW | 1 | Nr. | 260705.9 | 260705.9 | EM-33
K | MDB-Z3-06-01; TCL = 918.76kW | 1 | Nr. | 135092.21 | 135092.21 | EM-33
L | MDB-Z1-02-G-068-2; TCL = 1000kW | 1 | Nr. | 277178.02 | 277178.02 | EM-33
M | MDB-Z2-04-02-F-046; TCL = 1500kW | 1 | Nr. | 347395.91 | 347395.91 | EM-33
N | MDB-Z2-04-02-S-055B; TCL = 1500kW | 1 | Nr. | 347395.91 | 347395.91 | EM-33
Modification of main distribution board
P | MDB-Z1-03-01; TCL = 1493.10kW | 1 | Nr. | 56930.32 | 56930.32
** VE Reference "EM-" denotes items raised by Client in the VE Schedule
|  | To Collection |  | AED | 1746500.06
POWER INSTALLATION (Cont´d)
A | MDB-Z1-03-03; TCL = 997.02kW | 1 | Nr. | 44701.42 | 44701.42
B | MDB-Z3-07-01; TCL = 1129.24kW | 1 | Nr. | 5003.61 | 5003.61
C | MDB-Z3-07-02; TCL = 1152.40kW | 1 | Nr. | 18543.69 | 18543.69
D | MDB-Z3-07-03; TCL = 815.97kW | 1 | Nr. | 18543.69 | 18543.69
E | MDB-Z4-09-03; TCL = 1475.76kW | 1 | Nr. | 40545.38 | 40545.38
F | MDB-Z4-09-04; TCL = 1492.17kW | 1 | Nr. | 24934.88 | 24934.88
G | MDB-Z5-10-09; TCL = 1474.05kW | 1 | Nr. | 18510.75 | 18510.75
H | MDB-Z1-01-02; TCL = 1480.41kW | 1 | Nr. | 38112.57 | 38112.57
J | MDB-Z1-02-01; TCL = 1460.61kW | 1 | Nr. | 71056.81 | 71056.81
K | MDB-Z1-02-02; TCL = 1459.93kW | 1 | Nr. | 143020.23 | 143020.23
L | MDB-Z1-02-03; TCL = 1485.89kW | 1 | Nr. | 60985.77 | 60985.77
M | MDB-Z1-02-05; TCL = 1497.63kW | 1 | Nr. | 84972.46 | 84972.46
N | MDB-Z2-04-01; TCL = 1500kW | 1 | Nr. | 109601.58 | 109601.58
P | MDB-Z2-04-02; TCL = 1500kW | 1 | Nr. | 109601.58 | 109601.58
Q | MDB-Z2-04-03; TCL = 1009.30kW | 1 | Nr. | 34159.27 | 34159.27
R | MDB-Z3-06-02; TCL = 654.12kW | 1 | Nr. | 12547.84 | 12547.84
S | MDB-Z4-08-01; TCL = 1232.12kW | 1 | Nr. | 127720.91 | 127720.91
T | MDB-Z4-08-02; TCL = 1306.94 | 1 | Nr. | 68421.28 | 68421.28
U | MDB-Z4-08-03; TCL = 1469.09kW | 1 | Nr. | 27652.78 | 27652.78
V | MDB-Z4-08-04; TCL = 1444.70kW | 1 | Nr. | 33829.82 | 33829.82
W | MDB-Z4-09-01; TCL = 1430.52kW | 1 | Nr. | 12547.84 | 12547.84
X | MDB-Z5-10-01; TCL = 950.01kW | 1 | Nr. | 60514.66 | 60514.66
|  | To Collection |  | AED | 1165528.82
POWER INSTALLATION (Cont´d)
A | MDB-Z5-10-02; TCL = 961.18kW | 1 | Nr. | 65785.74 | 65785.74
B | MDB-Z5-10-03; TCL = 967.58kW | 1 | Nr. | 18543.69 | 18543.69
C | MDB-Z5-10-04; TCL = 0kW | 1 | Nr. | 4180 | 4180
D | MDB-Z5-10-05; TCL = 1419.99kW | 1 | Nr. | 68421.28 | 68421.28
E | MDB-Z5-10-06; TCL = 1492.91kW | 1 | Nr. | 68421.28 | 68421.28
Modification of emergency main distribution board
F | EMDB-01-01; TCL = 884.51kW | 1 | Nr. | 12416.07 | 12416.07
Sub-main distribution board
G | SMDB-AN-G-034; TCL = 306.78kW | 1 | Nr. | 15452.31 | 15452.31 | EM-33
H | SMDB-AN-G-040; TCL = 611.98kW | 1 | Nr. | 15452.31 | 15452.31 | EM-33
J | SMDB-AN-G-090; TCL = 250.25kW | 1 | Nr. | 15452.31 | 15452.31 | EM-33
K | SMDB-AN-G-145; TCL = 610.93kW | 1 | Nr. | 15452.31 | 15452.31 | EM-33
L | SMDB-AN-G-161; TCL = 99.20 kW | 1 | Nr. | 15452.31 | 15452.31 | EM-33
M | SMDB-CF-G-017A; TCL = 50kW | 1 | Nr. | 15452.31 | 15452.31 | EM-33
N | SMDB-CF-G-019A; TCL = 50kW | 1 | Nr. | 15452.31 | 15452.31 | EM-33
P | SMDB-FB-G-002; TCL = 100kW | 1 | Nr. | 15452.31 | 15452.31 | EM-33
Q | SMDB-FB-G-018; TCL = 100kW | 1 | Nr. | 15452.31 | 15452.31 | EM-33
R | SMDB-FB-G-018A; TCL = 100kW | 1 | Nr. | 15452.31 | 15452.31 | EM-33
S | SMDB-FB-G-020; TCL = 100kW | 1 | Nr. | 15452.31 | 15452.31 | EM-33
T | SMDB-FB-G-020A; TCL = 150kW | 1 | Nr. | 15452.31 | 15452.31 | EM-33
** VE Reference "EM-" denotes items raised by Client in the VE Schedule
|  | To Collection |  | AED | 423195.78
POWER INSTALLATION (Cont´d)
A | SMDB-FB-G-051; TCL = 100kW | 1 | Nr. | 15452.31 | 15452.31 | EM-33
B | SMDB-FB-G-054; TCL = 80kW | 1 | Nr. | 15452.31 | 15452.31 | EM-33
C | SMDB-FB-G-055; TCL = 100kW | 1 | Nr. | 15452.31 | 15452.31 | EM-33
D | SMDB-FB-G-055A; TCL = 100kW | 1 | Nr. | 15452.31 | 15452.31 | EM-33
E | SMDB-FB-G-056; TCL = 150kW | 1 | Nr. | 15452.31 | 15452.31 | EM-33
F | SMDB-FB-G-057; TCL = 100kW | 1 | Nr. | 15452.31 | 15452.31 | EM-33
G | SMDB-FB-G-081; TCL = 100kW | 1 | Nr. | 15452.31 | 15452.31 | EM-33
H | SMDB-FB-G-093; TCL = 100kW | 1 | Nr. | 15452.31 | 15452.31 | EM-33
J | SMDB-FB-G-108; TCL = 100kW | 1 | Nr. | 15452.31 | 15452.31 | EM-33
K | SMDB-FB-G-307; TCL = 100kW | 1 | Nr. | 15452.31 | 15452.31 | EM-33
L | SMDB-AN-G-080; TCL = 250.43kW | 1 | Nr. | 15452.31 | 15452.31 | EM-33
M | SMDB-SH-01-GM1; TCL = 180kW | 1 | Nr. | 15452.31 | 15452.31 | EM-33
N | SMDB-SH-01-GM2; TCL = 217kW | 1 | Nr. | 15452.31 | 15452.31 | EM-33
P | SMDB-SH-01-GM3; TCL = 230kW | 1 | Nr. | 15452.31 | 15452.31 | EM-33
Q | SMDB-SH-02-GM1; TCL = 99.60kW | 1 | Nr. | 15452.31 | 15452.31 | EM-33
R | SMDB-AN-F-021; TCL = 150.88kW | 1 | Nr. | 15452.31 | 15452.31 | EM-33
S | SMDB-AN-F-025; TCL = 206.50kW | 1 | Nr. | 15452.31 | 15452.31 | EM-33
T | SMDB-AN-F-040; TCL = 654.12kW | 1 | Nr. | 15452.31 | 15452.31 | EM-33
U | SMDB-AN-F-054; TCL = 249.84kW | 1 | Nr. | 15452.31 | 15452.31 | EM-33
V | SMDB-CF-F-201; TCL = 65kW | 1 | Nr. | 15452.31 | 15452.31 | EM-33
W | SMDB-FB-F-017; TCL = 100kW | 1 | Nr. | 15452.31 | 15452.31 | EM-33
X | SMDB-FB-F-042; TCL = 376.02kW | 1 | Nr. | 15452.31 | 15452.31 | EM-33
** VE Reference "EM-" denotes items raised by Client in the VE Schedule
|  | To Collection |  | AED | 339950.82
POWER INSTALLATION (Cont´d)
A | SMDB-FB-F-053; TCL = 190.50kW | 1 | Nr. | 15452.31 | 15452.31 | EM-33
B | SMDB-FB-F-055; TCL = 100kW | 1 | Nr. | 15452.31 | 15452.31 | EM-33
C | SMDB-FB-F-070; TCL = 100kW | 1 | Nr. | 15452.31 | 15452.31 | EM-33
D | SMDB-FB-F-092; TCL = 80kW | 1 | Nr. | 15452.31 | 15452.31 | EM-33
E | SMDB-FB-F-093; TCL = 80kW | 1 | Nr. | 15452.31 | 15452.31 | EM-33
F | SMDB-FB-F-105A; TCL = 80kW | 1 | Nr. | 15452.31 | 15452.31 | EM-33
G | SMDB-FB-F-109; TCL = 80kW | 1 | Nr. | 15452.31 | 15452.31 | EM-33
H | SMDB-FB-F-110; TCL = 100kW | 1 | Nr. | 15452.31 | 15452.31 | EM-33
J | SMDB-FB-F-130A; TCL - 100kW | 1 | Nr. | 15452.31 | 15452.31 | EM-33
K | SMDB-FB-F-130B; TCL = 150kW | 1 | Nr. | 15452.31 | 15452.31 | EM-33
L | SMDB-FB-F-130C; TCL = 100kW | 1 | Nr. | 15452.31 | 15452.31 | EM-33
M | SMDB-FB-F-130D; TCL = 150kW | 1 | Nr. | 15452.31 | 15452.31 | EM-33
N | SMDB-FB-F-130E; TCL = 150kW | 1 | Nr. | 15452.31 | 15452.31 | EM-33
P | SMDB-FB-F-135A; TCL = 101.50kW | 1 | Nr. | 15452.31 | 15452.31 | EM-33
Q | SMDB-FB-F-135B; TCL = 121.50kW | 1 | Nr. | 15452.31 | 15452.31 | EM-33
R | SMDB-FB-F-135C; TCL = 150kW | 1 | Nr. | 15452.31 | 15452.31 | EM-33
S | SMDB-FB-F-135D; TCL = 214.50kW | 1 | Nr. | 15452.31 | 15452.31 | EM-33
T | SMDB-FB-F-135E; TCL = 80kW | 1 | Nr. | 15452.31 | 15452.31 | EM-33
U | SMDB-FB-F-144; TCL = 152kW | 1 | Nr. | 15452.31 | 15452.31 | EM-33
V | SMDB-FB-F-207; TCL = 80kW | 1 | Nr. | 15452.31 | 15452.31 | EM-33
W | SMDB-FB-F-230B; TCL = 80kW | 1 | Nr. | 15452.31 | 15452.31 | EM-33
X | SMDB-HM-F-001; TCL = 570kW | 1 | Nr. | 15452.31 | 15452.31 | EM-33
** VE Reference "EM-" denotes items raised by Client in the VE Schedule
|  | To Collection |  | AED | 339950.82
POWER INSTALLATION (Cont´d)
A | SMDB-SH-01-104; TCL = 180kW | 1 | Nr. | 15452.31 | 15452.31 | EM-33
B | SMDB-SH-F-092; TCL = 80kW | 1 | Nr. | 15452.31 | 15452.31 | EM-33
C | SMDB-AN-S-040; TCL = 640.08kW | 1 | Nr. | 15452.31 | 15452.31 | EM-33
D | SMDB-AN-S-043; TCL = 131.84kW | 1 | Nr. | 15452.31 | 15452.31 | EM-33
E | SMDB-AN-S-055; TCL = 192.24kW | 1 | Nr. | 15452.31 | 15452.31 | EM-33
F | SMDB-AN-S-064; TCL = 199.04kW | 1 | Nr. | 15452.31 | 15452.31 | EM-33
G | SMDB-AN-S-073; TCL = 185.28 kW | 1 | Nr. | 15452.31 | 15452.31 | EM-33
H | SMDB-CF-S-102; TCL = 110kW | 1 | Nr. | 15452.31 | 15452.31 | EM-33
J | SMDB-CF-S-125; TCL = 50kW | 1 | Nr. | 15452.31 | 15452.31 | EM-33
K | SMDB-CF-S-150B; TCL = 60kW | 1 | Nr. | 15452.31 | 15452.31 | EM-33
L | SMDB-CF-S-306; TCL = 50kW | 1 | Nr. | 15452.31 | 15452.31 | EM-33
M | SMDB-FB-S-059B; TCL = 100kW | 1 | Nr. | 15452.31 | 15452.31 | EM-33
N | SMDB-FB-S-085; TCL = 100kW | 1 | Nr. | 15452.31 | 15452.31 | EM-33
P | SMDB-FB-S-085A; TCL = 60kW | 1 | Nr. | 15452.31 | 15452.31 | EM-33
Q | SMDB-FB-S-089; TCL = 100kW | 1 | Nr. | 15452.31 | 15452.31 | EM-33
R | SMDB-FB-S-093; TCL = 100kW | 1 | Nr. | 15452.31 | 15452.31 | EM-33
S | SMDB-FB-S-093A; TCL = 100kW | 1 | Nr. | 15452.31 | 15452.31 | EM-33
T | SMDB-FB-S-125; TCL = 80kW | 1 | Nr. | 15452.31 | 15452.31 | EM-33
U | SMDB-FB-S-150A; TCL = 100kW | 1 | Nr. | 15452.31 | 15452.31 | EM-33
V | SMDB-FB-S-150D; TCL = 150kW | 1 | Nr. | 15452.31 | 15452.31 | EM-33
W | SMDB-FB-S-150E; TCL = 100kW | 1 | Nr. | 15452.31 | 15452.31 | EM-33
X | SMDB-FB-S-150F; TCL = 150kW | 1 | Nr. | 15452.31 | 15452.31 | EM-33
** VE Reference "EM-" denotes items raised by Client in the VE Schedule
|  | To Collection |  | AED | 339950.82
POWER INSTALLATION (Cont´d)
A | SMDB-FB-S-201; TCL = 100kW | 1 | Nr. | 15452.31 | 15452.31 | EM-33
B | SMDB-S-04-SF-MM; TCL = 88.46kW | 1 | Nr. | 15452.31 | 15452.31 | EM-33
C | SMDB-SH-04-207; TCL = 147.63kW | 1 | Nr. | 15452.31 | 15452.31 | EM-33
Modification of sub-main distribution board
D | SMDB-FB-F-052A; TCL = 211kW | 1 | Nr. | 11562.25 | 11562.25
E | SMDB-FB-F-052B; TCL = 80kW | 1 | Nr. | 11562.25 | 11562.25
F | SMDB-S-04-101; TCL = 69.48kW | 1 | Nr. | 12189.54 | 12189.54
G | SMDB-S-04-102; TCL = 50.28kW | 1 | Nr. | 12002.14 | 12002.14
H | SMDB-SH-01-101; TCL = 248.40kW | 1 | Nr. | 11562.25 | 11562.25
J | SMDB-SH-01-102; TCL = 134.80kW | 1 | Nr. | 11562.25 | 11562.25
K | SMDB-SH-01-103; TCL = 207.60kW | 1 | Nr. | 12459.86 | 12459.86
L | SMDB-SH-04-101; TCL = 132.56kW | 1 | Nr. | 12277.71 | 12277.71
M | SMDB-SH-04-103; TCL = 172.40kW | 1 | Nr. | 11562.25 | 11562.25
N | SMDB-SH-04-104; TCL = 92.42kW | 1 | Nr. | 11562.25 | 11562.25
P | SMDB-SH-04-105; TCL = 143kW | 1 | Nr. | 11562.25 | 11562.25
Q | SMDB-SH-04-106; TCL = 118.58kW | 1 | Nr. | 11562.25 | 11562.25
R | SMDB-SH-04-108; TCL = 96.40kW | 1 | Nr. | 11562.25 | 11562.25
S | SMDB-SH-04-109; TCL = 194.38kW | 1 | Nr. | 12459.86 | 12459.86
T | SMDB-SH-05-105; TCL = 199.96KW | 1 | Nr. | 11562.25 | 11562.25
U | SMDB-HM-G-049; TCL = 598.50kW | 1 | Nr. | 11562.25 | 11562.25
V | SMDB-S-01-G01; TCL = 90.24kW | 1 | Nr. | 11562.25 | 11562.25
** VE Reference "EM-" denotes items raised by Client in the VE Schedule
|  | To Collection |  | AED | 246493.04
POWER INSTALLATION (Cont´d)
A | SMDB-S-01-G02; 82.32kW | 1 | Nr. | 11562.25 | 11562.25
B | SMDB-S-04-G01; TCL = 46.53kW | 1 | Nr. | 12002.14 | 12002.14
C | SMDB-S-04-G02; TCL = 66.79kW | 1 | Nr. | 11562.25 | 11562.25
D | SMDB-S-05-G01; TCL = 103.98kW | 1 | Nr. | 11562.25 | 11562.25
E | SMDB-SH-05-G05; TCL = 364.92kW | 1 | Nr. | 11562.25 | 11562.25
F | SMDB-S-03-GM01; TCL = 46.18kW | 1 | Nr. | 11562.25 | 11562.25
G | USMDB-04-GM01; TCL = 128.22kW | 1 | Nr. | 11562.25 | 11562.25
H | SMDB-AN-S-001; TCL = 794.33kW | 1 | Nr. | 11562.25 | 11562.25
J | SMDB-S-01-201; TCL = 101.03kW | 1 | Nr. | 11562.25 | 11562.25
K | SMDB-S-01-202; TCL = 66.80kW | 1 | Nr. | 11562.25 | 11562.25
L | SMDB-S-04-201; TCL = 89.43kW | 1 | Nr. | 12317.11 | 12317.11
M | SMDB-S-04-202; TCL = 45.04kW | 1 | Nr. | 12317.11 | 12317.11
N | SMDB-SH-01-201; TCL = 200.96kW | 1 | Nr. | 11562.25 | 11562.25
P | SMDB-SH-01-202; TCL = 164.68kW | 1 | Nr. | 11562.25 | 11562.25
Q | SMDB-SH-01-203; TCL = 120.36kW | 1 | Nr. | 11562.25 | 11562.25
R | SMDB-SH-01-204; TCL = 110.72kW | 1 | Nr. | 11562.25 | 11562.25
S | SMDB-SH-01-205; TCL = 125.98kW | 1 | Nr. | 11562.25 | 11562.25
T | SMDB-SH-01-206; TCL = 124.6kW | 1 | Nr. | 11562.25 | 11562.25
U | SMDB-SH-04-201; TCL = 141.30kW | 1 | Nr. | 11562.25 | 11562.25
V | SMDB-SH-04-202; TCL = 124.56kW | 1 | Nr. | 11562.25 | 11562.25
W | SMDB-SH-04-203; TCL = 124.88kW | 1 | Nr. | 11562.25 | 11562.25
X | SMDB-SH-04-204; TCL = 79.54kW | 1 | Nr. | 11562.25 | 11562.25
|  | To Collection |  | AED | 256319.11
POWER INSTALLATION (Cont´d)
A | SMDB-SH-04-205; TCL = 283.14kW | 1 | Nr. | 12993.16 | 12993.16
B | SMDB-SH-05-201; TCL = 201kW | 1 | Nr. | 11562.25 | 11562.25
C | SMDB-SH-05-202; TCL = 197.49kW | 1 | Nr. | 11562.25 | 11562.25
D | SMDB-SH-05-203; TCL = 124.84kW | 1 | Nr. | 11562.25 | 11562.25
E | SMDB-SH-05-204; TCL = 116.44kW | 1 | Nr. | 11562.25 | 11562.25
Emergency sub-main distribution board
F | ESMDB-01-G01; TCL = 328kW | 1 | Nr. | 15486.53 | 15486.53 | EM-71
G | ESMDB-03-G02; TCL = 171kW | 1 | Nr. | 15486.53 | 15486.53 | EM-33
H | ESMDB-03-G03; TCL = 192kW | 1 | Nr. | 15486.53 | 15486.53 | EM-71
J | ESMDB-05-G03; TCL = 155kW | 1 | Nr. | 15486.53 | 15486.53 | EM-71
Modification of emergency sub-main distribution board
K | ESMDB-S-05-101; TCL = 171.20kW | 1 | Nr. | 11562.25 | 11562.25
L | ESMDB-01-GM01; TCL = 480.65kW | 1 | Nr. | 11562.25 | 11562.25
M | ESMDB-02-G01; TCL = 615.74kW | 1 | Nr. | 11562.25 | 11562.25
N | ESMDB-02-G02; TCL = 740.31kW | 1 | Nr. | 11562.25 | 11562.25
P | ESMDB-04-G01; TCL = 710.37kW | 1 | Nr. | 11562.25 | 11562.25
Q | ESMDB-04-G02; TCL = 289.15kW | 1 | Nr. | 12793.53 | 12793.53
R | ESMDB-05-G01; TCL = 511.91kW | 1 | Nr. | 11562.25 | 11562.25
S | ESMDB-S-01-G01; TCL = 217.65kW | 1 | Nr. | 11562.25 | 11562.25
Distribution board
** VE Reference "EM-" denotes items raised by Client in the VE Schedule
|  | To Collection |  | AED | 214917.56
POWER INSTALLATION (Cont´d)
A | DB-CF-G-123; TCL = 25.92kW | 1 | Nr. | 4443.36 | 4443.36 | EM-33
B | DB-OT-G-009; TCL = 27.04kW | 1 | Nr. | 4443.36 | 4443.36 | EM-33
C | DB-OT-G-011; TCL = 13.44kW | 1 | Nr. | 4443.36 | 4443.36 | EM-33
D | DB-OT-G-013; TCL = 7.52kW | 1 | Nr. | 4443.36 | 4443.36 | EM-33
E | DB-OT-G-015; TCL = 8.32kW | 1 | Nr. | 4443.36 | 4443.36 | EM-33
F | DB-OT-G-017; TCL = 17.44kW | 1 | Nr. | 4443.36 | 4443.36 | EM-33
G | DB-OT-G-126; TCL = 19.52kW | 1 | Nr. | 4443.36 | 4443.36 | EM-33
H | DB-OT-G-126A; TCL = 13.44kW | 1 | Nr. | 4443.36 | 4443.36 | EM-33
J | DB-S-01-G09; TCL = 15.68kW | 2 | Nr. | 4443.36 | 8886.72 | EM-33
K | DB-S-01-GF-FB3; TCL = 4.37kW | 1 | Nr. | 4443.36 | 4443.36 | EM-33
L | DB-S-01-GF-FB4; TCL = 23.58kW | 1 | Nr. | 4443.36 | 4443.36 | EM-33
M | DB-S-04-G08; TCL = 10.82kW | 1 | Nr. | 4443.36 | 4443.36 | EM-33
N | DB-S-04-G08; TCL = 14.44kW | 1 | Nr. | 4443.36 | 4443.36 | EM-33
P | DB-S-04-GF-FB3; TCL = 4.37kW | 1 | Nr. | 4443.36 | 4443.36 | EM-33
Q | DB-S-05-GF-FB2; TCL = 12.40kW | 1 | Nr. | 4443.36 | 4443.36 | EM-33
R | DB-SH-G-010; TCL = 19.20kW | 1 | Nr. | 4443.36 | 4443.36 | EM-33
S | DB-SH-G-014; TCL = 23.04kW | 1 | Nr. | 4443.36 | 4443.36 | EM-33
T | DB-SH-G-016; TCL = 36.64kW | 1 | Nr. | 4443.36 | 4443.36 | EM-33
U | DB-SH-G-016A; TCL = 24.96kW | 1 | Nr. | 4443.36 | 4443.36 | EM-33
V | DB-SH-G-019; TCL = 15.52kW | 1 | Nr. | 4443.36 | 4443.36 | EM-33
W | DB-SH-G-025; TCL = 32.32kW | 1 | Nr. | 4443.36 | 4443.36 | EM-33
X | DB-SH-G-026; TCL = 22.24kW | 1 | Nr. | 4443.36 | 4443.36 | EM-33
** VE Reference "EM-" denotes items raised by Client in the VE Schedule
|  | To Collection |  | AED | 102197.28
POWER INSTALLATION (Cont´d)
A | DB-SH-G-027; TCL = 25.12kW | 1 | Nr. | 4443.36 | 4443.36 | EM-33
B | DB-SH-G-028; TCL = 22.24kW | 1 | Nr. | 4443.36 | 4443.36 | EM-33
C | DB-SH-G-030; TCL = 22.24kW | 1 | Nr. | 4443.36 | 4443.36 | EM-33
D | DB-SH-G-046; TCL = 12.80kW | 1 | Nr. | 4443.36 | 4443.36 | EM-33
E | DB-SH-G-047; TCL = 17.92kW | 1 | Nr. | 4443.36 | 4443.36 | EM-33
F | DB-SH-G-048; TCL = 19.36kW | 1 | Nr. | 4443.36 | 4443.36 | EM-33
G | DB-SH-G-050; TCL = 44kW | 1 | Nr. | 4443.36 | 4443.36 | EM-33
H | DB-SH-G-067; TCL = 38.24kW | 1 | Nr. | 4443.36 | 4443.36 | EM-33
J | DB-SH-G-077; TCL = 32.32kW | 1 | Nr. | 4443.36 | 4443.36 | EM-33
K | DB-SH-G-079; TCL = 12.96kW | 1 | Nr. | 4443.36 | 4443.36 | EM-33
L | DB-SH-G-096; TCL = 29.12kW | 1 | Nr. | 4443.36 | 4443.36 | EM-33
M | DB-SH-G-102; TCL = 32.80kW | 1 | Nr. | 4443.36 | 4443.36 | EM-33
N | DB-SH-G-105; TCL = 9.60kW | 1 | Nr. | 4443.36 | 4443.36 | EM-33
P | DB-SH-G-109; TCL = 44kW | 1 | Nr. | 4443.36 | 4443.36 | EM-33
Q | DB-SH-G-111; TCL = 29.60kW | 1 | Nr. | 4443.36 | 4443.36 | EM-33
R | DB-SH-G-121; TCL = 30.72kW | 1 | Nr. | 4443.36 | 4443.36 | EM-33
S | DB-SH-G-127; TCL = 30.88kW | 1 | Nr. | 4443.36 | 4443.36 | EM-33
T | DB-SH-G-128; TCL = 39.04kW | 1 | Nr. | 4443.36 | 4443.36 | EM-33
U | DB-SH-G-130; TCL = 28.16kW | 1 | Nr. | 4443.36 | 4443.36 | EM-33
V | DB-SH-G-132; TCL = 29.76kW | 1 | Nr. | 4443.36 | 4443.36 | EM-33
W | DB-SH-G-134; TCL = 11.04kW | 1 | Nr. | 4443.36 | 4443.36 | EM-33
X | DB-SH-G-160; TCL = 20.80kW | 1 | Nr. | 4443.36 | 4443.36 | EM-33
** VE Reference "EM-" denotes items raised by Client in the VE Schedule
|  | To Collection |  | AED | 97753.92
POWER INSTALLATION (Cont´d)
A | DB-S-03-GM02; TCL = 15.90kW | 1 | Nr. | 4443.36 | 4443.36 | EM-33
B | DB-CD-F-058; TCL = 26.56kW | 1 | Nr. | 4443.36 | 4443.36 | EM-33
C | DB-CD-F-062; TCL = 14.88kW | 1 | Nr. | 4443.36 | 4443.36 | EM-33
D | DB-CF-F-114; TCL = 7.84kW | 1 | Nr. | 4443.36 | 4443.36 | EM-33
E | DB-S-01-FF-FB3; TCL = 2.46kW | 1 | Nr. | 4443.36 | 4443.36 | EM-33
F | DB-S-04-106; TCL = 11.9kW | 1 | Nr. | 4443.36 | 4443.36 | EM-33
G | DB-SH-F-003; TCL = 13.92kW | 1 | Nr. | 4443.36 | 4443.36 | EM-33
H | DB-SH-F-004; TCL = 25.76kW | 1 | Nr. | 4443.36 | 4443.36 | EM-33
J | DB-SH-F-005; TCL = 16.32kW | 1 | Nr. | 4443.36 | 4443.36 | EM-33
K | DB-SH-F-006; TCL = 18.72kW | 1 | Nr. | 4443.36 | 4443.36 | EM-33
L | DB-SH-F-007; TCL = 14.40kW | 1 | Nr. | 4443.36 | 4443.36 | EM-33
M | DB-SH-F-019; TCL = 42.88kW | 1 | Nr. | 4443.36 | 4443.36 | EM-33
N | DB-SH-F-020; TCL = 24.48kW | 1 | Nr. | 4443.36 | 4443.36 | EM-33
P | DB-SH-F-022; TCL = 30.88kW | 1 | Nr. | 4443.36 | 4443.36 | EM-33
Q | DB-SH-F-026; TCL = 27.36kW | 1 | Nr. | 4443.36 | 4443.36 | EM-33
R | DB-SH-F-028; TCL = 21.60kW | 1 | Nr. | 4443.36 | 4443.36 | EM-33
S | DB-SH-F-047A; TCL = 16.96kW | 1 | Nr. | 4443.36 | 4443.36 | EM-33
T | DB-SH-F-049; TCL = 40.48kW | 1 | Nr. | 4443.36 | 4443.36 | EM-33
U | DB-SH-F-050; TCL = 42.40kW | 1 | Nr. | 4443.36 | 4443.36 | EM-33
V | DB-SH-F-051; TCL = 17.60kW | 1 | Nr. | 4443.36 | 4443.36 | EM-33
W | DB-SH-F-051A; TCL = 19.04kW | 1 | Nr. | 4443.36 | 4443.36 | EM-33
X | DB-SH-F-052; TCL = 40kW | 1 | Nr. | 4443.36 | 4443.36 | EM-33
** VE Reference "EM-" denotes items raised by Client in the VE Schedule
|  | To Collection |  | AED | 97753.92
POWER INSTALLATION (Cont´d)
A | DB-SH-F-060; TCL = 9.60kW | 1 | Nr. | 4443.36 | 4443.36 | EM-33
B | DB-SH-F-063; TCL = 27.68kW | 1 | Nr. | 4443.36 | 4443.36 | EM-33
C | DB-SH-F-065; TCL = 27.68kW | 1 | Nr. | 4443.36 | 4443.36 | EM-33
D | DB-SH-F-067; TCL = 32.96kW | 1 | Nr. | 4443.36 | 4443.36 | EM-33
E | DB-SH-F-068; TCL = 23.84kW | 1 | Nr. | 4443.36 | 4443.36 | EM-33
F | DB-SH-F-069A; TCL = 7.36kW | 1 | Nr. | 4443.36 | 4443.36 | EM-33
G | DB-SH-F-069B; TCL = 16.80kW | 1 | Nr. | 4443.36 | 4443.36 | EM-33
H | DB-SH-F-069C; TCL = 7.36kW | 1 | Nr. | 4443.36 | 4443.36 | EM-33
J | DB-SH-F-073; TCL = 17.44kW | 1 | Nr. | 4443.36 | 4443.36 | EM-33
K | DB-SH-F-075; TCL = 17.44kW | 1 | Nr. | 4443.36 | 4443.36 | EM-33
L | DB-SH-F-079; TCL = 32.80kW | 1 | Nr. | 4443.36 | 4443.36 | EM-33
M | DB-SH-F-082; TCL = 36.16kW | 1 | Nr. | 4443.36 | 4443.36 | EM-33
N | DB-SH-F-084; TCL = 12kW | 1 | Nr. | 4443.36 | 4443.36 | EM-33
P | DB-SH-F-086; TCL = 12.80kW | 1 | Nr. | 4443.36 | 4443.36 | EM-33
Q | DB-SH-F-088; TCL = 10.56kW | 1 | Nr. | 4443.36 | 4443.36 | EM-33
R | DB-SH-F-090; TCL = 24.64kW | 1 | Nr. | 4443.36 | 4443.36 | EM-33
S | DB-SH-F-091; TCL = 5.28kW | 1 | Nr. | 4443.36 | 4443.36 | EM-33
T | DB-SH-F-092A; TCL = 16.80kW | 1 | Nr. | 4443.36 | 4443.36 | EM-33
U | DB-SH-F-105; TCL = 12.48kW | 1 | Nr. | 4443.36 | 4443.36 | EM-33
V | DB-SH-F-106; TCL = 27.36kW | 1 | Nr. | 4443.36 | 4443.36 | EM-33
W | DB-SH-F-110A; TCL = 9.44kW | 1 | Nr. | 4443.36 | 4443.36 | EM-33
X | DB-SH-F-111; TCL = 28.32kW | 1 | Nr. | 4443.36 | 4443.36 | EM-33
** VE Reference "EM-" denotes items raised by Client in the VE Schedule
|  | To Collection |  | AED | 97753.92
POWER INSTALLATION (Cont´d)
A | DB-SH-F-112; TCL = 19.52kW | 1 | Nr. | 4443.36 | 4443.36 | EM-33
B | DB-SH-F-115; TCL = 26.08kW | 1 | Nr. | 4443.36 | 4443.36 | EM-33
C | DB-SH-F-116; TCL = 11.68kW | 1 | Nr. | 4443.36 | 4443.36 | EM-33
D | DB-SH-F-117; TCL = 6.08kW | 1 | Nr. | 4443.36 | 4443.36 | EM-33
E | DB-SH-F-125; TCL = 13.12kW | 1 | Nr. | 4443.36 | 4443.36 | EM-33
F | DB-SH-F-127; TCL = 37.44kW | 1 | Nr. | 4443.36 | 4443.36 | EM-33
G | DB-SH-F-131; TCL = 38.88kW | 1 | Nr. | 4443.36 | 4443.36 | EM-33
H | DB-SH-F-137; TCL = 28.32kW | 1 | Nr. | 4443.36 | 4443.36 | EM-33
J | DB-SH-F-210; TCL = 11.04kW | 1 | Nr. | 4443.36 | 4443.36 | EM-33
K | DB-AN-S-080; TCL = 27.68kW | 1 | Nr. | 4443.36 | 4443.36 | EM-33
L | DB-AN-S-134; TCL = 30.72kW | 1 | Nr. | 4443.36 | 4443.36 | EM-33
M | DB-CF-S-081; TCL = 14.72kW | 1 | Nr. | 4443.36 | 4443.36 | EM-33
N | DB-CF-S-082; TCL = 30.80kW | 1 | Nr. | 4443.36 | 4443.36 | EM-33
P | DB-CF-S-098; TCL = 29.12kW | 1 | Nr. | 4443.36 | 4443.36 | EM-33
Q | DB-OF-S-026; TCL = 20.70kW | 1 | Nr. | 4443.36 | 4443.36 | EM-33
R | DB-OF-S-032; TCL = 6.80kW | 1 | Nr. | 4443.36 | 4443.36 | EM-33
S | DB-S-01-207; TCL = 4.68kW | 1 | Nr. | 4443.36 | 4443.36 | EM-33
T | DB-S-04-206; TCL = 7.33kW | 1 | Nr. | 4443.36 | 4443.36 | EM-33
U | DB-S-04-207; TCL = 26.81kW | 1 | Nr. | 4443.36 | 4443.36 | EM-33
V | DB-S-04-SF-MM1; TCL = 7.56kW | 1 | Nr. | 4443.36 | 4443.36 | EM-33
W | DB-S-04-SF-MM2; TCL = 41.60kW | 1 | Nr. | 4443.36 | 4443.36 | EM-33
X | DB-S-04-SF-MM3; TCL = 34.90kW | 1 | Nr. | 4443.36 | 4443.36 | EM-33
** VE Reference "EM-" denotes items raised by Client in the VE Schedule
|  | To Collection |  | AED | 97753.92
POWER INSTALLATION (Cont´d)
A | DB-SH-F-95A; TCL = 12.48kW | 1 | Nr. | 4443.36 | 4443.36 | EM-33
B | DB-SH-S-002; TCL = 29.28kW | 1 | Nr. | 4443.36 | 4443.36 | EM-33
C | DB-SH-S-009; TCL = 10.24kW | 1 | Nr. | 4443.36 | 4443.36 | EM-33
D | DB-SH-S-011; TCL = 17.12kW | 1 | Nr. | 4443.36 | 4443.36 | EM-33
E | DB-SH-S-013; TCL = 30.72kW | 1 | Nr. | 4443.36 | 4443.36 | EM-33
F | DB-SH-S-015; TCL = 31.36kW | 1 | Nr. | 4443.36 | 4443.36 | EM-33
G | DB-SH-S-016; TCL = 32.32kW | 1 | Nr. | 4443.36 | 4443.36 | EM-33
H | DB-SH-S-017; TCL = 30.56kW | 1 | Nr. | 4443.36 | 4443.36 | EM-33
J | DB-SH-S-018; TCL = 21.76kW | 1 | Nr. | 4443.36 | 4443.36 | EM-33
K | DB-SH-S-019; TCL = 21.76kW | 1 | Nr. | 4443.36 | 4443.36 | EM-33
L | DB-SH-S-020; TCL = 19.2kW | 1 | Nr. | 4443.36 | 4443.36 | EM-33
M | DB-SH-S-022; TCL = 20.50kW | 1 | Nr. | 4443.36 | 4443.36 | EM-33
N | DB-SH-S-023; TCL = 29.28kW | 1 | Nr. | 4443.36 | 4443.36 | EM-33
P | DB-SH-S-024; TCL = 20.70kW | 1 | Nr. | 4443.36 | 4443.36 | EM-33
Q | DB-SH-S-025; TCL = 30.24kW | 1 | Nr. | 4443.36 | 4443.36 | EM-33
R | DB-SH-S-027; TCL = 19.52kW | 1 | Nr. | 4443.36 | 4443.36 | EM-33
S | DB-SH-S-028. TCL = 9.60kW | 1 | Nr. | 4443.36 | 4443.36 | EM-33
T | DB-SH-S-030; TCL = 10.10kW | 1 | Nr. | 4443.36 | 4443.36 | EM-33
U | DB-SH-S-031; TCL = 15.20kW | 1 | Nr. | 4443.36 | 4443.36 | EM-33
V | DB-SH-S-033; TCL = 14.72kW | 1 | Nr. | 4443.36 | 4443.36 | EM-33
W | DB-SH-S-035; TCL = 23.84kW | 1 | Nr. | 4443.36 | 4443.36 | EM-33
X | DB-SH-S-037; TCL = 36.64kW | 1 | Nr. | 4443.36 | 4443.36 | EM-33
** VE Reference "EM-" denotes items raised by Client in the VE Schedule
|  | To Collection |  | AED | 97753.92
POWER INSTALLATION (Cont´d)
A | DB-SH-S-044; TCL = 29.44kW | 1 | Nr. | 4443.36 | 4443.36 | EM-33
B | DB-SH-S-048; TCL = 20kW | 1 | Nr. | 4443.36 | 4443.36 | EM-33
C | DB-SH-S-049; TCL = 17.44kW | 1 | Nr. | 4443.36 | 4443.36 | EM-33
D | DB-SH-S-051; TCL = 17.76kW | 1 | Nr. | 4443.36 | 4443.36 | EM-33
E | DB-SH-S-053; TCL = 19.04kW | 1 | Nr. | 4443.36 | 4443.36 | EM-33
F | DB-SH-S-059; TCL = 38.4kW | 1 | Nr. | 4443.36 | 4443.36 | EM-33
G | DB-SH-S-076; TCL = 29.12kW | 1 | Nr. | 4443.36 | 4443.36 | EM-33
H | DB-SH-S-078; TCL = 25.28kW | 1 | Nr. | 4443.36 | 4443.36 | EM-33
J | DB-SH-S-084; TCL = 34.24kW | 1 | Nr. | 4443.36 | 4443.36 | EM-33
K | DB-SH-S-086; TCL = 17.44kW | 1 | Nr. | 4443.36 | 4443.36 | EM-33
L | DB-SH-S-088; TCL = 18.56kW | 1 | Nr. | 4443.36 | 4443.36 | EM-33
M | DB-SH-S-090; TCL = 18.08kW | 1 | Nr. | 4443.36 | 4443.36 | EM-33
N | DB-SH-S-090A; TCL = 18.56kW | 1 | Nr. | 4443.36 | 4443.36 | EM-33
P | DB-SH-S-091; TCL = 16.8kW | 1 | Nr. | 4443.36 | 4443.36 | EM-33
Q | DB-SH-S-092; TCL = 19.68kW | 1 | Nr. | 4443.36 | 4443.36 | EM-33
R | DB-SH-S-094; TCL = 16.48kW | 1 | Nr. | 4443.36 | 4443.36 | EM-33
S | DB-SH-S-096; TCL = 32.64kW | 1 | Nr. | 4443.36 | 4443.36 | EM-33
T | DB-SH-S-097; TCL = 23.52kW | 1 | Nr. | 4443.36 | 4443.36 | EM-33
U | DB-SH-S-100; TCL = 27.68kW | 1 | Nr. | 4443.36 | 4443.36 | EM-33
V | DB-SH-S-101; TCL = 12kW | 1 | Nr. | 4443.36 | 4443.36 | EM-33
W | DB-SH-S-102; TCL = 27.68kW | 1 | Nr. | 4443.36 | 4443.36 | EM-33
X | DB-SH-S-104; TCL = 27.68kW | 1 | Nr. | 4443.36 | 4443.36 | EM-33
** VE Reference "EM-" denotes items raised by Client in the VE Schedule
|  | To Collection |  | AED | 97753.92
POWER INSTALLATION (Cont´d)
A | DB-SH-S-106; TCL = 51.52kW | 1 | Nr. | 4443.36 | 4443.36 | EM-33
B | DB-SH-S-107; TCL = 24.48kW | 1 | Nr. | 4443.36 | 4443.36 | EM-33
C | DB-SH-S-109; TCL = 30.40kW | 1 | Nr. | 4443.36 | 4443.36 | EM-33
D | DB-SH-S-110; TCL = 25.28kW | 1 | Nr. | 4443.36 | 4443.36 | EM-33
E | DB-SH-S-111; TCL = 44.48kW | 1 | Nr. | 4443.36 | 4443.36 | EM-33
F | DB-SH-S-112; TCL = 30.08kW | 1 | Nr. | 4443.36 | 4443.36 | EM-33
G | DB-SH-S-113; TCL = 26.24kW | 1 | Nr. | 4443.36 | 4443.36 | EM-33
H | DB-SH-S-114; TCL = 28.16kW | 1 | Nr. | 4443.36 | 4443.36 | EM-33
J | DB-SH-S-115; TCL = 27.52kW | 1 | Nr. | 4443.36 | 4443.36 | EM-33
K | DB-SH-S-116; TCL = 37.28kW | 1 | Nr. | 4443.36 | 4443.36 | EM-33
L | DB-SH-S-117; TCL = 27.52kW | 1 | Nr. | 4443.36 | 4443.36 | EM-33
M | DB-SH-S-118; TCL = 26.88kW | 1 | Nr. | 4443.36 | 4443.36 | EM-33
N | DB-SH-S-119; TCL = 27.52kW | 1 | Nr. | 4443.36 | 4443.36 | EM-33
P | DB-SH-S-121; TCL = 27.52kW | 1 | Nr. | 4443.36 | 4443.36 | EM-33
Q | DB-SH-S-122; TCL = 29.76kW | 1 | Nr. | 4443.36 | 4443.36 | EM-33
R | DB-SH-S-123; TCL = 23.26kW | 1 | Nr. | 4443.36 | 4443.36 | EM-33
S | DB-SH-S-124; TCL = 24.48kW | 1 | Nr. | 4443.36 | 4443.36 | EM-33
T | DB-SH-S-127; TCL = 19.36kW | 1 | Nr. | 4443.36 | 4443.36 | EM-33
U | DB-SH-S-129; TCL = 24kW | 1 | Nr. | 4443.36 | 4443.36 | EM-33
V | DB-SH-S-130; TCL = 36.64kW | 1 | Nr. | 4443.36 | 4443.36 | EM-33
W | DB-SH-S-132; TCL = 23.36kW | 1 | Nr. | 4443.36 | 4443.36 | EM-33
X | DB-SH-S-133; TCL = 11.52kW | 1 | Nr. | 4443.36 | 4443.36 | EM-33
** VE Reference "EM-" denotes items raised by Client in the VE Schedule
|  | To Collection |  | AED | 97753.92
POWER INSTALLATION (Cont´d)
A | DB-SH-S-139; TCL = 48.80kW | 1 | Nr. | 4443.36 | 4443.36 | EM-33
B | DB-SH-S-142; TCL = 12.80kW | 1 | Nr. | 4443.36 | 4443.36 | EM-33
C | DB-SH-S-144; TCL = 38.08kW | 1 | Nr. | 4443.36 | 4443.36 | EM-33
D | DB-SH-S-152; TCL = 23.36kW | 1 | Nr. | 4443.36 | 4443.36 | EM-33
E | DB-SH-S-153; TCL = 27.84kW | 1 | Nr. | 4443.36 | 4443.36 | EM-33
F | DB-SH-S-155; TCL = 12.16kW | 1 | Nr. | 4443.36 | 4443.36 | EM-33
G | DB-SH-S-160; TCL = 13.90kW | 1 | Nr. | 4443.36 | 4443.36 | EM-33
H | DB-SH-S-163; TCL = 50.72kW | 1 | Nr. | 4443.36 | 4443.36 | EM-33
J | DB-SH-S-164; TCL = 29.44kW | 1 | Nr. | 4443.36 | 4443.36 | EM-33
K | DB-SH-S-171; TCL = 26.72kW | 1 | Nr. | 4443.36 | 4443.36 | EM-33
L | UDB-04-SF-MM1; TCL = 12.90kW | 1 | Nr. | 4443.36 | 4443.36 | EM-33
Modification of distribution board
M | DB-CF-F-110; TCL = 24kW | 1 | Nr. | 4223.6 | 4223.6
N | DB-S-01-FF-FB1; TCL = 12.88kW | 1 | Nr. | 4223.6 | 4223.6
P | DB-SH-F-024; TCL = 27.84kW | 1 | Nr. | 4223.6 | 4223.6
Q | DB-SH-F-032; TCL = 15.36kW | 1 | Nr. | 4223.6 | 4223.6
R | DB-SH-F-034; TCL = 14.56kW | 1 | Nr. | 4223.6 | 4223.6
S | DB-SH-F-036; TCL = 23.84kW | 1 | Nr. | 4223.6 | 4223.6
T | DB-SH-F-038; TCL = 35.84kW | 1 | Nr. | 4223.6 | 4223.6
U | DB-SH-F-041; TCL = 28.96kW | 1 | Nr. | 4223.6 | 4223.6
V | DB-SH-F-045; TCL = 22.24kW | 1 | Nr. | 4223.6 | 4223.6
** VE Reference "EM-" denotes items raised by Client in the VE Schedule
|  | To Collection |  | AED | 86889.36
POWER INSTALLATION (Cont´d)
A | DB-SH-F-077; TCL = 16.32kW | 1 | Nr. | 4223.6 | 4223.6
B | DB-SH-F-078; TCL = 17.44kW | 1 | Nr. | 4223.6 | 4223.6
C | DB-SH-F-081; TCL = 27.20kW | 1 | Nr. | 4223.6 | 4223.6
D | DB-SH-F-083; TCL = 27.20kW | 1 | Nr. | 4223.6 | 4223.6
E | DB-SH-F-085; TCL = 27.20kW | 1 | Nr. | 4223.6 | 4223.6
F | DB-SH-F-087; TCL = 27.20kW | 1 | Nr. | 4223.6 | 4223.6
G | DB-SH-F-089; TCL = 44.16kW | 1 | Nr. | 4223.6 | 4223.6
H | DB-SH-F-095; TCL = 15.36kW | 1 | Nr. | 4223.6 | 4223.6
J | DB-SH-F-096; TCL = 26.56kW | 1 | Nr. | 4223.6 | 4223.6
K | DB-SH-F-097; TCL = 26.08kW | 1 | Nr. | 4223.6 | 4223.6
L | DB-SH-F-098; TCL = 27.36kW | 1 | Nr. | 4223.6 | 4223.6
M | DB-SH-F-099; TCL = 28.16kW | 1 | Nr. | 4223.6 | 4223.6
N | DB-SH-F-100; TCL = 27.20kW | 1 | Nr. | 4223.6 | 4223.6
P | DB-SH-F-108; TCL = 25.28kW | 1 | Nr. | 4223.6 | 4223.6
Q | DB-SH-F-113; TCL = 24.64kW | 1 | Nr. | 4223.6 | 4223.6
R | DB-SH-F-121; TCL = 14.72kW | 1 | Nr. | 4223.6 | 4223.6
S | DB-SH-F-123; TCL = 13.76kW | 1 | Nr. | 4223.6 | 4223.6
T | DB-SH-F-132; TCL = 23.84kW | 1 | Nr. | 4223.6 | 4223.6
U | DB-SH-F-136; TCL = 17.28kW | 1 | Nr. | 4223.6 | 4223.6
V | DB-SH-F-139; TCL = 12kW | 1 | Nr. | 4223.6 | 4223.6
W | DB-SH-F-142; TCL = 27.2kW | 1 | Nr. | 4223.6 | 4223.6
X | DB-SH-G-021; TCL = 32.80kW | 1 | Nr. | 4223.6 | 4223.6
|  | To Collection |  | AED | 92919.2
POWER INSTALLATION (Cont´d)
A | DB-SH-G-023; TCL = 32.80kW | 1 | Nr. | 4223.6 | 4223.6
B | DB-SH-G-032; TCL = 16kW | 1 | Nr. | 4223.6 | 4223.6
C | DB-SH-G-060; TCL = 17.44kW | 1 | Nr. | 4223.6 | 4223.6
D | DB-SH-G-063; TCL = 44.16kW | 1 | Nr. | 4223.6 | 4223.6
E | DB-SH-G-064; TCL = 17.44kW | 1 | Nr. | 4223.6 | 4223.6
F | DB-SH-G-065; TCL = 17.12kW | 1 | Nr. | 4223.6 | 4223.6
G | DB-SH-G-066; TCL = 11.52kW | 1 | Nr. | 4223.6 | 4223.6
H | DB-SH-G-072; TCL = 29.76kW | 1 | Nr. | 4223.6 | 4223.6
J | DB-SH-G-074; TCL = 15.36kW | 1 | Nr. | 4223.6 | 4223.6
K | DB-SH-G-075; TCL = 26.88kW | 1 | Nr. | 4223.6 | 4223.6
L | DB-SH-G-095; TCL = 12.80kW | 1 | Nr. | 4223.6 | 4223.6
M | DB-SH-G-097; TCL = 30.56kW | 1 | Nr. | 4223.6 | 4223.6
N | DB-SH-G-099; TCL = 30.56kW | 1 | Nr. | 4223.6 | 4223.6
P | DB-SH-G-100; TCL = 13.92kW | 1 | Nr. | 4223.6 | 4223.6
Q | DB-SH-G-101; TCL = 30.88kW | 1 | Nr. | 4223.6 | 4223.6
R | DB-SH-G-103; TCL = 32.64kW | 1 | Nr. | 4223.6 | 4223.6
S | DB-SH-G-104; TCL = 32.80kW | 1 | Nr. | 4223.6 | 4223.6
T | DB-SH-G-118; TCL = 30.24kW | 1 | Nr. | 4223.6 | 4223.6
U | DB-SH-G-120; TCL = 13.28kW | 1 | Nr. | 4223.6 | 4223.6
V | DB-SH-G-125; TCL = 24.32kW | 1 | Nr. | 4223.6 | 4223.6
W | DB-SH-G-162; TCL = 33.28kW | 1 | Nr. | 4223.6 | 4223.6
X | DB-S-01-206; TCL = 24.54kW | 1 | Nr. | 4223.6 | 4223.6
|  | To Collection |  | AED | 92919.2
POWER INSTALLATION (Cont´d)
A | DB-S-01-SF-FB1; TCL = 16.20kW | 1 | Nr. | 4223.6 | 4223.6
B | DB-S-04-103; TCL = 24.57kW | 1 | Nr. | 4223.6 | 4223.6
C | DB-SH-S-006; TCL = 18.56kW | 1 | Nr. | 4223.6 | 4223.6
D | DB-SH-S-052; TCL = 8.96kW | 1 | Nr. | 4223.6 | 4223.6
E | DB-SH-S-056; TCL = 28.16kW | 1 | Nr. | 4223.6 | 4223.6
F | DB-SH-S-058; TCL = 38.72kW | 1 | Nr. | 4223.6 | 4223.6
G | DB-SH-S-061; TCL = 38kW | 1 | Nr. | 4223.6 | 4223.6
H | DB-SH-S-069; TCL = 29.44kW | 1 | Nr. | 4223.6 | 4223.6
J | DB-SH-S-075; TCL = 27.2kW | 1 | Nr. | 4223.6 | 4223.6
K | DB-SH-S-077; TCL = 9.6kW | 1 | Nr. | 4223.6 | 4223.6
L | DB-SH-S-083; TCL = 23.52kW | 1 | Nr. | 4223.6 | 4223.6
M | DB-SH-S-087; TCL = 7.36kW | 1 | Nr. | 4223.6 | 4223.6
N | DB-SH-S-095; TCL = 7.52kW | 1 | Nr. | 4223.6 | 4223.6
P | DB-SH-S-103; TCL = 12.80kW | 1 | Nr. | 4223.6 | 4223.6
Q | DB-SH-S-105; TCL = 10.40kW | 1 | Nr. | 4223.6 | 4223.6
R | DB-SH-S-131; TCL = 7.84kW | 1 | Nr. | 4223.6 | 4223.6
S | DB-SH-S-138; TCL = 14.40kW | 1 | Nr. | 4223.6 | 4223.6
T | DB-SH-S-140; TCL = 13.76kW | 1 | Nr. | 4223.6 | 4223.6
U | DB-SH-S-156; TCL = 17.44kW | 1 | Nr. | 4223.6 | 4223.6
V | DB-SH-S-161; TCL = 27.84kW | 1 | Nr. | 4223.6 | 4223.6
Modification of emergency distribution board
|  | To Collection |  | AED | 84472
POWER INSTALLATION (Cont´d)
A | EMDB-02-01; TCL = 807.66kW | 1 | Nr. | 11268.95 | 11268.95
B | EMDB-03-01; TCL = 536.10kW | 1 | Nr. | 11755.5 | 11755.5
C | EMDB-03-02; TCL = 783.49kW | 1 | Nr. | 15577.03 | 15577.03
D | EMDB-05-01; TCL = 997.97kW | 1 | Nr. | 9811.79 | 9811.79
Generator set
E | G-01-03; 225VA, diesel generator, with 400A MCCB | 1 | Nr. | 150111.2 | 150111.2 | EM-71
F | G-01-03; 400KVA, diesel generator, with 800A MCCB | 1 | Nr. | 212325.7 | 212325.7 | EM-71
G | G-05-03; 228KVA, diesel generator, with 350A MCCB | 1 | Nr. | 150111.2 | 150111.2 | EM-71
Automatic transfer switch
H | ATS; 350A, 4P | 1 | Nr. | 172470.96 | 172470.96 | EM-71
J | ATS; 350A, TP | 1 | Nr. | 172470.96 | 172470.96 | EM-71
K | ATS; 400A, TP | 1 | Nr. | 172674.16 | 172674.16 | EM-71
L | ATS4; 800A, 4P | 1 | Nr. | 126588.32 | 126588.32 | EM-71
Kilowatt-hour meter
M | kWh meter | 32 | Nr. | 3339.99 | 106879.68
CT meter
N | 200/5A CT meter | 35 | Nr. | 4637.43 | 162310.05
P | 300/5A CT meter | 9 | Nr. | 11315.85 | 101842.65
Q | 400/5A CT meter | 4 | Nr. | 11974.57 | 47898.28
R | 800/5A CT meter | 4 | Nr. | 15783.34 | 63133.36
|  | To Collection |  | AED | 1687229.79
POWER INSTALLATION (Cont´d)
A | 1000/5A CT meter | 1 | Nr. | 18016.73 | 18016.73
B | 1200/5A CT meter | 1 | Nr. | 23013.25 | 23013.25
C | 1600/5A CT meter | 2 | Nr. | 28397.62 | 56795.24
D | 2500/50A CT meter | 2 | Nr. | 33932.73 | 67865.46
Isolating switch
E | 20A TP isolator | 1 | Nr. | 494.15 | 494.15
F | 63A TP isolator | 8 | Nr. | 1297.29 | 10378.32
G | 100A TP isolator | 10 | Nr. | 2821.52 | 28215.2
H | 160A TP isolator | 1 | Nr. | 2205.42 | 2205.42
J | 4 x 63A TP weatherproof isolator | 15 | Nr. | 1297.29 | 19459.35
K | 20A SP weatherproof isolator | 5 | Nr. | 416.22 | 2081.1
L | 63A TP weatherproof isolator | 4 | Nr. | 1297.29 | 5189.16
M | 100A TP weatherproof isolator | 5 | Nr. | 2821.52 | 14107.6
N | 160A TP weatherproof isolator | 5 | Nr. | 2205.42 | 11027.1
P | 400A TP weatherproof isolator | 1 | Nr. | 7190.78 | 7190.78
Small Power
Final sub-circuits and all ancillary installations complete; including cabling, containment and terminations as necessary (primary containment measured elsewhere)
Q | Socket outlet points | 733 | Nr. | 585.98 | 429523.34
R | Connection unit points | 1,053 | Nr. | 1071.63 | 1128426.39
|  | To Collection |  | AED | 1823988.59
POWER INSTALLATION (Cont´d)
A | Floor box points | 133 | Nr. | 1909.24 | 253928.92
Accessories; including fixings, supports, hangers and all ancillary works as necessary
B | 13A single floor socket outlet | 447 | Nr. | 311.14 | 139079.58
C | 13A single switch socket outlet | 178 | Nr. | 101.65 | 18093.7
D | 20A twin socket outlet | 108 | Nr. | 210.85 | 22771.8
E | Connection unit | 827 | Nr. | 193.38 | 159925.26
F | Connection unit, ceiling mounted | 49 | Nr. | 166.98 | 8182.02
G | Connection unit, floor mounted | 17 | Nr. | 166.98 | 2838.66
H | Connection unit with switch | 158 | Nr. | 166.98 | 26382.84
J | Connection unit with switch and flexible cable connection | 2 | Nr. | 166.98 | 333.96
K | Type FB3; under screed floor box with 2no. twin power socket and 2x data points (data outlet measured separately) | 133 | Nr. | 1492.35 | 198482.55
Earthing and lightning protection
Earthing cables; including support, fixing accessories, connections and all ancillary works as necessary
L | 120mm² bare copper cable | 438 | m | 173.99 | 76207.62
M | 150mm² Cu/PVC cable | 232 | m | 112.21 | 26032.72
N | 25 x 3mm bare copper tape | 358 | m | 89.26 | 31955.08
Accessories; including fixings, supports and all ancillary works as necessary
P | Earth bar | 6 | Nr, | 817.04 | 4902.24
|  | To Collection |  | AED | 969116.95
POWER INSTALLATION (Cont´d)
A | Earth pit | 36 | Nr, | 4814.05 | 173305.8
B | Air terminal | 12 | Nr, | 343.72 | 4124.64
C | Allow for bonding of new earthing and lightning protection system to the nearest existing earth pit and all ancillary works as necessary |  | Item | 95238.82 | 95238.82
|  | To Collection |  | AED | 272669.26
LIGHTING INSTALLATION
Note: Please refer to the following:
1) Drawing Nr. E-00003 to 00030, E-12560 to 12624, E-00300, AKA-CDM-ZZ-B1-DR-LT-120 to XX-DR-LT-166, Al Khail_R20_LTG_LT: 3D View and Series ID-700; all inclusive
2) Lighting Fixture Schedule - Interior dated March 30, 2022, Lighting Fixture Control Schedule- Interior dated April 1, 2022, Lighting Fixture Schedule- Landscape dated September 16, 2021 and Lighting Fixture Control Schedule- Landscape dated March 30, 2022
3) Al Khail Avenue Mall Redevelopment Electrical Specifications dated March 28, 2022
Final sub-circuits and auxiliary installations complete; including cabling, containment and terminations as necessary
A | Facade light points | 416 | Nr. | 1183.11 | 492173.76
B | Facade linear light points | 5,223 | m | 394.37 | 2059794.51
C | Interior light points | 9,527 | Nr. | 377.39 | 3595394.53 | EM-39 EM-73
D | Interior linear light points | 21,869 | m | 125.79 | 2750901.51 | EM-39 EM-73
E | Interior areal lighting points | 362 | m² | 377.39 | 136615.18 | EM-39 EM-73
F | BOH light points | 800 | Nr. | 687.96 | 550368
G | Concealed linear light points | 177 | m | 125.79 | 22264.83 | EM-39 EM-73
H | Landscape lighting points | 432 | Nr. | 1738.06 | 750841.92
J | Landscape linear lighting points | 1,420 | m | 579.35 | 822677
K | Light switch points | 658 | Nr. | 676.46 | 445110.68
** VE Reference "EM-" denotes items raised by Client in the VE Schedule
|  | To Collection |  | AED | 11626141.92
LIGHTING INSTALLATION (Cont´d)
Light fittings; including fixings, supports, hangers and all ancillary works as necessary
Facade lighting
A | Type FL1; 1.5 W/m handrail integrated tapelight, 550 lm, IP67 rating | 304 | m | 295.21 | 89743.84 | EM-50
B | Type FL2; 36W/m linear LED light, 1144 lm, IP68 rating | 112 | m | 379.49 | 42502.88 | EM-50
C | Type FL2A; 20W/m recessed linear lights, 1781 lm/m, IP65 rating | 306 | m | 307.88 | 94211.28 | EM-50
D | Type FL3; 14W downlights to highlight the column, 1365 lm, IP65 rating | 16 | Nr. | 574.18 | 9186.88 | EM-50
E | Type FL4; 20W recessed ring lights, 1781 lm/m, IP65 rating | 9 | Nr. | 307.88 | 2770.92 | EM-50
F | Type FL5; 28W surface mounted downright within ceiling slot, 3100 lm, IP20 rating | 227 | Nr. | 576.38 | 130838.26 | EM-50
G | Type FL5A; 28W surface mounted downright within ceiling slot, 5213 lm, IP20 rating | 98 | Nr. | 576.38 | 56485.24 | EM-50
H | Type FL6; 54W LED projector lights, 1200 lm, IP66 rating | 10 | Nr. | 1263.61 | 12636.1 | EM-50
J | Type FL7; 10.6W/m linear LED tape light, 1200 lm/m, IP67 rating | 2,265 | m | 142.6 | 322989 | EM-50
K | Type FL7A; 36W/m LED fixed linear light, 3000K, 1144 lm, CRI 90, Satin stainless steel inox Aisi 316 L finish, IP68 rating | 100 | m | 489.67 | 48967 | EM-50
L | Type FL8; 36W/m continuous linear LED light, 1144 lm, IP68 rating | 624 | m | 489.67 | 305554.08 | EM-50
M | Type FL9; 10.6W/M side-bend flexible linear LED tape light, 1200 lm/m, IP67 rating | 1,512 | m | 142.6 | 215611.2 | EM-50
** VE Reference "EM-" denotes items raised by Client in the VE Schedule
|  | To Collection |  | AED | 1331496.68
LIGHTING INSTALLATION (Cont´d)
A | Type FL12; 10W LED adjustable surface mounted projector, 3000K, 677 lm, CRI 90, to match canopy finish, IP67 rating | 56 | Nr. | 552.94 | 30964.64 | EM-50
Interior lighting
B | Type IL1; 36W ceiling recessed downlights, 3000 lm, IP20 rating | 3,401 | Nr. | 684.36 | 2327508.36 | EM-50
C | Type IL1A; 28W surface mounted downlight within ceiling slot, 3100 lm, IP20 rating | 1,033 | Nr. | 576.38 | 595400.54 | EM-50
D | Type IL1B; 28W surface mounted downlight within ceiling slot, 3100 lm, IP20 rating | 568 | Nr. | 505.48 | 287112.64 | EM-50
E | Type IL1C; 28W surface mounted adjustable spotlight within ceiling slot, 1250 lm, IP20 rating | 63 | Nr. | 1180.17 | 74350.71 | EM-50
F | Type IL2; 42W ceiling recessed downlights, 3000K, 5000 lm, IP20 rating | 1,132 | Nr. | 607.23 | 687384.36 | EM-50
G | Type IL2A; 42W ceiling recessed downlights, 5000 lm, IP20 rating | 334 | Nr. | 684.36 | 228576.24 | EM-50
H | Type IL2B; 42W ceiling recessed downlights, 5000 lm, IP20 rating | 108 | Nr. | 684.36 | 73910.88 | EM-50
J | Type IL3; 10.6W/m side-bend flexible linear LED tape light, 1200 lm/m, IP67 rating | 18,006 | m | 142.6 | 2567655.6 | EM-50
K | Type IL4; 36W recessed downlights, 3600 lm, IP20 rating | 133 | Nr. | 684.36 | 91019.88 | EM-50
L | Type IL5; 7.2W/m linear LED tape light, 680 lm/m, IP20 rating | 205 | m | 142.6 | 29233 | EM-50
M | Type IL6; 10W timeless mini downlights, 749 lm, IP20 rating | 670 | Nr. | 393.09 | 263370.3 | EM-50
N | Type IL6A; 7W surface mounted downlights, 496 lm, IP20 rating | 36 | Nr. | 353.81 | 12737.16 | EM-50
** VE Reference "EM-" denotes items raised by Client in the VE Schedule
|  | To Collection |  | AED | 7269224.31
LIGHTING INSTALLATION (Cont´d)
A | Type IL6C; 36W suspended decorative lights, 1200 lm, IP67 rating | 66 | Nr. | 353.81 | 23351.46 | EM-50
B | Type IL10; 15W recessed downlights, 1826 lm, IP20 rating | 1,208 | Nr. | 463.99 | 560499.92 | EM-50
C | Type IL10A; 9W recessed downlights, 1000 lm, IP44 rating | 75 | Nr. | 440.86 | 33064.5 | EM-50
D | Type IL13; 35W surface mounted linear light, 1144 lm/m, IP67 rating | 2,844 | m | 489.67 | 1392621.48 | EM-50
E | Type IL14; 60W backlit panel, 6460 lm/m, IP20 rating | 362 | m² | 464.8 | 168257.6 | EM-50
F | Type IL17; 36W ceiling recessed downlights, 3000 lm, IP20 rating | 333 | Nr. | 684.36 | 227891.88 | EM-50
G | Type IL18; 55W LED panel, 5000 lm, IP40 rating | 259 | Nr. | 1122.45 | 290714.55 | EM-50
H | Type IL19; 28W suspended downlights, 3100 lm, IP20 rating | 108 | Nr. | 580.4 | 62683.2 | EM-50
J | Type IL20; 11.5W front facing LED tapelight, 380 lm/m, IP67 rating | 814 | m | 142.6 | 116076.4 | EM-50
BOH lighting
K | Type DL3; 54W normal light circular big surface | 2 | Nr. | 607.23 | 1214.46 | EM-50
L | Type DL4; 27W recessed LED down light, 90+CRI die cast aluminum body, recessed diffusing lens and lower reflector, 2000 lm, 4000K, IP44 rating | 161 | Nr. | 607.23 | 97764.03 | EM-50
M | Type DL5; recessed circular LED down light, aluminum injection housing with aluminum heat sink, UV resistant, non yellowing, opal white diffuser, 1100lm, 4000K, IP44 rating | 30 | Nr. | 607.23 | 18216.9 | EM-50
N | Type L1; 54W LED normal linear light | 372 | Nr. | 273.63 | 101790.36 | EM-50
** VE Reference "EM-" denotes items raised by Client in the VE Schedule
|  | To Collection |  | AED | 3094146.74
LIGHTING INSTALLATION (Cont´d)
A | Type RL5; 36W 3D recessed LED luminaire, white sheet steel body with electrostatic powder coating, with prismatic structured opal white diffuser, 4350lm, 4000K, IP44 rating | 12 | Nr. | 552.13 | 6625.56 | EM-50
B | Type SF5; 2 x 13W surface mounted luminaire, tough injection moulded prismatic UV resistant polycarbonate diffuser, IP55 | 29 | Nr. | 143.05 | 4148.45 | EM-50
C | Type SL6; 10W LED canopy/soffit luminaire with metal body, powder-coated, cover fixed by pressure lock, cover plastic (PMMA), opal.1050lm surface mounted, 3000K, IP40 | 12 | Nr. | 216.81 | 2601.72 | EM-50
D | Type SL11; 26W LED wall/ceiling mounted luminaire with sheet steel heat sink/reflector painted in white color, L1600 x W110 x H90mm body in polycarbonate grey and UV stabilised polycarbonate diffuser, 3090lm, 4000K, IP66 | 56 | Nr. | 262.61 | 14706.16 | EM-50
E | Type SL39; 47W LED surface /pendant mounted luminaire with fitting sheet steel powder - coated,aluminum anodised frame, plastic diffuser L598 X B598 X H49mm , 4000K, IP40 rating | 126 | Nr. | 484.5 | 61047 | EM-50
F | Concealed LED linear lighting | 177 | m | 214.22 | 37916.94 | EM-50
Landscape lighting
G | Type LL2; 14W adjustable outdoor rated spike light, 37 beam angle, 3000K, 862 lm, CRI 90, IP66 rating | 250 | Nr. | 1056.36 | 264090 | EM-50
H | Type LL5; 11.5W/m LED tapelight under the skirting and benches, 600 lm/m, IP67 rating | 976 | m | 142.6 | 139177.6 | EM-50
J | Type LL5A; 11.5W/m LED tapelight under the skirting and benches, 600 lm/m, IP68 rating | 444 | m | 142.6 | 63314.4 | EM-50
K | Type LL6; 18W floor recessed uplights, 2301 lm, IP66 rating | 6 | Nr. | 1289.95 | 7739.7 | EM-50
** VE Reference "EM-" denotes items raised by Client in the VE Schedule
|  | To Collection |  | AED | 601367.53
LIGHTING INSTALLATION (Cont´d)
A | Type LL6A; 15W floor recessed under water uplights, 1700 lm, IP68 rating | 6 | Nr. | 1201.8 | 7210.8 | EM-50
B | Type LL7; 7W spike light for shrubs, 374 lm, IP66 rating | 170 | Nr. | 871.25 | 148112.5 | EM-50
Lighting switches; including supports and ancillary work as necessary
C | 1 gang 1 way switch | 170 | Nr. | 41.06 | 6980.2
D | 1 gang 1 way switch, weatherproof | 20 | Nr. | 70.46 | 1409.2
E | 1 gang 2 way switch | 6 | Nr. | 51.31 | 307.86
F | 2 gang 2 way switch | 7 | Nr. | 85.15 | 596.05
G | Occupancy sensor | 237 | Nr. | 3633.69 | 861184.53
H | Presence detector | 218 | Nr. | 3633.69 | 792144.42
J | Allow for LED strip lights with diffuser cover for bulkhead and handrail at level 1 and 2 as detail drawing nr. ID-504-8 and ID-512-5 |  | Item | 272435.05 | 272435.05
K | Allow for feature stair lighting at level 2, food cluster - east |  | Item |  | Included
Emergency lighting system
Final sub-circuits and auxiliary installations complete; including cabling, containment and terminations as necessary
L | Emergency light points | 3,377 | Nr. | 527.99 | 1783022.23 | EM-39 EM-73
M | Emergency exit light points | 204 | Nr. | 527.99 | 107709.96 | EM-39 EM-73
** VE Reference "EM-" denotes items raised by Client in the VE Schedule
|  | To Collection |  | AED | 3981112.8
LIGHTING INSTALLATION (Cont´d)
Light fittings; including fixings, supports, hangers and all ancillary works as necessary
A | Type E1; rectangular surface mounted emergency luminaires in polycarbonate enclosure, IP65 with clear cover & 18W lamp along with addressable electronic ballast | 3 | Nr. | 1399.08 | 4197.24
B | Type E2; rectangular recess mounted emergency luminaires in polycarbonate enclosure, with clear cover & 11W lamp along with addressable electronic ballast | 212 | Nr. | 1399.08 | 296604.96
C | Type E2; circular recess mounted emergency luminaires in polycarbonate enclosure, with clear cover & 11W lamp along with addressable electronic ballast | 1,142 | Nr. | 1399.08 | 1597749.36
| Type E5: surface mounted emergency luminaires in polycarbonate enclosure, IP65 with clear cover & 11W lamp along with addressable electronic ballast | 9 |  | 1399.08 | 12591.72
D | Type E1S1: rectangle surface mounted emergency luminaires in polycarbonate enclosure, with clear cover & 11W lamp.it is also fitted with low loss addressable electronic ballast. suspended by 1m and 1.5m | 1 | Nr. | 1399.08 | 1399.08
E | Type E1S2; rectangle surface mounted emergency luminaires in polycarbonate enclosure, with clear cover & 11W lamp.it is also fitted with low loss addressable electronic ballast. suspended by 1m and 1.5m | 1,983 | Nr. | 1399.08 | 2774375.64
F | Type EM; rectangular emergency luminaires | 27 | Nr. | 1399.08 | 37775.16
G | Type EX1; ceiling mounted exit luminaires in aluminum diecast, polycarbonate enclosure IP65 and with high power LEDs 2 x 1.5W.it is also fitted with low loss addressable led driver | 10 | Nr. | 1399.08 | 13990.8
|  | To Collection |  | AED | 4738683.96
LIGHTING INSTALLATION (Cont´d)
A | Type EX1; surface mounted exit luminaires in aluminum diecast, polycarbonate enclosure IP65 and with high power LEDs 2 x 1.5W.it is also fitted with low loss addressable led driver | 5 | Nr. | 1399.08 | 6995.4
B | Type EX1: ceiling mounted, 2 sided left arrow exit sign luminaires in aluminum diecast, polycarbonate enclosure IP65 and with high power LEDs 2 x 1.5W.it is also fitted with low loss addressable led driver | 168 | Nr. | 1399.08 | 235045.44
C | Type EX4: wall mounted, down arrow exit sign | 21 | Nr. | 1399.08 | 29380.68
|  | To Collection |  | AED | 271421.52
FIRE DETECTION AND ALARM SYSTEM
Note: Please refer to the following:
1) Drawing Nr. E-00003 to 00012, E-12675 to 12729, F-12000 to 12105 and Al Khail_R20_ELEC_LT: 3D View; all inclusive
2) Al Khail Avenue Mall Redevelopment Electrical Specifications dated March 28, 2022
Final sub-circuits and auxiliary installations complete; including cabling, containment and terminations as necessary
A | Ceiling/surface mounted smoke detector | 2,429 | Nr. | 419.9 | 1019937.1 | EM-39 EM-73
B | Ceiling void mounted smoke detector | 848 | Nr. | 546.42 | 463364.16 | EM-39 EM-73
C | Ceiling mounted fire alarm strobe | 8 | Nr. | 446.73 | 3573.84 | EM-39 EM-73
D | Wall mounted fire alarm strobe | 104 | Nr. | 446.73 | 46459.92 | EM-39 EM-73
E | Fireman telephone: | 14 | Nr. | 446.73 | 6254.22 | EM-39 EM-73
F | Manual call point | 20 | Nr. | 506.43 | 10128.6 | EM-39 EM-73
G | Ceiling Speaker, EVACS | 1,038 | Nr. | 615.94 | 639345.72 | EM-39 EM-73
H | Wall Speaker, EVACS | 5 | Nr. | 615.94 | 3079.7 | EM-39 EM-73
J | Fire alarm sounder with flasher | 1 | Nr. | 446.73 | 446.73 | EM-39 EM-73
K | Disabled alarm pull cord unit; ref DAPU | 24 | Nr. | 412.84 | 9908.16 | EM-39 EM-73
L | Disabled alarm reset button; ref RB: | 24 | Nr. | 412.84 | 9908.16 | EM-39 EM-73
M | Fire alarm control module relay; ref CM | 291 | Nr. | 419.9 | 122190.9 | EM-39 EM-73
N | Fire alarm module relay; ref CR | 10 | Nr. | 419.9 | 4199 | EM-39 EM-73
P | Monitoring module relay; ref MM | 293 | Nr. | 419.9 | 123030.7 | EM-39 EM-73
Q | Fire alarm module; ref ZM | 9 | Nr. | 419.9 | 3779.1 | EM-39 EM-73
** VE Reference "EM-" denotes items raised by Client in the VE Schedule
|  | To Collection |  | AED | 2465606.01
FIRE DETECTION AND ALARM SYSTEM (Cont´d)
Accessories; including fixings, supports, hangers and all ancillary works as necessary
A | Ceiling/surface mounted smoke detector | 2,429 | Nr. | 270.65 | 657408.85
B | Ceiling void mounted smoke detector | 848 | Nr. | 403.56 | 342218.88
C | Ceiling mounted fire alarm strobe | 8 | Nr. | 466.16 | 3729.28
D | Wall mounted fire alarm strobe | 104 | Nr. | 466.16 | 48480.64
E | Fireman telephone: | 14 | Nr. | 135.62 | 1898.68
F | Manual call point | 20 | Nr. | 351.93 | 7038.6
G | Ceiling Speaker, EVACS | 1,038 | Nr. | 351.82 | 365189.16
H | Wall Speaker, EVACS | 5 | Nr. | 576.35 | 2881.75
J | Fire alarm sounder with flasher | 1 | Nr. | 686.53 | 686.53
K | Disabled alarm pull cord unit; ref DAPU | 24 | Nr. | 4564.7 | 109552.8
L | Disabled alarm reset button; ref RB: | 24 | Nr. | 4564.7 | 109552.8
Equipment; including fixings, supports, hangers and all ancillary works as necessary
M | Fire alarm control module relay; ref CM | 291 | Nr. | 301.88 | 87847.08
N | Fire alarm module relay; ref CR | 10 | Nr. | 301.88 | 3018.8
P | Monitoring module relay; ref MM | 293 | Nr. | 274.33 | 80378.69
Q | Fire alarm module; ref ZM | 9 | Nr. | 274.33 | 2468.97
|  | To Collection |  | AED | 1822351.51
TELECOM INSTALLATION
Note: Please refer to the following:
1) Drawing Nr. E-00003 to 00012, T-12555 to 12664 and Al Khail_R20_ELEC_LT: 3D View; all inclusive
2) Al Khail Avenue Mall Redevelopment Electrical Specifications dated March 28, 2022
Final sub-circuits and auxiliary installations complete; including cabling, containment and terminations as necessary
A | 1 duplex RJ45 outlet and 2 core fiber optic cable, floor mounted, Ref: FL1 | 166 | Nr. |  | Included
B | 1 duplex RJ45 outlet and 2 core fiber optic cable, wall mounted, Ref: 2D W | 113 | Nr. |  | Included
C | Single RJ45 outlet, ceiling mounted, Ref: 1D C | 548 | Nr. |  | Included
D | Single RJ45 outlet, ceiling mounted, Ref: additional for WAP | 107 | Nr. |  | Included
E | Twin RJ45 outlet, Ref: 2D W | 13 | Nr. |  | Included
F | Single RJ45 outlet, wall mounted, Ref: 1D W | 17 | Nr. |  | Included
G | Wifi access point Ref: WAP | 107 | Nr. |  | Included
H | Ref: FB3; under screed floor box with 2 no. of twin power socket, 2 no. of data points with fiber optic cable (floor box and socket outlet measured separately) | 99 | Nr. |  | Included
J | Ref: FB4; under screed floor box with 2 no. of twin power socket, 2 no. of twin RJ45 (floor box and socket outlet measured separately) | 52 | Nr. |  | Included
K | Ceiling mounted TETRA antenna | 50 | Nr. |  | Included
L | Consolidation cabinet; ref CC | 352 | Nr. |  | Included
|  | To Collection |  | AED | 0
TELECOM INSTALLATION (Cont´d)
A | Optical distribution frame, Ref: ODF | 2 | Nr. |  | Included
B | Telecommunications rack, Ref: TCR | 3 | Nr. |  | Included
Accessories; including fixings, supports, hangers and all ancillary works as necessary
C | 1 duplex RJ45 outlet and 2 core fiber optic cable, floor mounted, Ref: FL1 | 166 | Nr. |  | Included
D | 1 duplex RJ45 outlet and 2 core fiber optic cable, wall mounted, Ref: 2D W | 113 | Nr. |  | Included
E | Single RJ45 outlet, ceiling mounted, Ref: 1D C | 548 | Nr. |  | Included
F | Single RJ45 outlet, ceiling mounted, Ref: additional for WAP | 107 | Nr. |  | Included
G | Twin RJ45 outlet, Ref: 2D W | 13 | Nr. |  | Included
H | Single RJ45 outlet, wall mounted, Ref: 1D W | 17 | Nr. |  | Included
J | Wifi access point Ref: WAP | 107 | Nr. | 4179.3 | 447185.1
K | Ref: FB3; under screed floor box with 2 no. of twin power socket, 2 no. of data points with fiber optic cable (floor box and socket outlet measured separately) | 99 | Nr. |  | Included
L | Ref: FB4; under screed floor box with 2 no. of twin power socket, 2 no. of twin RJ45 (floor box and socket outlet measured separately) | 52 | Nr. |  | Included
M | Ceiling mounted TETRA antenna | 50 | Nr. | 2034.49 | 101724.5
Equipment; including fixings, supports, hangers and all ancillary works as necessary
N | Consolidation cabinet; ref CC | 352 | Nr. |  | Included
P | Optical distribution frame, Ref: ODF | 2 | Nr. |  | Included
Q | Telecommunications rack, Ref: TCR | 3 | Nr. | 2074819.7 | 6224459.1
|  | To Collection |  | AED | 6773368.7
AV SYSTEM INSTALLATION
Note: Please refer to the following:
1) Drawing Nr. ID-301 Series and ID-510-2
A | Allow for LED display screen for all bridge pod as reflected in gardenwalk details bridge pod type B; including cables, conduits, connections to existing AV system, power supply and all ancillary works as necessary |  | Item |  | 2687725.33
|  | To Collection |  | AED | 2687725.33
SECURITY SYSTEM INSTALLATION
Note: Please refer to the following:
1) Drawing Nr. E-00003 to 00012 and E-12785 to 12844; all inclusive
2) Al Khail Avenue Mall Redevelopment Electrical Specifications dated March 28, 2022
Final sub-circuits and auxiliary installations complete; including cabling, containment and terminations as necessary
A | Camera points | 477 | Nr. | 5908.66 | 2818430.82 | EM-65
| Access control points | 72 | Nr. | 1462.55 | 105303.6
B | Equipment points | 16 | Nr. | 12122.52 | 193960.32
Accessories; including fixings, supports, hangers and all ancillary works as necessary
C | Ceiling type indoor dome camera, detection; Ref: T1 CD | 37 | Nr. |  | Included
D | Ceiling type indoor dome camera, identification; Ref: T1 CI | 6 | Nr. |  | Included
E | Ceiling type indoor dome camera, recognition; Ref: T1 CR | 95 | Nr. |  | Included
F | Wall mounted indoor dome camera, detection; Ref: T6 WD | 209 | Nr. |  | Included
G | Wall mounted indoor dome camera, recognition; Ref: T6 WR | 56 | Nr. |  | Included
H | Wall mounted bullet wdr camera, detection; Ref: T8 WD | 5 | Nr. |  | Included
J | Wall mounted bullet wdr camera, identification; Ref: T8 WI | 4 | Nr. |  | Included
K | Dome IP camera, pole mounted | 32 | Nr. |  | Included
|  | To Collection |  | AED | 3117694.74
SECURITY SYSTEM INSTALLATION (Cont´d)
A | Dome IP camera, wall mounted | 33 | Nr. |  | Included
Access control; including supports and ancillary work as necessary
B | Type CR: card reader | 12 | Nr. |  | Included
C | Type DC; access control electromagnetic lock | 40 | Nr. |  | Included
D | Type EL; electric lock | 13 | Nr. |  | Included
E | Type PB: Push button | 7 | Nr. |  | Included
Equipment; including fixings, supports and ancillary work as necessary
F | Type PCS; people counting system | 24 | Nr. |  | Included
|  | To Collection |  | AED | 0
SUNDRIES
A | Allow for all supports, fixings, anchors and insulating blocks where not included above or elsewhere |  | Item |  | Included
B | Allow for all identification including painting, marking and labeling |  | Item |  | Included
C | Allow for inspection, testing and commissioning including all off-site and factory testing; inspections to demonstrate compliance with relevant specifications and standards; operating the completed installations; submitting all relevant test record sheets at the completion of the installations |  | Item | 1579951.87 | 1579951.87
D | Allow for providing in suitable quantities all special tools, operating handles and keys or other equipment necessary for installation, maintenance or operation of the completed installation |  | Item |  | Included
E | Allow for providing spares for the Electrical Engineering Installation |  | Item | 161856.5 | 161856.5
F | Allow for providing comprehensive equipment documentation including operating instructions and maintenance manuals, record documents, warranties, guarantees, drawings and the like |  | Item |  | Included
G | Allow for providing connection from existing BMS system to Electrical Engineering Installation as required in drawings and specifications |  | Item |  | Included
|  | To Collection |  | AED | 1741808.37
WORK INCIDENTAL AND BWIC
Work Incidental to Electrical Engineering Installations
A | Allow for planning and coordinating with relevant statutory authorities and with all other trades |  | Item |  | Included
B | Allow for liaison with obtaining approvals and attendance on DEWA, other statutory bodies and service providers as required |  | Item |  | Included
C | Allow for marking the positions of and cutting or forming holes, mortices, chases or the like and all making good |  | Item |  | Included
D | Allow for supplying and fixing all sleeves, frames and built-in fire stoppers for building into concrete structures and masonry walls |  | Item |  | Included
E | Allow for supplying and fixing all brackets, clamps and other fixing devices including building in or cutting and pinning and all making good |  | Item |  | Included
F | Allow for fire stopping all cables, conduit, trucking, cable tray and the like at penetrations through fire walls and other structures and making good |  | Item | 583787.9 | 583787.9
G | Allow for all incidental work including factory finishing, fixing to all backgrounds by appropriate means and all making good |  | Item |  | Included
H | Allow for all protective painting including removing protective coatings or wrappings and cleaning exposed surfaces for Electrical installations. |  | Item |  | Included
J | Allow for all decorative painting including removing protective coatings or wrappings and cleaning exposed surfaces for Electrical installations. |  | Item |  | Included
|  | To Collection |  | AED | 583787.9
WORK INCIDENTAL AND BWIC (Cont´d)
A | Allow for training the Employer's Staff to operate and maintain the Electrical Engineering Installations |  | Item |  | Included
B | Allow for all incidental work to the Electrical Engineering Installations where not included above or elsewhere |  | Item |  | Included
Builders work in connection (BWIC) with Electrical Engineering Installations
C | Allow for all BWIC with Electrical Engineering Installations where not included above or elsewhere |  | Item | 1887726.57 | 1887726.57
|  | To Collection |  | AED | 1887726.57
GENERALLY
A | Allow for any other works which are not included above and which are required to complete the Electrical Engineering Installations in accordance with the Specification and the drawings (Tenderer to list below): |  | Item |  | 0
Additional Items
A | Switchgear | 1 | Item | 1056606.14 | 1056606.14 | EM-33
B | Façade Lighting | 1 | Item | 2362631.83 | 2362631.83 | EM-50
C | Cables | 1 | Item | 4276894.71 | 4276894.71
D | Active Harmonic Filter (PTC-7) | 1 | Item |  | Deleted - Refer to Client VE-53 | EM-53
D1 | Additional cost for ICT Active Components based on Aruba | 1 | Item | 1351243 | 1351243
VE Adjustment
E | VE-50: Light Fixture Type IL13-Quantity Adjustment | 1 | Item | -1406970.22 | -1406970.22 | EM-50
F | VE 71 : Existing Generators are to be retained. New Generators in the design no longer required including all associated Ventilation | 1 | Item | -2149032.14 | -2149032.14 | EM-71
G | VE-60: Electrical Power - Re-use of dismantled cables etc. where possible | 1 | Item | -2487987.12 | -2487987.12 | EM-60
H | VE-61: Lighting - Re-use of emergency lights, fixtures where possible | 1 | Item | -3037816.78 | -3037816.78 | EM-61
J | VE-67: Structured Cabling - Existing to be retained / re-used as much as possible | 1 | Item | -141376.12 | -141376.12 | EM-67
K | VE-68: Existing Head end shall be Retained. Dismantled Parking Guidance Sensors shall be Reused in place of New Sensors. | 1 | Item | 0 | Deleted as per PTC 26 | EM-68
PRELIMINARIES
| Preliminaries for MEP Works within Bill No. 3 Section R | 1 | Item | 14991490.06 | 14991490.06
** VE Reference "EM-" denotes items raised by Client in the VE Schedule
|  | To Collection |  | AED | 14815683.36
COLLECTION
| Page 3/R/1 |  |  |  | 493222.18
| Page 3/R/2 |  |  |  | 134498.62
| Page 3/R/3 |  |  |  | 70022.51
| Page 3/R/4 |  |  |  | 92042.32
| Page 3/R/5 |  |  |  | 174999.71
| Page 3/R/6 |  |  |  | 137227.61
| Page 3/R/7 |  |  |  | 147197.17
| Page 3/R/8 |  |  |  | 150662.18
| Page 3/R/9 |  |  |  | 178226.74
| Page 3/R/10 |  |  |  | 149170.67
| Page 3/R/11 |  |  |  | 209428.15
| Page 3/R/12 |  |  |  | 219793.04
| Page 3/R/13 |  |  |  | 724096.48
| Page 3/R/14 |  |  |  | 468653.24
| Page 3/R/15 |  |  |  | 1131139.59
| Page 3/R/16 |  |  |  | 2199143.93
| Page 3/R/17 |  |  |  | 608198.93
| Page 3/R/18 |  |  |  | 2079556.23
| Page 3/R/19 |  |  |  | 297118.99
| Page 3/R/20 |  |  |  | 233586.85
| Page 3/R/21 |  |  |  | 598523.13
| Page 3/R/22 |  |  |  | 1112302.5
|  | To Collection |  | AED | 11608810.77
COLLECTION
| Brought Forward |  |  |  | 11608810.77
| Page 3/R/23 |  |  |  | 1746500.06
| Page 3/R/24 |  |  |  | 1165528.82
| Page 3/R/25 |  |  |  | 423195.78
| Page 3/R/26 |  |  |  | 339950.82
| Page 3/R/27 |  |  |  | 339950.82
| Page 3/R/28 |  |  |  | 339950.82
| Page 3/R/29 |  |  |  | 246493.04
| Page 3/R/30 |  |  |  | 256319.11
| Page 3/R/31 |  |  |  | 214917.56
| Page 3/R/32 |  |  |  | 102197.28
| Page 3/R/33 |  |  |  | 97753.92
| Page 3/R/34 |  |  |  | 97753.92
| Page 3/R/35 |  |  |  | 97753.92
| Page 3/R/36 |  |  |  | 97753.92
| Page 3/R/37 |  |  |  | 97753.92
| Page 3/R/38 |  |  |  | 97753.92
| Page 3/R/39 |  |  |  | 97753.92
| Page 3/R/40 |  |  |  | 86889.36
| Page 3/R/41 |  |  |  | 92919.2
| Page 3/R/42 |  |  |  | 92919.2
| Page 3/R/43 |  |  |  | 84472
|  | To Collection |  | AED | 17825292.08
COLLECTION
| Brought Forward |  |  |  | 17825292.08
| Page 3/R/44 |  |  |  | 1687229.79
| Page 3/R/45 |  |  |  | 1823988.59
| Page 3/R/46 |  |  |  | 969116.95
| Page 3/R/47 |  |  |  | 272669.26
| Page 3/R/48 |  |  |  | 11626141.92
| Page 3/R/49 |  |  |  | 1331496.68
| Page 3/R/50 |  |  |  | 7269224.31
| Page 3/R/51 |  |  |  | 3094146.74
| Page 3/R/52 |  |  |  | 601367.53
| Page 3/R/53 |  |  |  | 3981112.8
| Page 3/R/54 |  |  |  | 4738683.96
| Page 3/R/55 |  |  |  | 271421.52
| Page 3/R/56 |  |  |  | 2465606.01
| Page 3/R/57 |  |  |  | 1822351.51
| Page 3/R/58 |  |  |  | 0
| Page 3/R/59 |  |  |  | 6773368.7
| Page 3/R/60 |  |  |  | 2687725.33
| Page 3/R/61 |  |  |  | 3117694.74
| Page 3/R/62 |  |  |  | 0
| Page 3/R/63 |  |  |  | 1741808.37
| Page 3/R/64 |  |  |  | 583787.9
|  | To Collection |  | AED | 74684234.69
COLLECTION
| Brought Forward |  |  |  | 74684234.69
| Page 3/R/65 |  |  |  | 1887726.57
| Page 3/R/66 |  |  |  | 14815683.36
Page 3/R/67
Page 3/R/68
Page 3/R/69
|  | Carried To Summary |  | AED | 91387644.62

## Bill 3-Sum
Item | Description | Page Nr. | Amount AED
SUMMARY
| SITEWORK | 3/B/1 - 3/B/6 | 843572.28
| EXTRA-OVER FOR COMPLYING TO AUTHORITY COMMENTS | 3/B/EO/1 | 55072.15
| CONCRETE WORK | 3/C/1 - 3/C/7 | 9184532.9984
| EXTRA-OVER FOR COMPLYING TO AUTHORITY COMMENTS | 3/C/EO/1 - 3/C/EO/3 | 4157251.6515
| MASONRY | 3/D/1 - 3/D/2 | 5590258.65
| METALWORK | 3/E/1 - 3/E/7 | 6916464.14
| WOODWORK | 3/F/1 - 3/F/12 | 16618538.2
| THERMAL AND MOISTURE PROTECTION | 3/G/1 - 3/G/2 | 258133.23
| DOORS AND WINDOWS | 3/H/1 - 3/H/11 | 37038780.56
| FINISHES | 3/J/1 - 3/J/20 | 68215249.6
| ACCESSORIES | 3/K/1 - 3/K/16 | 10734620.86
| FURNISHINGS | 3/M/1 - 3/M/5 | 2425676.94
| SPECIAL CONSTRUCTION | 3/N/1 - 3/N/3 | 2836616.84
| CONVEYING SYSTEM | 3/P/1 - 3/P/8 | 9287021.82
| MECHANICAL ENGINEERING INSTALLATIONS | 3/Q/1 - 3/Q/40 | 29073029.58
| ELECTRICAL ENGINEERING INSTALLATIONS | 3/R/1 - 3/R/66 | 91387644.62
TOTAL FOR BILL NO. 3 -MALL REFURBISHMENT
| TO MAIN SUMMARY | AED | 294622464.1199