## Fly-Bill 5
BILL NO. 5
EXTERNAL WORKS

## Bill 5 Sitework
Item | Description | Quantity | Unit | Rate | Amount | VE Ref.
|  |  |  | AED | AED
SITE WORK
EARTHWORKS
Note: Refer to the following
1. Landscape Report dated April 11, 2022
2. Drawings listed on Reference Nr. V0195-TVS-ZZ-XX-DR-L-001, all inclusive
Excavation; including earthwork support and all necessary works
A | Excavation to reduced level; to planting areas | 6,833 | m³ | 21.34 | 145816.22
B | Excavation to reduced level; to paving areas | 4,076 | m³ | 21.34 | 86981.84
C | Excavation to reduced level; to paving areas outside plot | 3,166 | m³ | 21.34 | 67562.44
D | Pit excavation; to tree pits | 3,401 | m³ | 34.69 | 117980.69
E | Pit excavation; to tree pits; roads | 231 | m³ | 34.69 | 8013.39
Disposal; to approved locations and all ancillary works as necessary
F | Removed off site including suitable trip | 17,707 | m³ | 70.42 | 1246926.94
|  | To Collection |  | AED | 1673281.52
PAVING AND SURFACING
Note: Refer to the following:
1. V0195-100 DD Al Khail Avenue Specifications
2. Hard landscape plan drawing Nr. V0195-TVS-ZZ-GF-DR-L-401 to 409
3. Hard landscape schedule drawing Nr. V0195- TVS- ZZ- XX- DR- L- 003
4. Landscape paving details drawing Nr. V0195-TVS-ZZ-XX-DR-L-901 to 906
Mortar bed; including all ancillary works as necessary
A | 30mm thick; to paving areas | 2266 | m² | 102.25 | 231698.5
B | 30mm thick; to paving areas to outside plot | 769 | m² | 102.25 | 78630.25
Sand bed; including all ancillary works as necessary
C | 50mm thick; to paving areas | 8176 | m² | 15.19 | 124193.44
D | 50mm thick; to paving areas outside plot | 6247 | m² | 15.19 | 94891.93
Concrete base; including all ancillary works a necessary
E | 100mm thick; to paving areas | 2368 | m² | 60 | 142080
F | 150mm thick; to paving areas outside plot | 769 | m² | 85.61 | 65834.09
G | 200mm thick; to paving type P5 | 32 | m² | 104.99 | 3359.68
Compacted subbase; including all ancillary works a necessary
H | 150mm thick; to paving areas | 10479 | m² | 29.28 | 306825.12
J | 150mm thick; to paving areas outside plot | 7695 | m² | 29.28 | 225309.6
|  | To Collection |  | AED | 1272822.61
PAVING AND SURFACING (Cont´d)
Compacted aggregate road base coarse; including all ancillary works a necessary
A | 150mm thick; to paving areas | 8176 | m² | 29.28 | 239393.28
B | 150mm thick; to paving areas outside plot | 6247 | m² | 29.28 | 182912.16
Compacted subgrade; including all ancillary works a necessary
C | To paving areas | 10479 | m² | 8.79 | 92110.41
D | To paving areas outside plot | 7695 | m² | 8.79 | 67639.05
Gravel layer; loose laid, free draining; including all ancillary works as necessary
E | 100mm thick; to play area sand type A5 outside plot | 215 | m² | 30.56 | 6570.4
Granite paving; including grout mortar, joint and edge treatment and all ancillary works as necessary
F | Paving type EP1; size 600L x 300W x 30mm thick; grey colour; in honed finish | 0 | m² | 323.87 | 0 | EM-16
G | Paving type EP1; size 600L x 300W x 30mm thick; grey colour; in honed finish; to outside plot | 1550 | m² | 323.87 | 501998.5 | EM-16
H | Paving type EP2; size 600L x 300W x 60mm thick; grey colour; in honed finish | 0 | m² | 352.17 | 0 | EM-16
Pre-cast concrete paving; including grout mortar, joint and edge treatment and all ancillary works as necessary
J | Paving type EP6; size 100L x 100W x 60mm thick; light grey colour; in shotblast finish | 2610 | m² | 116.34 | 303647.4
** VE Reference "EM-" denotes items raised by Client in the VE Schedule
|  | To Collection |  | AED | 1394271.2
PAVING AND SURFACING (Cont´d)
A | Paving type P1; size 600L x 150/600W x 60/80/100mm thick; colour to match ID north and south entrance paving type 1; in shotblast finish | 2757 | m² | 120.18 | 331336.26
B | Paving type P1; size 600L x 150/600W x 60/80/100mm thick; colour to match ID north and south entrance paving type 1; in shotblast finish; to outside plot | 1789 | m² | 120.18 | 215002.02
C | Paving type P2; size 600L x 150/600W x 60/80/100mm thick; colour to match ID north and south entrance paving type 2; in shotblast finish | 2184 | m² | 120.18 | 262473.12
D | Paving type P2; size 600L x 150/600W x 60/80/100mm thick; colour to match ID north and south entrance paving type 2; in shotblast finish; to outside plot | 1625 | m² | 120.18 | 195292.5
E | Paving type P3; size 600L x 150/600W x 60/80/100mm thick; colour to match ID north and south entrance paving type 3; in shotblast finish | 2661 | m² | 120.18 | 319798.98
F | Paving type P3; size 600L x 150/600W x 60/80/100mm thick; colour to match ID north and south entrance paving type 3; in shotblast finish; to outside plot | 2019 | m² | 120.18 | 242643.42
G | Paving type P4; size 100L x 100W x 100mm thick; medium grey colour; in shotblast finish | 361 | m² | 158.59 | 57250.99
H | Paving type P4; size 100L x 100W x 100mm thick; medium grey colour; in shotblast finish; to outside plot | 1424 | m² | 158.59 | 225832.16
** VE Reference "EM-" denotes items raised by Client in the VE Schedule
|  | To Collection |  | AED | 1849629.45
PAVING AND SURFACING (Cont´d)
Timber deck; including wooden runners, fixings, accessories and all ancillary works as necessary
A | Paving type P5; 50mm thick; dark brown colour; in natural finish | 32 | m² | 1081.7 | 34614.4
Brushed concrete screed; laid on compacted subbase (measured elsewhere); including reinforcement mesh / bar and all ancillary works as necessary
B | Paving type P6; 85mm thick; pigmented concrete colour; in smooth hand troweled finish; to outside plot | 143 | m² | 111.22 | 15904.46
Acrylic coating paint finish; on and including 85mm thick concrete structure; including surface preparation, prime, finish coat and all ancillary works as necessary
C | Type P7; shades of blue colour to match ID north and south paving pattern; to outdoor basketball court; to outside plot | 460 | m² | 139.38 | 64114.8
Grasscrete; seeded grass with fill medium in 80mm thick terram truckpave cellular system; laid on and including compacted, clean, coarse grit sand bedding layer; terram T1000 geotextile filter, free drainage compacted sub base, terram TX160 geogrid, terram T1000 geotextile and all ancillary works as necessary
D | Paving type P8 | 1 | Item | 264571.2 | 264571.2
E | Paving type P8 (RATE ONLY) |  | m² | 209.97 | Rate only
|  | To Collection |  | AED | 379204.86
PAVING AND SURFACING (Cont´d)
Granite banding; including grout mortar, joint and edge treatment and all ancillary works as necessary
A | Banding type EP3; size 600L x 300W x 30mm thick; black colour; in polished finish | 33 | m² | 323.87 | 10687.71 | EM-16
0
B | Banding type EP3; size 600L x 300W x 30mm thick; black colour; in polished finish; to outside plot | 46 | m² | 323.87 | 14898.02 | EM-16
0
C | Banding type EP4; size 600L x 300W x 60mm thick; black colour; in polished finish | 110 | m² | 352.94 | 38823.4 | EM-16
0
D | Banding type EP5; size 500L x 500W x 60mm thick; black colour; in polished finish | 0 | m² | 355.29 | 0 | EM-16
EPDM play surface; laid to CFH; including fixings, accessories and all ancillary works as necessary
E | Play surface type P12; 20mm thick minimum; in beige / cream colour | 102 | m² | 506.84 | 51697.68
Aggregates; including all ancillary works as necessary
F | Aggregate type A2; limestone aggregates; size 25 - 50mm; grey colour; in natural finish; 100mm thick | 178 | m² | 79.21 | 14099.38
0
G | Aggregate type A2; limestone aggregates; size 25 - 50mm; grey colour; in natural finish; 100mm thick; to outside plot | 251 | m² | 79.21 | 19881.71
0
H | Aggregate type A3; boulders; size 300 - 400mm; grey colour; in natural finish | 1 | Item |  | Refer to Bill No. 6 - Provisional Sum
J | Aggregate type A3; boulders; size 300 - 400mm; grey colour; in natural finish (RATE ONLY) |  | m² | 1060.11 | Rate only
|  | To Collection |  | AED | 150087.9
PAVING AND SURFACING (Cont´d)
A | Aggregate type A4; sand; beige / cream colour; in natural finish; 200mm thick | 16 | m² | 88.17 | 1410.72
0
B | Aggregate type A5; play area sand; beige colour; in natural finish; 450mm thick; to outside plot | 200 | m² | 122.74 | 24548
C | Aggregate type A6; river washed pebbles; size 30 - 60mm; bidasar colour; in rounded finish; 100mm thick | 1 | Item |  | Not used as clarified
D | Aggregate type A6; river washed pebbles; size 30 - 60mm; bidasar colour; in rounded finish; 100mm thick (RATE ONLY) |  | m² | 126.58 | Rate only
Kerbs; straight; laid on and including concrete haunching, compacted subbase, mortar, formwork, earthworks, backfilling, disposal of surplus excavated material and all ancillary works as necessary
E | Kerb type K2; pre-cast concrete upstand kerb; size 915L x 150W x 300mm thick; dark grey colour; in shotblast finish | 326 | m | 191.88 | 62552.88
0
F | Kerb type K2; pre-cast concrete upstand kerb; size 915L x 150W x 300mm thick; dark grey colour; in shotblast finish; to outside plot | 162 | m | 191.88 | 31084.56
0
G | Kerb type K6; pre-cast concrete flush kerb; size 915L x 150W x 305mm thick; beige colour; in shotblast finish | 96 | m | 191.88 | 18420.48
0
H | Kerb type K6; pre-cast concrete flush kerb; size 915L x 150W x 305mm thick; beige colour; in shotblast finish; to outside plot | 114 | m | 191.88 | 21874.32
0
J | Kerb type K7; pre-cast concrete upstand kerb; size 915L x 150W x 305mm thick; beige colour; in shotblast finish | 10 | m | 191.88 | 1918.8
|  | To Collection |  | AED | 161809.76
PAVING AND SURFACING (Cont´d)
A | Kerb type K7; pre-cast concrete upstand kerb; size 915L x 150W x 305mm thick; beige colour; in shotblast finish; to outside plot | 573 | m | 191.88 | 109947.24
0
B | Kerb type K8; pre-cast concrete wheel stop; size 915L x 150W x 305mm thick; beige colour; in honed finish; to outside plot | 85 | m | 191.88 | 16309.8
Kerbs; curved; laid on and including concrete haunching, compacted subbase, mortar, formwork, earthworks, backfilling, disposal of surplus excavated material and all ancillary works as necessary
C | Kerb type K2; pre-cast concrete upstand kerb; size 915L x 150W x 300mm thick; dark grey colour; in shotblast finish | 111 | m | 191.88 | 21298.68
D | Kerb type K2; pre-cast concrete upstand kerb; size 915L x 150W x 300mm thick; dark grey colour; in shotblast finish; to outside plot | 121 | m | 191.88 | 23217.48
E | Kerb type K6; pre-cast concrete flush kerb; size 915L x 150W x 305mm thick; beige colour; in shotblast finish | 26 | m | 191.88 | 4988.88
0
F | Kerb type K7; pre-cast concrete upstand kerb; size 915L x 150W x 305mm thick; beige colour; in shotblast finish | 40 | m | 191.88 | 7675.2
0
G | Kerb type K7; pre-cast concrete upstand kerb; size 915L x 150W x 305mm thick; beige colour; in shotblast finish; to outside plot | 204 | m | 191.88 | 39143.52
0
0
|  | To Collection |  | AED | 222580.8
LANDSCAPING
Note: Refer to the following:
1. V0195-100 DD Al Khail Avenue Specifications
2. Soft landscape plan drawing Nr. V0195-TVS-ZZ-GF-DR-L-501 to 511
3. Ground floor typical planting detail on ground drawing Nr. V0195- TVS- ZZ- XX- DR- L- 922
Planting soil mix; including all ancillary works as necessary
A | 500mm depth; to shrubs, grass and groundcovers | 4758 | m³ | 149.63 | 711939.54
0
B | 1500mm depth; to tree pits | 1,698 | m³ | 149.63 | 254071.74
0
C | 1500mm depth; to tree pits; to roads | 64 | m³ | 149.63 | 9576.32
0
D | 2000mm depth; to palm pits | 1,224 | m³ | 149.63 | 183147.12
0
E | 2000mm depth; to palm pits; to roads | 136 | m³ | 149.63 | 20349.68
0
| Compacted organic bark mulch; including all ancillary works as necessary |  |  |  | 0
0
F | 75mm thick; to shrubs, succulents, climbers, grass and groundcovers | 9516 | m² | 63.84 | 607501.44
0
G | 75mm thick; to trees and palms | 1,744 | m² | 63.84 | 111336.96
0
H | 75mm thick; to trees and palms; to roads | 111 | m² | 63.84 | 7086.24
0
| Capillary break layer; 10-15mm diameter gravel wrapped in geotextile membrane; including all ancillary works as necessary |  |  |  | 0
0
J | 200mm thick; to trees and palms | 1,744 | m² | 42.08 | 73387.52
0
K | 200mm thick; to trees and palms; to roads | 111 | m² | 42.08 | 4670.88
0
0
|  | To Collection |  | AED | 1983067.44
LANDSCAPING (Cont´d)
Break up base; including all ancillary works as necessary
A | 200mm thick; to shrubs | 6002 | m² | 42.08 | 252564.16
0
B | 300mm thick; to groundcovers | 3514 | m² | 42.08 | 147869.12
Palm trees; including additional earthworks, fertilizer all ancillary works as necessary
C | WR; Washingtonia robusta; overall height of 8.0m, clear trunk 6.0m, spread 3.0m | 79 | Nr. | 4576.99 | 361582.21
0
D | WR; Washingtonia robusta; overall height of 8.0m, clear trunk 6.0m, spread 3.0m; to roads | 18 | Nr. | 4576.99 | 82385.82
0
E | YE; Yucca elephantipes; overall height of 4.0m, clear trunk 1.0-2.0m, spread 3.0m | 15 | Nr. | 4039.25 | 60588.75
0
F | CY; Cyathea spinulosa; overall height of 4.0m, spread 3.0m | 11 | Nr. | 989.52 | 10884.72
0
G | DTS; Dypsis lutescens; overall height of 6.0m, clear trunk 5.0m single stem, spread 3.0m | 53 | Nr. | 846.12 | 44844.36
0
H | DTM; Dypsis lutescens; overall height of 6.0m, clear trunk 5.0m multi stem with min. 3 breaks, spread 3.0m | 19 | Nr. | 846.12 | 16076.28
0
| Trees; including additional earthworks, fertilizer, support system, groundkeeper and all ancillary works as necessary |  |  |  | 0
0
J | AL; Albizia lebbeck; overall height of 3.5-4.0m, clear trunk 2.0m, spread 2.0-2.5m, girth 600mm | 4 | Nr. | 674.56 | 2698.24
0
K | BC; bombax ceiba; overall height of 3.0-3.5m, clear trunk 1.5m, spread 1.5-2.0m, girth 100-150mm | 12 | Nr. | 1417.15 | 17005.8
0
L | CF; cassia fistula; overall height of 2.0-2.5m, clear trunk 1.5m, spread 1.5-2.0m, girth 60-70mm | 15 | Nr. | 674.56 | 10118.4
0
|  | To Collection |  | AED | 1006617.86
LANDSCAPING (Cont´d)
A | CS; cordia sebestena; overall height of 2.0-2.5m, clear trunk 1.5m, spread 1.5-2.0m, girth 100-150mm | 39 | Nr. | 556.77 | 21714.03
0
B | FN; ficus nitida; overall height of 3.5-4.0m, clear trunk 2.0m, spread 2.0-2.5m, girth 600mm | 12 | Nr. | 2651.38 | 31816.56
0
C | FR; ficus religiosa; overall height of 5.0m, clear trunk 2.0m, spread 3.0m, girth 600mm | 11 | Nr. | 5937.97 | 65317.67
0
D | MH; millingtonia hortensis; overall height of 5.0m, clear trunk 2.0m, spread 3.0m, girth 150mm | 53 | Nr. | 811.55 | 43012.15
0
E | OE; Olea europea; overall height of 3.5-4.0m, clear trunk 1.5m, spread 2.0-2.5m, girth 800-1000mm | 3 | Nr. | 33207.6 | 99622.8
0
F | PA; Parkinsonia aculeata; overall height of 3.0-4.0m, clear trunk 1.0-2.0m, spread 3.0-4.0m, girth 90-100mm | 24 | Nr. | 538.84 | 12932.16
0
G | PD; Pithecellobium dulce; overall height of 3.5-4.0m, clear trunk 2.0m, spread 2.0-2.5m, girth 90-100mm | 9 | Nr. | 538.84 | 4849.56
0
H | PP; Peltophorum pterocarpum; overall height of 3.5-4.0m, clear trunk 1.8m, spread 2.0-2.5m, girth 90-100mm | 41 | Nr. | 674.56 | 27656.96
0
J | PP; Peltophorum pterocarpum; overall height of 3.5-4.0m, clear trunk 1.8m, spread 2.0-2.5m, girth 90-100mm; to roads | 12 | Nr. | 674.56 | 8094.72
0
K | PO; Plumeria obtusa; overall height of 3.0m, clear trunk 0.5m, spread 2.5m, girth 120-140mm | 102 | Nr. | 2780.69 | 283630.38
0
L | PO; Plumeria obtusa; overall height of 3.0m, clear trunk 0.5m, spread 2.5m, girth 120-140mm; to roads | 7 | Nr. | 2780.69 | 19464.83
0
|  | To Collection |  | AED | 618111.82
LANDSCAPING (Cont´d)
A | PG; Pongamia glabra; overall height of 3.0m, clear trunk 1.5m, spread 2.5m, girth 100-120mm | 87 | Nr. | 1084.26 | 94330.62
0
B | PC; Prosopis cineraria; overall height of 4.0-4.5m, clear trunk 2.0m, spread 3.0m, girth 700mm | 30 | Nr. | 1084.26 | 32527.8
0
C | UP; Ulmus parvifolia; overall height of 3.0-3.5m, clear trunk 1.8m, spread 2.0-2.5m, girth 90-100mm | 6 | Nr. | 843.56 | 5061.36
0
D | TM; terminalia mantaly; overall height of 3.5-4.0m, clear trunk 2.0m, spread 2.5-3.0m, girth 200-250mm | 81 | Nr. | 986.96 | 79943.76
0
| Shrubs; including additional earthworks, fertilizer and all ancillary works as necessary |  |  |  | 0
0
E | DOD vis; Dodonea viscosa; overall height of 0.3-0.4m, spread 0.5-0.6m, spacing 0.5m | 7105 | Nr. | 17.75 | 126113.75
0
F | FIC mic; Ficus microcarpa; overall height of 0.5-0.6m, spread 0.5-0.6m, spacing 0.5m | 6655 | Nr. | 20.31 | 135163.05
0
G | HYM lit; Hymenocallis littoralis; overall height of 0.5-0.6m, spread 0.3m, spacing 0.4m | 6750 | Nr. | 19.03 | 128452.5
0
H | LEU can; Leucophyllum candidum; overall height of 0.5-0.6m, spread 0.5-0.6m, spacing 0.5m | 1834 | Nr. | 22.87 | 41943.58
0
J | PAN vet; Pandanus veitchii; overall height of 0.5-0.6m, spread 0.5-0.6m, spacing 0.5m | 9870 | Nr. | 34.4 | 339528
0
K | ZAM fur; Zamia furfuracea; overall height of 0.5m, spread 0.4m, spacing 0.4m | 7955 | Nr. | 108.66 | 864390.3
0
0
0
0
0
0
0
|  | To Collection |  | AED | 1847454.72
LANDSCAPING (Cont´d)
Grass, groundcovers and climbers; including additional earthworks, fertilizer and all ancillary works as necessary
A | PEN rub; Pennisetum rubrum; overall height of 0.5m, spread 0.4, spacing 0.4m | 14703 | Nr. | 12.63 | 185698.89
0
B | PEN set; Pennisetum setaceum; overall height of 0.5m, spread 0.4, spacing 0.4m | 7654 | Nr. | 12.63 | 96670.02
0
C | SES por; Sesuvium portulacastrum; overall height of 0.15m, spread 0.2, spacing 0.3m | 7196 | Nr. | 11.35 | 81674.6
Cycas and succulents; including additional earthworks, fertilizer and all ancillary works as necessary
D | AGA att; Agave attenuata; overall height of 0.4m, spread 0.5 | 1 | Item |  | N/A - Refer to PTC-09 Item 38
0
E | AGA att; Agave attenuata; overall height of 0.4m, spread 0.5 (RATE ONLY) |  | Nr. |  | N/A - Refer to PTC-09 Item 38
0
F | AGA red; Agave edge; overall height of 0.3-0.4m, spread 0.5-0.6m | 1 | Item |  | N/A - Refer to PTC-09 Item 38
0
G | AGA red; Agave edge; overall height of 0.3-0.4m, spread 0.5-0.6m (RATE ONLY) |  | Nr. |  | N/A - Refer to PTC-09 Item 38
0
H | CYC red; Cycas revoluta; overall height of 0.3-0.5m, spread 0.3-0.5m, spacig 0.35m | 1 | Item |  | N/A - Refer to PTC-09 Item 38
0
J | CYC red; Cycas revoluta; overall height of 0.3-0.5m, spread 0.3-0.5m, spacig 0.35m (RATE ONLY) |  | Nr. |  | N/A - Refer to PTC-09 Item 38
0
K | SAN tri; Sansevieria trifasciata; overall height of 0.3-0.5m, spread 0.2-0.3m, spacing 0.30m | 1 | Item |  | N/A - Refer to PTC-09 Item 38
0
L | SAN tri; Sansevieria trifasciata; overall height of 0.3-0.5m, spread 0.2-0.3m, spacing 0.30m (RATE ONLY) |  | Nr. |  | N/A - Refer to PTC-09 Item 38
|  | To Collection |  | AED | 364043.51
LANDSCAPING (Cont´d)
A | YUC fil; Yucca filamentosa; overall height of 1.0m, spread 0.6-0.9m, spacing 0.8m | 1 | Item |  | N/A - Refer to PTC-09 Item 38
B | YUC fil; Yucca filamentosa; overall height of 1.0m, spread 0.6-0.9m, spacing 0.8m (RATE ONLY) |  | Nr. |  | N/A - Refer to PTC-09 Item 38
Sundries
Proprietary platipus anchoring system; including all ancillary works as necessary
C | To trees and palms | 548 | Nr. | 478.67 | 262311.16
0
D | To trees and palms; to roads | 36 | Nr. | 478.67 | 17232.12
0
|  | To Collection |  | AED | 279543.28
GENERALLY
| Allow for any other works which are not included above and which are required to complete the Site Work in accordance with the Specification and the drawings (Tenderer to list below): |  | Item
A | Variance in quantity following in-house Quantity Take Off | 1 | Item |  | 0
|  | To Collection |  | AED | 0
COLLECTION
| Page 5/B/1 |  |  |  | 1673281.52
| Page 5/B/2 |  |  |  | 1272822.61
| Page 5/B/3 |  |  |  | 1394271.2
| Page 5/B/4 |  |  |  | 1849629.45
| Page 5/B/5 |  |  |  | 379204.86
| Page 5/B/6 |  |  |  | 150087.9
| Page 5/B/7 |  |  |  | 161809.76
| Page 5/B/8 |  |  |  | 222580.8
| Page 5/B/9 |  |  |  | 1983067.44
| Page 5/B/10 |  |  |  | 1006617.86
| Page 5/B/11 |  |  |  | 618111.82
| Page 5/B/12 |  |  |  | 1847454.72
| Page 5/B/13 |  |  |  | 364043.51
| Page 5/B/14 |  |  |  | 279543.28
| Page 5/B/15 |  |  |  | 0
|  | Carried To Summary |  | AED | 13202526.73

## Bill 5 Concrete Work
Item | Description | Quantity | Unit | Rate | Amount
|  |  |  | AED | AED
CONCRETE WORK
REINFORCED CONCRETE
Note: Refer to the following:
1. Typical wall details drawing Nr. V0195- TVS- ZZ- XX- DR- L- 907 to 908
Reinforced concrete; compressive strength 60 MPa with cement type CEM I+GGBS
A | Walls | 79 | m³ | 411.46 | 32505.34
0
B | Walls; to outside plot | 39 | m³ | 411.46 | 16046.94
0
C | Steps | 21 | m³ | 408.53 | 8579.13
Reinforcement; high yield deformed type 2; 460N/mm2; shall comply to ASTM 615 or BS4449
D | Walls; various diameters | 1 | Item | 52296.51 | 52296.51
E | Walls; various diameters (RATE ONLY) |  | t | 4431.91 | Rate only
F | Steps; various diameters | 1 | Item | 13960.51 | 13960.51
G | Steps; various diameters (RATE ONLY) |  | t | 4431.91 | Rate only
Shuttering; including supports, finish and all ancillary works as necessary
H | Sides of walls; straight | 384 | m² | 153.13 | 58801.92
0
J | Sides of walls; straight; to outside plot | 110 | m² | 153.13 | 16844.3
0
K | Sides of walls; curved | 599 | m² | 153.13 | 91724.87
0
L | Sides of walls; curved; to outside plot | 406 | m² | 153.13 | 62170.78
0
M | Steps | 9 | m² | 123.25 | 1109.25
|  | To Collection |  | AED | 354039.55
GENERALLY
A | Allow for any other works which are not included above and which are required to complete the Concrete Work in accordance with the Specification and the drawings (Tenderer to list below): |  | Item
|  | To Collection |  | AED
COLLECTION
| Page 5/C/1 |  |  |  | 354039.55
Page 5/C/2
|  | Carried To Summary |  | AED | 354039.55

## Bill 5 Thermal and Moisture
Item | Description | Quantity | Unit | Rate | Amount
|  |  |  | AED | AED
THERMAL AND MOISTURE PROTECTION
DAMP PROOFING
Polythene separation layer; including all ancillary works as necessary
A | Laid horizontally; to paving type 6 and 7 outside plot | 596 | m² | 7.79 | 4642.84
Permeable geotextile membrane; including all ancillary works as necessary
B | Laid horizontally; to play area sand type A5 outside plot | 215 | m² | 3.23 | 694.45
Geotextile membrane; including all ancillary works as necessary
C | Laid horizontally; to limestone aggregates type A2 | 178 | m² | 3.23 | 574.94
D | Laid horizontally; to limestone aggregates type A2 outside plot | 251 | m² | 3.23 | 810.73
Non-woven geotextile membrane 160N; including all ancillary works as necessary
E | To trees and palms | 6,975 | m² | 3.23 | 22529.25
F | To trees and palms; to roads | 443 | m² | 3.23 | 1430.89
G | Steps; various diameters (RATE ONLY) |  | t | 4431.91 | Rate only
Shuttering; including supports, finish and all ancillary works as necessary
H | Sides of walls; straight | 384 | m² |  | Included
J | Sides of walls; straight; to outside plot | 110 | m² |  | Included
K | Sides of walls; curved | 599 | m² |  | Included
L | Sides of walls; curved; to outside plot | 406 | m² |  | Included
M | Steps | 9 | m² |  | Included
|  | To Collection |  | AED | 30683.1
GENERALLY
A | Allow for any other works which are not included above and which are required to complete the Thermal and Moisture Protection in accordance with the Specification and the drawings (Tenderer to list below): |  | Item
B | Variance in quantity following in-house Quantity Take Off | 1 | item |  | 0
|  | To Collection |  | AED | 0
COLLECTION
| Page 5/G/1 |  |  |  | 30683.1
| Page 5/G/2 |  |  |  | 0
|  | Carried To Summary |  | AED | 30683.1

## Bill 5 Finishes
Item | Description | Quantity | Unit | Rate | Amount
|  |  |  | AED | AED
FINISHES
FINISHINGS
Granite tiles; render on cement and sand plaster (measured separately); including surface preparation, prime, finish coat and all ancillary works as necessary
A | Size 600L x 400W x 20mm thick; grey colour; in polished finish; to wall cladding | 169 | m² | 378.8 | 64017.2
B | Size 400L x 200W x 30mm thick; grey colour; in polished finish; to coping | 106 | m | 140.66 | 14909.96
Reconstituted stone steps; type S2; white colour; in honed finish; including fixings, accessories and all ancillary works as necessary
C | Threads; 300mm wide | 42 | m | 1860.14 | 78125.88
0
D | Threads 450mm wide | 30 | m | 2454.21 | 73626.3
0
E | Riser; 150mm high | 72 | m | 1181.57 | 85073.04
|  | To Collection |  | AED | 315752.38
GENERALLY
| Allow for any other works which are not included above and which are required to complete the Finishes in accordance with the Specification and the drawings (Tenderer to list below): |  | Item
A | Variance in quantity following in-house Quantity Take Off | 1 | item |  | 0
|  | To Collection |  | AED | 0
COLLECTION
| Page 5/J/1 |  |  |  | 315752.38
| Page 5/J/2 |  |  |  | 0
|  | Carried To Summary |  | AED | 315752.38

## Bill 5 Accessories
Item | Description | Quantity | Unit | Rate | Amount
|  |  |  | AED | AED
ACCESSORIES
PARKING ACCESSORIES
Parking accessories; including all ancillary works as necessary
A | Single parking space; 2800 x 5500mm | 44 | Nr. |  | Part of Provisional Sum (Bill No.6) as clarified
|  | To Collection |  | AED | 0
WALLS AND SEATINGS
Bespoke modular reconstituted stone walls; white colour; in honed finish; including finishes, concrete footing, shuttering, reinforcement, excavation, disposal, backfilling, blinding, subbase, strip light cove (measured elsewhere), waterproofing, fixings, accessories and all ancillary works as necessary; as Detail 3 Drawing Nr. V0195-TVS-ZZ-XX-DR-L-908
A | Wall type W3; 200mm wide x 645 - 1095mm high; to planters; straight | 86 | m | 2300.57 | 197849.02
B | Wall type W3; 200mm wide x 645 - 1095mm high; to planters; curved | 116 | m | 2714.12 | 314837.92
Bespoke modular radial reconstituted stone low walls; white colour; in honed finish; including finishes, concrete footing, shuttering, reinforcement, excavation, disposal, backfilling, blinding, subbase, strip light cove (measured elsewhere), SS316L anchoring pin with epoxy, fixings, waterproofing, accessories and all ancillary works as necessary; as Detail 6 Drawing Nr. V0195-TVS-ZZ-XX-DR-L-908
C | Wall type W4; 200mm wide x 200mm high; straight | 223 | m | 1089.38 | 242931.74
0
D | Wall type W4; 200mm wide x 200mm high; curved | 750 | m | 1161.08 | 870810
0
E | Wall type W4; 200mm wide x 200mm high; straight outside plot | 228 | m | 1089.38 | 248378.64
0
F | Wall type W4; 200mm wide x 200mm high; curved outside plot | 842 | m | 1161.08 | 977629.36
|  | To Collection |  | AED | 2852436.68
WALLS AND SEATINGS (Cont´d)
Bespoke modular radial reconstituted stone amphitheater steps; white colour; in honed finish; including finishes, concrete, strip light cove (measured elsewhere), SS316L anchoring pin with epoxy, fixings, waterproofing, accessories and all ancillary works as necessary
A | Seating type S3 | 51 | m | 1807.65 | 92190.15
|  | To Collection |  | AED | 92190.15
GENERALLY
| Allow for any other works which are not included above and which are required to complete the Accessories in accordance with the Specification and the drawings (Tenderer to list below): |  | Item
A | Variance in quantity following in-house Quantity Take Off | 1 | item |  | 0
|  | To Collection |  | AED | 0
COLLECTION
| Page 5/K/1 |  |  |  | 0
| Page 5/K/2 |  |  |  | 2852436.68
| Page 5/K/3 |  |  |  | 92190.15
| Page 5/K/4 |  |  |  | 0
|  | Carried To Summary |  | AED | 2944626.83

## Bill 5 Furnishings
Item | Description | Quantity | Unit | Rate | Amount
|  |  |  | AED | AED
FURNISHINGS
SITE FURNITURE
Site furniture; including all ancillary works as necessary
External
A | F1: Bollards | 199 | Nr. | 1979.21 | 393862.79
0
B | F2: Bollards (Removable) | 19 | Nr. | 4135.28 | 78570.32
0
C | F3: Climbing play structure 1 | 1 | Nr. | 114258.55 | 114258.55
0
D | F4: Climbing play structure 2 | 1 | Nr. | 18905.1 | 18905.1
0
E | F5: Cycle stand | 9 | Nr. | 1916.47 | 17248.23
0
F | F6: Handrail; 900mm high | 62 | m | 2013.78 | 124854.36
0
G | F7: Litter bins | 11 | Nr. | 3441.34 | 37854.74
0
H | F8: Precast concrete pots | 20 | Nr. | 4958.52 | 99170.4
0
J | F9: Precast concrete timber clad seat; 650mm wide | 106 | m | 2333.86 | 247389.16
0
K | F10: Recycle bins | 6 | Nr. | 6336.15 | 38016.9
0
L | F11: Sculptural planting feature | 3 | Nr. | 6406.57 | 19219.71
0
M | F12: Shade structure | 1 | Nr. | 148745.37 | 148745.37
0
N | F13: Safety gate | 4 | Nr. | 18889.74 | 75558.96
|  | To Collection |  | AED | 1413654.59
GENERALLY
A | Allow for any other works which are not included above and which are required to complete the Furnishings in accordance with the Specification and the drawings (Tenderer to list below): |  | Item
Parking Shades
A | Structural Steel frame to receive solar panels (by Others) including protective coating, concrete foundations etc. | 19 | t |  | Deleted - Refer to PTC-18 Item 4
Hard Landscaping
B | Seating type S3; 100mm wide x 450mm high, curved | 128 | m | 3746.06 | 479495.68
|  | To Collection |  | AED | 479495.68
COLLECTION
| Page 5/M/1 |  |  |  | 1413654.59
| Page 5/M/2 |  |  |  | 479495.68
|  | Carried To Summary |  | AED | 1893150.27

## Bill 5 - Mech
Item | Description | Quantity | Unit | Rate | Amount
|  |  |  | AED | AED
MECHANICAL ENGINEERING INSTALLATIONS
IRRIGATION SYSTEM
uPVC pipe irrigation duct; including excavation, backfilling, ropes, and all ancillary works as necessary
A | Duct uPVC pipe - size 50mm diameter | 308 | m | 21.59 | 6649.72
0
B | Duct uPVC pipe - size 75mm diameter | 152 | m | 31.84 | 4839.68
0
C | Duct uPVC pipe - size 110mm diameter | 107 | m | 51.04 | 5461.28
0
D | Duct uPVC pipe - size 160mm diameter | 34 | m | 121.46 | 4129.64
0
| Pipe specialties/accessories; including all related fixing materials and ancillary works as necessary |  |  |  | 0
0
E | Drip solenoid valve (DV1) - size 2" diameter | 1 | Nr. | 2787.09 | 2787.09
0
F | Drip solenoid valve (DV1a) - size 2" diameter | 1 | Nr. | 2787.09 | 2787.09
0
G | Drip solenoid valve (DV2) - size 2" diameter | 1 | Nr. | 2787.09 | 2787.09
0
H | Drip solenoid valve (DV3) - size 2" diameter | 1 | Nr. | 2787.09 | 2787.09
0
J | Drip solenoid valve (DV4) - size 2" diameter | 1 | Nr. | 2787.09 | 2787.09
0
K | Drip solenoid valve (DV5) - size 2" diameter | 1 | Nr. | 2787.09 | 2787.09
0
L | Drip solenoid valve (DV6) - size 2" diameter | 1 | Nr. | 2787.09 | 2787.09
0
M | Drip solenoid valve (DV7) - size 1.5" diameter | 1 | Nr. | 2538.71 | 2538.71
0
N | Drip solenoid valve (DV8) - size 2" diameter | 1 | Nr. | 2787.09 | 2787.09
0
P | Drip solenoid valve (DV9) - size 2" diameter | 1 | Nr. | 2787.09 | 2787.09
0
Q | Drip solenoid valve (DV10) - size 2" diameter | 1 | Nr. | 2787.09 | 2787.09
0
R | Drip solenoid valve (DV11) - size 2" diameter | 1 | Nr. | 2787.09 | 2787.09
0
S | Drip solenoid valve (DV12) - size 2" diameter | 1 | Nr. | 2787.09 | 2787.09
0
|  | To Collection |  | AED | 57064.11
IRRIGATION SYSTEM (Cont´d)
A | Sprinkler solenoid valve (SV01) - size 2" diameter | 1 | Nr. | 2787.09 | 2787.09
0
B | Sprinkler solenoid valve (SV02) - size 2" diameter | 1 | Nr. | 2787.09 | 2787.09
0
C | Sprinkler solenoid valve (SV02) - size 1.5" diameter | 1 | Nr. | 2538.71 | 2538.71
0
D | Quick coupling - size 2" diameter | 7 | Nr. | 1517.01 | 10619.07
0
E | Air/vacuum valve | 1 | Nr. | 7036.49 | 7036.49
0
F | Flush valve | 1 | Nr. | 1141.88 | 1141.88
0
| Drip irrigation accessories; including compression fittings, spike, and all related fixing materials as necessary |  |  |  | 0
0
G | Drip riser for palm | 91 | Nr. | 56.16 | 5110.56
0
H | Drip riser for shrub and ground cover | 320 | Nr. | 56.16 | 17971.2
0
J | Drip riser for trees | 656 | Nr. | 56.16 | 36840.96
0
K | MP rotator - full circle | 15 | Nr. | 77.93 | 1168.95
0
L | MP rotator - half circle | 20 | Nr. | 77.93 | 1558.6
0
M | Sprayer - full circle | 54 | Nr. | 77.93 | 4208.22
0
N | Pull box | 29 | Nr. | 458.18 | 13287.22
0
P | Allow for connection to the nearest electrical power supply including cables, conduits, terminations and all ancillary works as necessary | 1 | Item | 18134.34 | 18134.34
|  | To Collection |  | AED | 125190.38
DRAINAGE INSTALLATION
Note: Refer to the following:
1) Drawing Nr. D-12200 to D-12259, D-13100 to D-13110 and 3D View Al-Khail R20 Plumb; all inclusive
2) Drainage general notes, symbols and legends and Drainage equipment schedule Drawing Nr. D-09102 and D-00050
3) Al Khail Avenue Mall Redevelopment - Mechanical Specification dated March 28, 2022
uPVC pipework; including fittings, supports and ancillary work as necessary
Rainwater pipework
0
A | 110mm diameter | 43 | m | 130.82 | 5625.26
0
B | 150mm diameter | 66 | m | 183.55 | 12114.3
0
C | 250mm diameter | 30 | m | 110.97 | 3329.1
0
| Waste pipework |  |  |  | 0
0
D | 100mm diameter | 89 | m | 130.82 | 11642.98
0
E | 150mm diameter | 81 | m | 183.55 | 14867.55
0
F | 200mm diameter | 44 | m | 159.77 | 7029.88
0
| Soil pipework |  |  |  | 0
0
G | 150mm diameter | 57 | m | 183.55 | 10462.35
0
H | 200mm diameter | 69 | m | 159.77 | 11024.13
0
J | 250mm diameter | 23 | m | 110.97 | 2552.31
0
0
|  | To Collection |  | AED | 78647.86
DRAINAGE INSTALLATION (Cont´d)
Vent pipework
A | 80mm diameter | 23 | m | 119.7 | 2753.1
0
B | 100mm diameter | 17 | m | 130.82 | 2223.94
0
C | 150mm diameter | 18 | m | 183.55 | 3303.9
0
| Excavating of trenches for drainage below ground complete including earthwork support, backfilling with selected material, disposal of surplus material and all necessary works |  |  |  | 0
0
| Not exceeding 3000mm depth |  |  |  | 0
0
D | 80mm diameter | 23 | m | 88.15 | 2027.45
0
E | 100mm diameter | 106 | m | 91.19 | 9666.14
0
F | 110mm diameter | 43 | m | 92.74 | 3987.82
0
G | 150mm diameter | 222 | m | 99.06 | 21991.32
0
H | 200mm diameter | 113 | m | 107.28 | 12122.64
0
J | 250mm diameter | 53 | m | 115.87 | 6141.11
0
| Beds and surround |  |  |  | 0
0
K | 80mm diameter | 23 | m | 45.07 | 1036.61
0
L | 100mm diameter | 106 | m | 48.05 | 5093.3
0
M | 110mm diameter | 43 | m | 49.56 | 2131.08
0
N | 150mm diameter | 222 | m | 55.75 | 12376.5
0
P | 200mm diameter | 113 | m | 63.79 | 7208.27
0
Q | 250mm diameter | 53 | m | 72.18 | 3825.54
0
0
|  | To Collection |  | AED | 95888.72
DRAINAGE INSTALLATION (Cont´d)
| Manholes and gully trap; complete; including cover, reinforced concrete works, excavation and all ancillary works as necessary |  |  |  | 0
0
A | Gully trap 600 x 600mm | 7 | Nr. | 2378.25 | 16647.75
0
B | Manhole 600 x 600mm | 2 | Nr. | 10344.83 | 20689.66
0
C | Manhole 900 x 900mm | 2 | Nr. | 14595.71 | 29191.42
0
D | Manhole 1000 x 1000mm | 5 | Nr. | 17721.2 | 88606
0
E | Circular manhole 160mm dia | 12 | Nr. | 24120.3 | 289443.6
0
0
0
0
0
|  | To Collection |  | AED | 444578.43
GENERALLY
A | Allow for any other works which are not included above and which are required to complete the Irrigation system in accordance with the Specification and the Drawings (Tenderer to list below): |  | Item |  | 0
0
| Ducts; including trench excavation, backfilling, fitting, supports, necessary accessories and all ancillary work as necessary |  |  |  | 0
0
A | 2 x 150mm diameter uPVC duct | 45 | m | 132.04 | 5941.8
0
B | 150mm diameter uPVC duct | 136 | m | 66.02 | 8978.72
0
| BWIC |  |  |  | 0
0
C | Builder's work in connection (BWIC) with Mechanical Engineering Installations | 1 | Item | 2735.91 | 2735.91
0
| PRELIMINARIES |  |  |  | 0
0
D | Preliminaries for MEP Works within Bill No. 5 Section Q | 1 | Item | 17128.51 | 17128.51
0
0
0
0
|  | To Collection |  | AED | 34784.94
COLLECTION
| Page 5/Q/1 |  |  |  | 57064.11
| Page 5/Q/2 |  |  |  | 125190.38
| Page 5/Q/3 |  |  |  | 78647.86
| Page 5/Q/4 |  |  |  | 95888.72
| Page 5/Q/5 |  |  |  | 444578.43
| Page 5/Q/6 |  |  |  | 34784.94
|  | Carried To Summary |  | AED | 836154.44

## Bill 5 - Elec
Item | Description | Quantity | Unit | Rate | Amount | VE Ref.
|  |  |  | AED | AED
ELECTRICAL ENGINEERING INSTALLATIONS
POWER INSTALLATION
Note: Refer to the following:
1) Drawing Nr. E-00003 to 10200 and E-12556 to 12634; all inclusive
2) Al Khail Avenue Mall Redevelopment Electrical Specifications dated March 28, 2022
XLPE cables including earth connectivity conductor cables, terminations, lugs, supports and all ancillary work
1 x 2C x 35mm² CU/XLPE/SWA/LSOH + 1 x 1C x 25mm² CU/LSOH ECC
A | From SMDB-S-05-G01 to e01 signage isolator | 1 | Item | 10138.73 | 10138.73
1 x 4C x 10mm² CU/XLPE/SWA/LSOH + 1 x 1C x 10mm² CU/LSOH ECC
B | From SMDB-S-05-G01 to electric vehicle charger isolator | 1 | Item | 9170.31 | 9170.31
1 x 4mm² CCT + 1 x 4mm² RCC
C | From DB-S-01-G01 to 20A SP weatherproof isolator for signage | 1 | Item | 3673.77 | 3673.77
D | From DB-S-04-G01 to 20A SP weatherproof isolator for signage | 1 | Item | 3673.77 | 3673.77
E | From DB-S-04-G04 to 20A SP weatherproof isolator for signage | 1 | Item | 3673.77 | 3673.77
F | Allow for cable from FP-07 to isolator for sump pump | 1 | Item | 9170.31 | 9170.31
G | Allow for cable from SMDB-S-01-G01 to 63A SP isolator for signage | 1 | Item | 11044.47 | 11044.47
H | Allow for cable from SMDB-S-01-G01 to isolator for electric vehicle charger | 1 | Item | 11044.47 | 11044.47
|  | To Collection |  | AED | 61589.6
POWER INSTALLATION (Cont´d)
MV trench; including excavation, backfilling, fitting, formworks, supports, necessary accessories and all ancillary work as necessary
A | MV trench with accessible cover | 81 | m | 1745.72 | 141403.32
Ducts; including trench excavation, backfilling, fitting, supports, necessary accessories and all ancillary work as necessary
B | 2 x 150mm diameter uPVC duct | 45 | m | 138.28 | 6222.6
0
C | 150mm diameter uPVC duct | 136 | m | 81.31 | 11058.16
0
D | 100mm concrete encased duct | 15 | m | 394.15 | 5912.25
Manholes; including excavation, backfilling, fitting, supports, necessary accessories and all ancillary work as necessary
E | Size 600 x 600mm | 9 | Nr. | 10344.83 | 93103.47
Road crossing cable protection and all ancillary works as necessary
F | 150mm 2 way road crossing encasement | 51 | m | 528.92 | 26974.92
0
G | 150mm 4 way road crossing encasement | 5 | m | 790.24 | 3951.2
H | Allow for tie-in connection and all ancillary works as necessary |  | Item |  | Included
Equipment; including supports and all ancillary work as necessary
Feeder pillar
J | FP-04; TCL = 25.84kW | 1 | Nr. | 5534.39 | 5534.39
|  | To Collection |  | AED | 294160.31
POWER INSTALLATION (Cont´d)
A | FP-05: TCL = 0.82kW | 1 | Nr. | 7831.38 | 7831.38
0
B | FP-07; TCL = 1.56kW | 1 | Nr. | 7831.38 | 7831.38
0
| Isolating switch |  |  |  | 0
0
C | 20A SP weather proof isolator | 3 | Nr. | 416.22 | 1248.66
0
D | 63A SP weather proof isolator | 1 | Nr. | 1282.44 | 1282.44
0
E | 100A SP weatherproof isolator | 1 | Nr. | 1392.22 | 1392.22
0
F | 40A TP weatherproof isolator | 1 | Nr. | 1360.56 | 1360.56
0
G | Sump pump isolator | 1 | Nr. | 968.23 | 968.23
0
H | 15kW electric vehicle charger isolator | 1 | Nr. | 1300.11 | 1300.11
Small power
Final sub-circuits and all ancillary installations complete; including cabling, containment and terminations as necessary (primary containment measured elsewhere)
J | Connection unit points | 19 | Nr. | 962.02 | 18278.38
0
K | Vehicle charger points | 2 | Nr. | 190.68 | 381.36
0
| Accessories; including fixings, supports, hangers and all ancillary works as necessary |  |  |  | 0
0
L | Connection unit, weatherproof | 5 | Nr. | 324.02 | 1620.1
0
M | Connection unit, weatherproof floor mounted | 14 | Nr. | 324.02 | 4536.28
0
N | Electric vehicle charger | 2 | Nr. | 19294.57 | 38589.14
|  | To Collection |  | AED | 86620.24
LIGHTING INSTALLATION
Note: Refer to the following:
1) Drawing Nr. E-00010, E-00300 and AKA-CDM-ZZ-LS-DR-LT-300 to ZH-LS-DR-LT-300H; all inclusive
2) Lighting Fixture Schedule- Landscape dated September 16, 2021 and Lighting Fixture Control Schedule- Landscape dated March 30, 2022
3) Lighting Fixture Schedule - Interior dated March 30, 2022 and Lighting Fixture Control Schedule- Interior dated April 1, 2022
Final sub-circuits and auxiliary installations complete; including cabling, containment and terminations as necessary
A | Landscape light points | 963 | Nr. | 1738.06 | 1673751.78
0
B | Landscape linear light points | 2,504 | m | 579.35 | 1450692.4
0
| Light fittings; including fixings, supports, hangers and all ancillary works as necessary |  |  |  | 0
0
C | Type LL1; 14W adjustable outdoor rated spike light, 25 beam angle, 3000K, 862 lm, CRI 90, IP66 rating | 102 | Nr. | 1056.36 | 107748.72 | EM-50
0
D | Type LL2; 14W adjustable outdoor rated spike light, 37 beam angle, 3000K, 862 lm, CRI 90, IP66 rating | 660 | Nr. | 1056.36 | 697197.6 | EM-50
0
E | Type LL3; 5Wuplights on bollards, 284 lm, IP68 rating | 6 | Nr. | 1178.66 | 7071.96 | EM-50
0
F | Type LL4; 12W light bollard, 1032 lm, IP65 rating | 10 | Nr. | 1361.76 | 13617.6 | EM-50
0
G | Type LL5; 11.5W/m LED tapelight under the skirting and benches, 600 lm/m, IP67 rating | 2,504 | m | 142.6 | 357070.4 | EM-50
** VE Reference "EM-" denotes items raised by Client in the VE Schedule
|  | To Collection |  | AED | 4307150.46
LIGHTING INSTALLATION (Cont´d)
A | Type LL6; 18W floor recessed uplights, 2301 lm, IP66 rating | 20 | Nr. | 1289.95 | 25799 | EM-50
0
B | Type LL7; 7W spike light for shrubs, 374 lm, IP66 rating | 7 | Nr. | 871.25 | 6098.75 | EM-50
0
C | Type LL8; 49W pedestrian pole light, 7654 lm, IP65 rating | 83 | Nr. | 8728.79 | 724489.57 | EM-50
0
D | Type LL8A; 189W pedestrian pole light with 4 RGBW projectors, 14854 lm, IP65 rating | 10 | Nr. | 12154.97 | 121549.7 | EM-50
0
E | Type LL9; 6W underwater uplights, 3000K, 450 lm, IP68 rating | 6 | Nr. | 848.12 | 5088.72 | EM-50
0
F | Type LL10; 96W 8m high pole 4x projectors, 1800 lm, IP67 rating | 11 | Nr. | 4925.79 | 54183.69 | EM-50
0
G | Type LL11; 35W RGBW projectors, 1800 lm, IP66 rating | 10 | Nr. | 1081.81 | 10818.1 | EM-50
0
H | Type LL12; 10W surface mounted projector on car park structure, 3000K, 653 lm, IP54 rating | 38 | Nr. | 2388.65 | 90768.7 | EM-50
** VE Reference "EM-" denotes items raised by Client in the VE Schedule
|  | To Collection |  | AED | 1038796.23
SECURITY SYSTEM INSTALLATION
Note: Refer to the following:
1) Drawing Nr. E-00003 to 00012, E-12785 to 12844; all inclusive
2) Al Khail Avenue Mall Redevelopment Electrical Specifications dated March 28, 2022
Final sub-circuits and auxiliary installations complete; including cabling, containment and terminations as necessary
A | Camera points | 78 | Nr. | 5908.66 | 460875.48 | EM-65
Accessories; including fixings, supports, hangers and all ancillary works as necessary
B | Pole mounted ANPR camera, detection; Ref: T5 PD | 44 | Nr. |  | Included
C | Wall mounted ANPR camera, detection; Ref: T5 WD | 2 | Nr. |  | Included
D | Wall mounted outdoor dome camera, detection; Ref: T7 WD | 22 | Nr. |  | Included
E | Wall mounted outdoor dome camera, recognition; Ref: T7 WR | 10 | Nr. |  | Included
|  | To Collection |  | AED | 460875.48
SUNDRIES
A | Allow for all connections to mains services |  | Item |  | Included
B | Allow for all supports, fixings, anchors and insulating blocks where not included above or elsewhere |  | Item |  | Included
C | Allow for all identification including painting, marking and labeling |  | Item |  | Included
D | Allow for inspection, testing and commissioning including all off-site and factory testing; inspections to demonstrate compliance with relevant specifications and standards; operating the completed installations; submitting all relevant test record sheets at the completion of the installations | 1 | Item | 446479.7 | 446479.7
E | Allow for providing in suitable quantities all special tools, operating handles and keys or other equipment necessary for installation, maintenance or operation of the completed installation |  | Item |  | Included
F | Allow for providing comprehensive equipment documentation including operating instructions and maintenance manuals, record documents, warranties, guarantees, drawings and the like |  | Item |  | Included
|  | To Collection |  | AED | 446479.7
WORK INCIDENTAL AND BWIC
Work Incidental to Electrical Engineering Installations
A | Allow for planning and coordinating with relevant statutory authorities and with all other trades |  | Item |  | Included
B | Allow for liaison with obtaining approvals and attendance on DEWA, other statutory bodies and service providers as required |  | Item |  | Included
C | Allow for marking the positions of and cutting or forming holes, mortices, chases or the like and all making good |  | Item |  | Included
D | Allow for supplying and fixing all brackets, clamps and other fixing devices including building in or cutting and pinning and all making good |  | Item |  | Included
E | Allow for all incidental work including factory finishing, fixing to all backgrounds by appropriate means and all making good |  | Item |  | Included
F | Allow for training the Employer's Staff to operate and maintain the Electrical Engineering Installations |  | Item |  | Included
G | Allow for all incidental work to the Electrical Engineering Installations where not included above or elsewhere |  | Item |  | Included
Builders work in connection (BWIC) with Electrical Engineering Installations
H | Allow for all BWIC with Electrical Engineering Installations where not included above or elsewhere |  | Item | 172108.98 | 172108.98
|  | To Collection |  | AED | 172108.98
GENERALLY
| Allow for any other works which are not included above and which are required to complete the Electrical Engineering Installations in accordance with the Specification and the drawings (Tenderer to list below): |  | Item
A | Removal of existing cable concrete trench | 1 | item | 53513.44 | 53513.44
PRELIMINARIES
B | Preliminaries for MEP Works within Bill No. 5 Section R | 1 | Item | 1077510.83 | 1077510.83
|  | To Collection |  | AED | 1131024.27
COLLECTION
| Page 5/R/1 |  |  |  | 61589.6
| Page 5/R/2 |  |  |  | 294160.31
| Page 5/R/3 |  |  |  | 86620.24
| Page 5/R/4 |  |  |  | 4307150.46
| Page 5/R/5 |  |  |  | 1038796.23
| Page 5/R/6 |  |  |  | 460875.48
| Page 5/R/7 |  |  |  | 446479.7
| Page 5/R/8 |  |  |  | 172108.98
| Page 5/R/9 |  |  |  | 1131024.27
|  | Carried To Summary |  | AED | 7998805.27

## Bill 5-Sum
Item | Description | Page Nr. | Amount AED
SUMMARY
| SITE WORK | 5/B/1 - 5/B/15 | 13202526.73
| CONCRETE WORK | 5/C/1 - 5/C/2 | 354039.55
| THERMAL AND MOISTURE PROTECTION | 5/G/1 - 5/G/2 | 30683.1
| FINISHES | 5/J/1 - 5/J/2 | 315752.38
| ACCESSORIES | 5/K/1 - 5/K/4 | 2944626.83
| FURNISHINGS | 5/M/1 - 5/M/2 | 1893150.27
| MECHANICAL ENGINEERING INSTALLATIONS | 5/Q1/1 - 5/Q1/6 | 836154.44
| ELECTRICAL ENGINEERING INSTALLATIONS | 5/R/1 - 5/R/9 | 7998805.27
TOTAL FOR BILL NO. 5 - EXTERNAL WORKS
| TO MAIN SUMMARY | AED | 27575738.57