## Bill 14 Mall Metalwork
Item | Description | Quantity | Unit | Rate | Amount
|  |  |  | AED | AED
METALWORK
STRUCTURAL METALWORK
Note: Refer to the following:
Structural steel frame; with grade S275; conforming to AISC 360-10; including teflon, stiffeners, fixings, supports and all ancillary works as necessary
A | CHS 193.7 x 5mm thick | 1.59 | t | 12338.62 | 19618.4058
B | L 150 x 150 x 10mm thick | 3.38 | t | 11192.68 | 37831.2584
C | PFC150 x 75 x 18mm thick | 2.06 | t | 11192.68 | 23056.9208
D | PFC260 x 90 x 35mm thick | 0.85 | t | 11192.68 | 9513.778
E | Square tube; 500 x 1000 x 40mm thick | 0.03 | t | 11192.68 | 335.7804
F | UB 254 x 146 x 37kg/m | 0.51 | t | 11192.68 | 5708.2668
G | UB 305 x 165 x 46kg/m | 1.48 | t | 11192.68 | 16565.1664
H | UB 305 x 165 x 54 | 5.31 | t | 11192.68 | 59433.1308
J | UB 406 x 178 x 54kg/m | 4.67 | t | 11192.68 | 52269.8156
K | UB 406 x 178 x 60 | 3.23 | t | 11192.68 | 36152.3564
L | UB 457 x 191 x 133 | 22.12 | t | 11192.68 | 247582.0816
M | UB 533 x 210 x 122 | 2.73 | t | 11192.68 | 30556.0164
N | UB 533 x 210 x 138 | 14.01 | t | 11192.68 | 156809.4468
P | UB 610 x 229 x 101 | 4 | t | 11192.68 | 44770.72
Q | UB 1016 x 305 x 393 | 12.82 | t | 11192.68 | 143490.1576
|  | To Collection |  | AED | 883693.3018
STRUCTURAL METALWORK (Cont´d)
A | Built-up section; 40mm thick metal plate | 2.82 | t | 11192.68 | 31563.3576
B | Baseplate; 12mm thick | 0.44 | t | 10046.73 | 4420.5612
C | Baseplate; 16mm thick | 0.2 | t | 10046.73 | 2009.346
D | Baseplate; 20mm thick | 0.45 | t | 10046.73 | 4521.0285
E | Baseplate; 25mm thick | 0.59 | t | 10046.73 | 5927.5707
F | EA 150 x 150 x 10mm thick | 0.21 | t | 11192.68 | 2350.4628
G | M16; 200mm long | 108 | Nr. | 35.55 | 3839.4
H | M16; 300mm long | 116 | Nr. | 35.55 | 4123.8
J | M20; 200mm long | 48 | Nr. | 35.55 | 1706.4
K | M24; 300mm long | 80 | Nr. | 35.55 | 2844
L | Fittings | 1 | Item | 114595.45 | 114595.45
M | Fixings | 1 | Item | 36671.34 | 36671.34
Structural steel frame; with grade S355; conforming to AISC 360-10; including teflon, stiffeners, fixings, supports and all ancillary works as necessary
N | CHS 508 x 16mm thick | 21.29 | t | 12338.62 | 262689.2198
P | CHS 406.4 x 10mm thick | 0.95 | t | 12338.62 | 11721.689
Q | L 150 x 150 x 18mm thick | 0.17 | t | 11192.68 | 1902.7556
R | PFC100 x 50 x 10mm thick | 0.56 | t | 11192.68 | 6267.9008
S | PFC180 x 90 x 26mm thick | 3.8 | t | 11192.68 | 42532.184
T | PFC260 x 90 x 35mm thick | 1.46 | t | 11192.68 | 16341.3128
U | PFC300 x 90 x 41mm thick | 2.18 | t | 11192.68 | 24400.0424
|  | To Collection |  | AED | 580427.8212
STRUCTURAL METALWORK (Cont´d)
A | RHS 200 x 100 x 6.3mm thick | 0.18 | t | 12338.62 | 2220.9516
B | RHS 300 x 200 x 10mm thick | 0.29 | t | 12338.62 | 3578.1998
C | RHS 300 x 200 x 8mm thick | 5.91 | t | 12338.62 | 72921.2442
D | RHS 400 x 200 x 8mm thick | 0.77 | t | 12338.62 | 9500.7374
E | RHS 400 x 200 x 12.5mm thick | 16.07 | t | 12338.62 | 198281.6234
F | RHS 500 x 300 x 12.5mm thick | 11.65 | t | 12338.62 | 143744.923
G | RHS 600 x 300 x 16mm thick | 7.48 | t | 11192.68 | 83721.2464
H | RHS 1000 x 500 x 40mm thick | 23.12 | t | 11192.68 | 258774.7616
J | SHS 150 x 150 x 5mm thick | 5.06 | t | 12338.62 | 62433.4172
K | SHS 150 x 150 x 10mm thick | 3.33 | t | 12338.62 | 41087.6046
L | SHS 150 x 150 x 16mm thick | 0.11 | t | 12338.62 | 1357.2482
M | Square tube 400 x 1000 x 20mm thick | 0.01 | t | 11192.68 | 111.9268
N | Square tube; 500 x 750 x 25mm thick | 0.07 | t | 11192.68 | 783.4876
P | Square tube; 600 x 750 x 35mm thick | 0.04 | t | 11192.68 | 447.7072
Q | UB 152 x 89 x 16kg/m | 1.81 | t | 11192.68 | 20258.7508
R | UB 178 x 102 x 19kg/m | 0.51 | t | 11192.68 | 5708.2668
S | UB 203 x 102 x 23kg/m | 1.74 | t | 11192.68 | 19475.2632
T | UB 203 x 133 x 30kg/m | 0.26 | t | 11192.68 | 2910.0968
U | UB 203 x 133 x 25kg/m | 4.37 | t | 11192.68 | 48912.0116
V | UB 254 x 102 x 25kg/m | 4.21 | t | 11192.68 | 47121.1828
W | UB 305 x 102 x 25kg/m | 1.63 | t | 11192.68 | 18244.0684
X | UB 305 x 102 x 33kg/m | 3.91 | t | 11192.68 | 43763.3788
|  | To Collection |  | AED | 1085358.0982
STRUCTURAL METALWORK (Cont´d)
A | UB 305 x 127 x 42kg/m | 2.97 | t | 11192.68 | 33242.2596
B | UB 305 x 165 x 40kg/m | 3.84 | t | 11192.68 | 42979.8912
C | UB 356 x 127 x 33kg/m | 2.41 | t | 11192.68 | 26974.3588
D | UB 356 x 127 x 39kg/m | 0.33 | t | 11192.68 | 3693.5844
E | UB 406 x 140 x 39kg/m | 6.61 | t | 11192.68 | 73983.6148
F | UB 406 x 140 x 53kg/m | 6.57 | t | 11192.68 | 73535.9076
G | UB 406 x 178 x 54kg/m | 2.51 | t | 11192.68 | 28093.6268
H | UB 457 x 152 x 52kg/m | 8.07 | t | 11192.68 | 90324.9276
J | UB 457 x 152 x 60kg/m | 10.47 | t | 11192.68 | 117187.3596
K | UB 457 x 191 x 74kg/m | 0.45 | t | 11192.68 | 5036.706
L | UB 457 x 191 x 82kg/m | 7.61 | t | 11192.68 | 85176.2948
M | UB 457 x 191 x 89kg/m | 3.04 | t | 11192.68 | 34025.7472
N | UB 457 x 191 x 98kg/m | 0.25 | t | 11192.68 | 2798.17
P | UB 457 x 191 x 106kg/m | 2.87 | t | 11192.68 | 32122.9916
Q | UB 457 x 191 x 133kg/m | 34.34 | t | 11192.68 | 384356.6312
R | UB 520 x 419 x 343kg/m | 0.27 | t | 11192.68 | 3022.0236
S | UB 533 x 165 x 74kg/m | 49.56 | t | 11192.68 | 554709.2208
T | UB 533 x 164 x 158kg/m | 16.35 | t | 11192.68 | 183000.318
U | UB 533 x 210 x 122kg/m | 2.96 | t | 11192.68 | 33130.3328
V | UB 533 x 312 x 150kg/m | 32.29 | t | 11192.68 | 361411.6372
W | UB 533 x 312 x 182kg/m | 26.64 | t | 11192.68 | 298172.9952
X | UB 610 x 178 x 82kg/m | 0.47 | t | 11192.68 | 5260.5596
|  | To Collection |  | AED | 2472239.1584
STRUCTURAL METALWORK (Cont´d)
A | UB 610 x 229 x 125kg/m | 5.5 | t | 11192.68 | 61559.74
B | UB 610 x 305 x 179kg/m | 42.64 | t | 11192.68 | 477255.8752
C | UB 610 x 305 x 238kg/m | 135.15 | t | 11192.68 | 1512690.702
D | UB 686 x 254 x 437kg/m | 48.4 | t | 11192.68 | 541725.712
E | UB 762 x 267 x 134kg/m | 65.37 | t | 11192.68 | 731665.4916
F | UB 762 x 267 x 197kg/m | 43.19 | t | 11192.68 | 483411.8492
G | UB 838 x 292 x 176kg/m | 4.61 | t | 11192.68 | 51598.2548
H | UB 838 x 292 x 226kg/m | 74.25 | t | 11192.68 | 831056.49
J | UB 914 x 305 x 224kg/m | 19.83 | t | 11192.68 | 221950.8444
K | UB 914 x 325/419 x 343kg/m | 0.21 | t | 11192.68 | 2350.4628
L | UB 914 x 325 x 343kg/m | 0.96 | t | 11192.68 | 10744.9728
M | UB 914 x 419 x 343kg/m | 122.85 | t | 11192.68 | 1375020.738
N | UB 1016 x 305 x 222kg/m | 85.35 | t | 11192.68 | 955295.238
P | UB 1016 x 305 x 437kg/m | 171.99 | t | 11192.68 | 1925029.0332
Q | UC 152 x 152 x 23kg/m | 1.32 | t | 11192.68 | 14774.3376
R | UC 152 x 152 x 37kg/m | 0.26 | t | 11192.68 | 2910.0968
S | UC 152 x 152 x 51kg/m | 2.04 | t | 11192.68 | 22833.0672
T | UC 254 x 254 x 73kg/m | 0.93 | t | 11192.68 | 10409.1924
U | UC 254 x 254 x 132kg/m | 14.34 | t | 11192.68 | 160503.0312
V | UC 254 x 254 x 167kg/m | 65.09 | t | 11192.68 | 728531.5412
W | UC 305 x 305 x 97kg/m | 4.66 | t | 11192.68 | 52157.8888
X | UC 305 x 305 x 137kg/m | 3.26 | t | 11192.68 | 36488.1368
|  | To Collection |  | AED | 10209962.696
STRUCTURAL METALWORK (Cont´d)
A | UC 305 x 305 x 158kg/m | 1.18 | t | 11192.68 | 13207.3624
B | UC 305 x 305 x 198kg/m | 22.19 | t | 11192.68 | 248365.5692
C | UC 305 x 305 x 283kg/m | 3.77 | t | 11192.68 | 42196.4036
D | UC 356 x 406 x 235kg/m | 2.6 | t | 11192.68 | 29100.968
E | UC 356 x 406 x 287kg/m | 9.55 | t | 11192.68 | 106890.094
F | Built-up section; 8mm thick metal plate | 0.52 | t | 11192.68 | 5820.1936
G | Built-up section; 10mm thick metal plate | 25.47 | t | 11192.68 | 285077.5596
H | Built-up section; 12mm thick metal plate | 3.4 | t | 11192.68 | 38055.112
J | Built-up section; 15mm thick metal plate | 28.06 | t | 11192.68 | 314066.6008
K | Built-up section; 20mm thick metal plate | 39.99 | t | 11192.68 | 447595.2732
L | Built-up section; 25mm thick metal plate | 91.09 | t | 11192.68 | 1019541.2212
M | Built-up section; 30mm thick metal plate | 15.6 | t | 11192.68 | 174605.808
N | Built-up section; 35mm thick metal plate | 10.77 | t | 11192.68 | 120545.1636
P | Built-up section; 40mm thick metal plate | 345.95 | t | 11192.68 | 3872107.646
Q | Built-up section; 50mm thick metal plate | 245.96 | t | 11192.68 | 2752951.5728
R | EA 100 x 100 x 12mm thick | 1 | t | 11192.68 | 11192.68
S | EA 120 x 120 x 15mm thick | 0.18 | t | 11192.68 | 2014.6824
T | PFC 300 x 300 x 25 | 1 | t | 11192.68 | 11192.68
U | Baseplate; 8mm thick | 0.03 | t | 10046.73 | 301.4019
V | Baseplate; 10mm thick | 0.7 | t | 10046.73 | 7032.711
W | Baseplate; 15mm thick | 0.12 | t | 10046.73 | 1205.6076
X | Baseplate; 16mm thick | 0.81 | t | 10046.73 | 8137.8513
|  | To Collection |  | AED | 9511204.1622
STRUCTURAL METALWORK (Cont´d)
A | Baseplate; 20mm thick | 0.06 | t | 10046.73 | 602.8038
B | Baseplate; 22mm thick | 0.17 | t | 10046.73 | 1707.9441
C | Baseplate; 25mm thick | 3.06 | t | 10046.73 | 30742.9938
D | Baseplate; 35mm thick | 2.36 | t | 10046.73 | 23710.2828
E | Baseplate; 50mm thick | 10.8 | t | 10046.73 | 108504.684
F | Baseplate; 60mm thick | 20.36 | t | 10046.73 | 204551.4228
G | Baseplate; 65mm thick | 6.13 | t | 10046.73 | 61586.4549
H | M12; 100mm long | 14 | Nr. | 24.09 | 337.26
J | M16; 300mm long | 62 | Nr. | 35.55 | 2204.1
K | M10; 150mm long | 36 | Nr. | 24.09 | 867.24
L | M16; 300mm long | 40 | Nr. | 35.55 | 1422
M | M20; 250mm long | 112 | Nr. | 35.55 | 3981.6
N | M20; 200mm long | 132 | Nr. | 35.55 | 4692.6
P | M20; 280mm long | 32 | Nr. | 47.01 | 1504.32
Q | M20; 300mm long | 50 | Nr. | 47.01 | 2350.5
R | M20; 350mm long | 8 | Nr. | 58.47 | 467.76
S | M20; 450mm long | 430 | Nr. | 58.47 | 25142.1
T | M20; 500mm long | 144 | Nr. | 69.93 | 10069.92
U | M24; 300mm long | 298 | Nr. | 58.47 | 17424.06
V | M24; 350mm long | 72 | Nr. | 69.93 | 5034.96
W | M24; 400mm long | 106 | Nr. | 69.93 | 7412.58
X | M24; 450mm long | 54 | Nr. | 81.39 | 4395.06
|  | To Collection |  | AED | 518712.6462
STRUCTURAL METALWORK (Cont´d)
A | M27; 150mm long | 100 | Nr. | 69.93 | 6993
B | M25; 450mm long | 32 | Nr. | 81.39 | 2604.48
C | M30; 450mm long | 1470 | Nr. | 81.39 | 119643.3
D | M30; 1250mm long | 541 | Nr. | 207.44 | 112225.04
E | Purlins; 142Z15 | 134.57 | m | 35.55 | 4783.9635
F | Purlins; 242Z32 | 770 | m | 150.15 | 115615.5
G | Fittings | 1 | Item | 3233367.6 | 3233367.6 | 288.6054 | 12.93%
H | Fixings | 1 | Item | 1045591.91 | 1045591.91 | 93.3279 | 4.181%
Protective treatment; including surface preparation
J | Corrosion protection system | 25312 | m² | 26.44 | 669249.28 | t | 2232.4 | 25010511.434
11203.4185
K | Fireproofing and intumescent cementitious coating system | 25312 | m² | 218.62 | 5533709.44 | 0
[6 empty] | 3233367.6 | 2232.4 | 1448.3818
[6 empty] | 1045591.91 | 2232.4 | 468.3712
|  | To Collection |  | AED | 10843783.5135
COLLECTION
| Page 14/1/1 |  |  |  | 883693.3018
| Page 14/1/2 |  |  |  | 580427.8212
| Page 14/1/3 |  |  |  | 1085358.0982
| Page 14/1/4 |  |  |  | 2472239.1584
| Page 14/1/5 |  |  |  | 10209962.696
| Page 14/1/6 |  |  |  | 9511204.1622
| Page 14/1/7 |  |  |  | 518712.6462
| Page 14/1/8 |  |  |  | 10843783.5135
|  | Carried To Summary |  | AED | 36105381.3975

## Bill 14 - Parking Metalwork
Item | Description | Quantity | Unit | Rate | Amount
|  |  |  | AED | AED
METALWORK
STRUCTURAL METALWORK
Structural steel frame; with grade S275; conforming to AISC 360-10; including teflon, stiffeners, fixings, supports and all ancillary works as necessary
A | UB 457 x 191 x 82 | 20.02 | t | 11192.68 | 224077.4536
B | UB 533 x 210 x 92 | 4.91 | t | 11192.68 | 54956.0588
C | UB 610 x 229 x 140 | 15.79 | t | 11192.68 | 176732.4172
D | UB 762 x 267 x 197 | 4.53 | t | 11192.68 | 50702.8404
E | UB 1016 x 305 x 272 | 4.6 | t | 11192.68 | 51486.328
F | EA 120 x 120 x 15mm thick | 1.15 | t | 11192.68 | 12871.582
G | PFC260 x 90 x 35 | 0.59 | t | 11192.68 | 6603.6812
H | M12; 100mm long | 87 | Nr | 24.09 | 2095.83
J | M16; 200mm long | 212 | Nr. | 35.55 | 7536.6
K | Fittings | 1 | Item | 94524.1 | 94524.1
L | Fixings | 1 | Item | 31722.22 | 31722.22
Structural steel frame; with grade S355; conforming to AISC 360-10; including teflon, stiffeners, fixings, supports and all ancillary works as necessary
M | UB 203 x 102 x 23 | 0.74 | t | 11192.68 | 8282.5832
N | UB 305 x 127 x 37 | 0.36 | t | 11192.68 | 4029.3648
|  | To Collection |  | AED | 725621.0592
STRUCTURAL METALWORK (Cont´d)
A | UB 406 x 140 x 39 | 7.83 | t | 11192.68 | 87638.6844
B | UB 406 x 178 x 54 | 2.84 | t | 11192.68 | 31787.2112
C | UB 457 x 191 x 133 | 2.11 | t | 11192.68 | 23616.5548
D | UB 533 x 210 x 82 | 5.68 | t | 11192.68 | 63574.4224
E | UC 254 x 254 x 132 | 19.23 | t | 11192.68 | 215235.2364
F | UC 305 x 305 x 97 | 20.09 | t | 11192.68 | 224860.9412
G | Baseplate; 15mm thick | 1.03 | t | 10046.73 | 10348.1319
H | Baseplate; 25mm thick | 0.93 | t | 10046.73 | 9343.4589
J | EA 120 x 120 x 8mm thick | 1.34 | t | 11192.68 | 14998.1912
K | M16; 200mm long | 234 | Nr. | 35.55 | 8318.7
L | M16; 300mm long | 80 | Nr. | 35.55 | 2844
M | M24; 210mm long | 48 | Nr. | 35.55 | 1706.4
N | M30; 300mm long | 40 | Nr. | 69.93 | 2797.2
P | M30; 600mm long | 48 | Nr. | 104.31 | 5006.88
Q | Fittings | 1 | Item | 86562.25 | 86562.25
R | Fixings | 1 | Item | 27503.8 | 27503.8
Protective treatment; including surface preparation
S | Corrosion protection system | 2,089 | m² | 26.44 | 55233.16
T | Fireproofing and intumescent cementitious coating system | 2,089 | m² | 218.95 | 457386.55
|  | To Collection |  | AED | 1328761.7724
GENERALLY
| Allow for any other works which are not included above and which are required to complete the Metalwork in accordance with the Specification and the drawings (Tenderer to list below): |  | Item |  | 0
|  | To Collection |  | AED | 0
COLLECTION
| Page 14/2/1 |  |  |  | 725621.0592
| Page 14/2/2 |  |  |  | 1328761.7724
| Page 14/2/3 |  |  |  | 0
|  | Carried To Summary |  | AED | 2054382.8316

## Bill 14 - Additional Works
BILL NO. 14 - ADDITIONAL SCOPE OF WORK
METALWORK GMP
Item | Description | Quantity | Unit | Rate AED | Amount AED
METALWORK
STRUCTURAL METALWORK - ADDITIONAL WORKS
A | Design and Authority Approvals | 1 | Item |  | Included
B | Structural Steel Works based on Drawings issued for Authority Approval | 818.67 | t | 11315.7451 | 9263861.0804
C | Structural Steelworks Extra-over - Subcontractor's Design Provision | 359.33 | t | 11315.7451 | 4066086.7041
D | Corrosion Protection System | 15031 | m² | 26.44 | 397419.64
E | Fire-proofing and Cementitious Coating | 15031 | m² | 218.7904 | 3288638.0252
F | Composite Slab - Metal Decking including Civil Works | 3546 | m² | 287.49 | 1019439.54
G | Purlins Associated with the additional steelwork | 506 | m | 61.72 | 31230.32
H | Fittings & Fixings for additional scope of works | 1 | Item |  | 777643.89
|  |  |  | Carried To Summary AED | 18844319.1997

## Bill 14 - Mezzanine
Item | Description | Quantity | Unit | Rate | Amount
|  |  |  | AED | AED
METALWORK
STRUCTURAL METALWORK - OMISSION
GROUND FLOOR
Refer- S-12145 & S-43166
Images 5&6
Structural steel frame; with grade S275; conforming to AISC 360-10; including teflon, stiffeners, fixings, supports and all ancillary works as necessary
A | UB 533 x 165 x 74kg/m | 50.542 | t | 11192.68 | 565700.4326
B | UB 610 x 305 x 238kg/m | 16.184 | t | 11192.68 | 181142.3331
C | UB 686 x 254 x 152kg/m | 36.979 | t | 11192.68 | 413894.1137
D | UB 1016 x 305 x 437kg/m | 185.769 | t | 11192.68 | 2079252.9709
E | Fixing and Fittings |  | Item |  | 274855.563
Protective treatment; including surface preparation
F | Corrosion Protection System | 3745.7936 | m² | 26.44 | 99038.7817
G | Fireproofing and Cementitious Coating | 3745.7936 | m² | 218.62 | 818905.3881
Composite slab; including reinforcement and all ancillary as necessary
H | Composite Slab - Metal Deck including Civils | 2840 | m² | 287.49 | 816471.6
|  | To Collection |  | AED | 5249261.1831
STRUCTURAL METALWORK - OMISSION (Cont´d)
LEVEL 1
Refer- S-12145 & S-43166
Images 5&6
Structural steel frame; with grade S275; conforming to AISC 360-10; including teflon, stiffeners, fixings, supports and all ancillary works as necessary
| 1M-SB01 UB 533x165x74 | 2.886 | t | 11192.68 | 32302.0745
| 1M-SB02 UB 1016x305x437 | 3.808 | t | 11192.68 | 42621.7254
| 1M-SB03 UB 686x254x152 | 18.435 | t | 11192.68 | 206337.0558
| 1M-SB04 UB 610x305x238 | 5.444 | t | 11192.68 | 60932.9499
| Fixings and Fittings |  | Item |  | 29029.0635
Protective treatment; including surface preparation
| Corrosion protection system | 395.6146 | m² | 26.44 | 10460.0506
| Fireproofing and Cementitious Coating | 395.6146 | m² | 218.62 | 86489.2682
Composite slab; including reinforcement and all ancillary as necessary
| Composite Slab - Metal Deck including Civils | 344.16 | m² | 287.49 | 98942.5584
|  | To Collection |  | AED | 567114.7463
GENERALLY
A | Allow for any other works which are not included above and which are required to complete the Metalwork in accordance with the Specification and the drawings (Tenderer to list below): |  | Item |  | 0
|  | To Collection |  | AED | 0
COLLECTION
| Page 14/4/1 |  |  |  | 5249261.1831
| Page 14/4/2 |  |  |  | 567114.7463
| Page 14/4/3 |  |  |  | 0
|  | Carried To Summary |  | AED | 5816375.9295

## METAL SUM
BILL NO. 14 - STRUCTURAL METAL WORK GMP AL KHAIL MALL REFURBISHMENT
Item | Description | Page Nr. |  | Amount AED
SUMMARY
| Structural Steel Work - Mall |  |  | 36105381.3975
| Structural Steel Work - Parking |  |  | 2054382.8316
| Additional Steel Work |  |  | 18844319.1997
| Omission of Mezzanine Floors on GF and L1 |  |  | -5816375.9295
TOTAL FOR BILL NO. 14 - STRUCTURAL METAL WORK GMP |  |  | TO MAIN SUMMARY | 51187707.4993