## Fly-Bill 4
BILL NO. 4
PARKING FLOORS REFURBISHMENT

## Bill 4 Concrete
Item | Description | Quantity | Unit | Rate | Amount
|  |  |  | AED | AED
CONCRETE WORK
REINFORCED CONCRETE
Note: Refer to the following:
1. Drawing Reference Nr. S-00011 and S-60001
2. Structures Specification dated 28 March 2022
Plain poured concrete; compressive strength 15 MPa with cement type SRPC
A | Blinding; 100mm thick | 78 | m³ | 395.25 | 30829.5
B | Concrete screed | 5 | m³ | 563.21 | 2816.05
Reinforced concrete; compressive strength 60 MPa with cement type CEM I+GGBS
C | Slab on grade; 200mm thick | 273 | m³ | 404.64 | 110466.72
D | Suspended slab; 200mm thick | 7 | m³ | 417.06 | 2919.42
E | Suspended slab; 300mm thick | 45 | m³ | 417.06 | 18767.7
F | Suspended slab; 350mm thick | 0 | m³ | 404.64 | 0
G | Suspended slab; 400mm thick | 56 | m³ | 417.06 | 23355.36
H | Suspended slab; 450mm thick | 0 | m³ | 417.06 | 0
J | Suspended slab; 700mm thick | 0 | m³ | 417.06 | 0
K | Suspended slab; 900mm thick | 0 | m³ | 417.06 | 0
L | Beams | 0 | m³ | 408.53 | 0
M | Upstand | 142 | m³ | 411.46 | 58427.32
N | Columns | 156 | m³ | 411.46 | 64187.76
P | Columns; curved | 21 | m³ | 411.46 | 8640.66
Q | Walls; 300mm thick | 300 | m³ | 411.46 | 123438
|  | To Collection |  | AED | 443848.49
REINFORCED CONCRETE (Cont´d)
A | Walls; 350mm thick | 218 | m³ | 411.46 | 89698.28
B | Walls; 450mm thick | 64 | m³ | 411.46 | 26333.44
C | Walls; 600mm thick | 0 | m³ | 411.46 | 0
Reinforcement; various diameter; high yield deformed type 2; 460N/mm2; shall comply to ASTM 615 or BS4449
D | Slab on grade | 36.11 | t | 4382.11 | 158237.9921
E | Suspended slab | 13.9 | t | 4431.91 | 61603.549
F | Beams | 0 | t | 4431.91 | 0
G | Upstand | 21.05 | t | 4431.91 | 93291.7055
H | Columns | 57.2 | t | 4431.91 | 253505.252
J | Walls | 66.67 | t | 4431.91 | 295475.4397
Shuttering; including supports, finish and all ancillary works as necessary
K | Soffits of suspended slab | 327 | m² | 135.71 | 44377.17
L | Sides and soffits of beams | 0 | m² | 148.36 | 0
M | Sides of upstand | 1170 | m² | 150.18 | 175710.6
N | Sides of columns | 722 | m² | 138.34 | 99881.48
P | Sides of columns; curved | 107 | m² | 236.5 | 25305.5
Q | Sides of walls | 2528 | m² | 153.13 | 387112.64
R | Edges; not exceeding 300mm | 80 | m | 44.51 | 3560.8
|  | To Collection |  | AED | 1714093.8483
REINFORCED CONCRETE (Cont´d)
Composite slab; including reinforcement and all ancillary as necessary
A | Type CS1; 150mm thick | 4380 | m² | 287.49 | 1259206.2
B | 120mm thick | 237 | m² | 274.98 | 65170.26
|  | To Collection |  | AED | 1324376.46
GENERALLY
A | Allow for any other works which are not included above and which are required to complete the Concrete Works in accordance with the Specification and the drawings (Tenderer to list below): | 1 | Item |  | 0
|  | To Collection |  | AED | 0
COLLECTION
| Page 4/C/1 |  |  |  | 443848.49
| Page 4/C/2 |  |  |  | 1714093.8483
| Page 4/C/3 |  |  |  | 1324376.46
| Page 4/C/4 |  |  |  | 0
|  | Carried To Summary |  | AED | 3482318.7983

## Bill 4 - Masonry
Item | Description | Quantity | Unit | Rate | Amount
|  |  |  | AED | AED
MASONRY
WALLS AND PIERS
Note: Refer to the following:
1. Drawing Reference Nr. A-700 to A-710 and A-962
Hollow concrete block wall; bedded and jointed in cement and sand mortar; including damp proof courses, insulation, fire rating, mesh, grouts, lintels, posts, reinforcement, fixings, anchors, ties, accessories, plaster (measured separately) and all ancillary works as necessary
A | Type 2; 200mm thick; 2hour fire rated; RW55; to external | 1,883 | m² | 170.19 | 320467.77
B | Type 2; 200mm thick; 2hour fire rated; RW55; to internal | 4531 | m² | 153.63 | 696097.53
|  | To Collection |  | AED | 1016565.3
GENERALLY
| Allow for any other works which are not included above and which are required to complete the Masonry in accordance with the Specification and the drawings (Tenderer to list below): |  | Item |  | 0
Thermal insulated blockwall enclosing skylight well / void from Level 3 up to skylights (A317, A318 and A319)
A | 200mm thick; Type 2 | 1560 | m² | 238.27 | 371701.2
Quantity Adjustments
B | Variance in quantity following in-house Quantity Take Off | 1 | item |  | 0
|  | To Collection |  | AED | 371701.2
COLLECTION
| Page 4/D/1 |  |  |  | 1016565.3
| Page 4/D/2 |  |  |  | 371701.2
|  | To Collection |  | AED | 1388266.5

## Bill 4 Woodwork
Item | Description | Quantity | Unit | Rate | Amount | VE Ref.
|  |  |  | AED | AED
WOODWORK
COMPOSITE ITEMS
Note: Refer to the following:
1. Interior FF&E Schedule and Mood Boards dated April 2022
2. Drawing Reference Nr. ID-600 series
Wheelchair self service cabinet; comprising solid countertop type SS-02, stainless steel panel type MT-06, plastic laminate strip laminate type PL-04, metal skirting and fascia type MT-02; including signage (by Others), fixings and all ancillary works as necessary
A | I-WCS-01; overall size 1106 x 1153 x 1530mm high | 18 | Nr. | 3470.44 | 62467.92 | EM-24
FHC cabinet; including stainless steel doors, finishes, metal skirting, backing, ironmongery, fixings and all ancillary works as necessary
B | Overall size 800 x 350 x 1800mm high | 177 | Nr. | 613.86 | 108653.22
C | Skirting; 100mm high; type MT-02 | 266 | m | 214.58 | 57078.28
D | To walls; white metal type MT-08 | 922 | m² | 1648.89 | 1520276.58
** VE Reference "EM-" denotes items raised by Client in the VE Schedule
|  | To Collection |  | AED | 1748476
GENERALLY
| Allow for any other works which are not included above and which are required to complete the Woodwork in accordance with the Specification and the drawings (Tenderer to list below): |  | Item |  | 0
Quantity Adjustments
A | Variance in quantity following in-house Quantity Take Off | 1 | item |  | 0
|  | To Collection |  | AED | 0
COLLECTION
| Page 4/F/1 |  |  |  | 1748476
| Page 4/F/2 |  |  |  | 0
|  | Carried To Summary |  | AED | 1748476

## Bill 4 - Thermal and Moisture
Item | Description | Quantity | Unit | Rate | Amount
|  |  |  | AED | AED
THERMAL AND MOISTURE PROTECTION
COVERINGS AND LININGS
Note: Refer to the following:
1. Drawing Reference Nr. S-00011 and S-60001
2. Structures Specification dated 28 March 2022
Cold-applied waterproofing system; including surface preparation and all ancillary works as necessary; as Detail 8 Drawing Nr. A-951
A | To wet areas | 1,038 | m² | 23.69 | 24590.22
B | Turning-ups / skirting; 200mm high | 1,234 | m | 10.77 | 13290.18
Waterproofing; including surface preparation, protection, accessories and all ancillary works as necessary
C | Waterproofing membrane; to slab on grade | 779 | m² | 37.69 | 29360.51
|  | To Collection |  | AED | 67240.91
GENERALLY
A | Allow for any other works which are not included above and which are required to complete the Thermal and Moisture Protection in accordance with the Specification and the drawings (Tenderer to list below): |  | Item |  | 0
B | 3mm thick protectiob board to vertical surfaces | 5 | m² | 22.62 | 113.1
Quantity Adjustments
C | Variance in quantity following in-house Quantity Take Off | 1 | item |  | 0
|  | To Collection |  | AED | 113.1
COLLECTION
| Page 4/G/1 |  |  |  | 67240.91
| Page 4/G/2 |  |  |  | 113.1
|  | Carried To Summary |  | AED | 67354.01

## Bill 4 Doors and Windows
Item | Description | Quantity | Unit | Rate | Amount | VE Ref.
|  |  |  | AED | AED
DOORS AND WINDOWS
DOORS
Note: Refer to the following
1. Drawing Reference Nr. ID-900 series, A-800 to A-801
Hollow metal doors and frames; building into brick, block concrete walls and gypsum partitions; including ironmongery (measured separately), finishes, architrave, weatherstripping and all necessary fixings and accessories
A | Type DS-04; 1100 x 2200mm high; single leaf door | 12 | Nr. | 1967.57 | 23610.84
B | Type DS-06; 1200 x 2200mm high; single leaf door | 8 | Nr. | 2156.03 | 17248.24
C | Type DS-08; 1600 x 2200mm high; double leaf door | 10 | Nr. | 3077.89 | 30778.9
D | Type DS-10; 1800 x 2200mm high; double leaf door; FR-90min. | 0 | Nr. | 3240.51 | 0
E | Type DS-12; 1250 x 2140mm high; single leaf door | 1 | Nr. | 2188.34 | 2188.34
F | Type DS-17; 2000 x 2200mm high; double leaf door | 4 | Nr. | 3222.2 | 12888.8
G | Type GR-502; 1800 x 2140mm | 1 | Nr. | 3168.36 | 3168.36
H | 1800 x 2140mm high (assumed as metal door) | 5 | Nr. | 3168.36 | 15841.8
J | 1100 x 2140mm high (assumed as metal door) | 6 | Nr. | 1956.8 | 11740.8
K | 1250 x 2140mm high (assumed as metal door) | 3 | Nr. | 2188.34 | 6565.02
L | 1250 x 2923mm high (assumed as metal door) | 1 | Nr. | 2640.66 | 2640.66
|  | To Collection |  | AED | 126671.76
DOORS (Cont´d)
Glass doors; building into brick, block concrete walls and gypsum partitions; including sliding door system, frames, ironmongery, finishes, architrave, weatherstripping and all necessary fixings and accessories
A | Type DG-01; 4100 x 2286mm high | 6 | Nr. | 38091.45 | 228548.7
B | Type DG-02; 1473 x 2896mm high | 2 | Nr. | 8062.03 | 16124.06
C | 1200 x 3373mm high (assumed as glass door) | 1 | Nr. | 7649.37 | 7649.37
D | 4267 x 4267mm high (assumed as glass door) | 1 | Nr. | 34414.29 | 34414.29
SCREENS / CURTAIN WALLS
Glass wall; including extruded mullion profile, gaskets, thermal insulation, waterproofing membrane, ironmongery, accessories and all ancillary works as necessary
E | To parking lobby | 126 | m² | 6001.92 | Refer to Bill No. 6 - Provisional Sum | PTC26
F | Extra over sliding door; size 2000 x 22000mm including mechanism | 2 | Nr. | 33317.83 | Refer to Bill No. 6 - Provisional Sum | PTC26
|  | To Collection |  | AED | 286736.42
IRONMONGERY
Ironmongery; for metal doors; including all ancillary works as necessary
A | Type DS-04; 1100 x 2200mm high; single leaf door | 12 | Nr. | 3755.29 | 45063.48
B | Type DS-06; 1200 x 2200mm high; single leaf door | 8 | Nr. | 3792.98 | 30343.84
C | Type DS-08; 1600 x 2200mm high; double leaf door | 10 | Nr. | 2806.51 | 28065.1
D | Type DS-10; 1800 x 2200mm high; double leaf door; FR-90min. | 0 | Nr. | 2986.35 | 0
E | Type DS-12; 1250 x 2140mm high; single leaf door | 1 | Nr. | 4838.69 | 4838.69
F | Type DS-17; 2000 x 2200mm high; double leaf door | 4 | Nr. | 2553.42 | 10213.68
G | Type GR-502; 1800 x 2140mm | 1 | Nr. | 900.32 | 900.32
H | 1800 x 2140mm high (assumed as metal door) | 5 | Nr. | 900.32 | 4501.6
J | 1100 x 2140mm high (assumed as metal door) | 6 | Nr. | 1468.95 | 8813.7
K | 1250 x 2140mm high (assumed as metal door) | 3 | Nr. | 751.7 | 2255.1
L | 1250 x 2923mm high (assumed as metal door) | 1 | Nr. | 768.94 | 768.94
|  | To Collection |  | AED | 135764.45
GENERALLY
| Allow for any other works which are not included above and which are required to complete the Doors and Windows in accordance with the Specification and the drawings (Tenderer to list below): |  | Item |  | 0
FIRE CURTAINS
A | 2-hour rated fire curtains to lift and escalator lobbies glass enclosures | 1 | item | 0 | Deleted - Please Refer to Client VE Item 56 | EM-56
Quantity Adjustments
B | Variance in quantity following in-house Quantity Take Off | 1 | item |  | 0
** VE Reference "EM-" denotes items raised by Client in the VE Schedule
|  | To Collection |  | AED | 0
COLLECTION
| Page 4/H/1 |  |  |  | 126671.76
| Page 4/H/2 |  |  |  | 286736.42
| Page 4/H/3 |  |  |  | 135764.45
| Page 4/H/4 |  |  |  | 0
|  | Carried To Summary |  | AED | 549172.63

## Bill 4 - Finishes
Item | Description | Quantity | Unit | Rate | Amount | VE Ref.
|  |  |  | AED | AED
FINISHES
BACKGROUNDS
Note: Refer to the following
1. Typical Detail Reference No. ID-500 series, A-951 to 953
2. Room finishes schedule Reference No. A-820
3. Material Schedule G-004
4. Drawings listed on Drawing Nr. ID-000 and G-001, all inclusive
5. Interior Architectural Specification Document 000110 dated 22 April 2022, all inclusive
Sand cement screed; including surface preparation and all ancillary works as necessary
A | Screed; to receive tile | 7433 | m² | 69.77 | 518600.41
B | Screed; to receive epoxy paint | 1937 | m² | 73.77 | 142892.49
Cement plaster; including surface preparation and all ancillary works as necessary
C | Wall plaster; 15mm thick; to receive tiles | 1990 | m² | 48.05 | 95619.5
D | Wall plaster; 15mm thick; to receive paint | 2953 | m² | 48.05 | 141891.65 | EM-18 EM-20
** VE Reference "EM-" denotes items raised by Client in the VE Schedule
|  | To Collection |  | AED | 899004.05
INTERNAL FINISHINGS
Note: Refer to the following
1. Typical Detail Reference No. ID-500 series, A-951 to 953
2. Room finishes schedule Reference No. A-820
3. Material Schedule G-004
4. Drawings listed on Drawing Nr. ID-000 and G-001, all inclusive
5. Interior Architectural Specification Document 000110 dated 22 April 2022, all inclusive
Full bodied anti-slip floor tiles; laid on cement and sand screed (measured separately); including adhesive mortar, grout, joint and edge treatment sealer and all ancillary works as necessary
A | Type PC-01; 9mm thick | 1,184 | m² | 177.82 | 210538.88 | EM-17
B | Skirting; type PC-01 | 590 | m | 74.67 | 44055.3 | EM-17
Porcelain floor tiles; laid on cement and sand screed (measured separately); including adhesive mortar, grout, joint and edge treatment sealer and all ancillary works as necessary
C | Type TL-01/TL-02/TL-03; 10mm thick | 4458 | m² | 218.91 | 975900.78 | EM-17
D | Type TL-06; 600 x 600 x 10mm thick | 1792 | m² | 220.27 | 394723.84 | EM-17
E | Skirting; type TL-01/TL-02/TL-03; 100mm high | 20 | m | 111.26 | 2225.2 | EM-17
F | Skirting; type TL-06; 100mm high | 9 | m | 111.09 | 999.81 | EM-17
Stainless steel skirting; including adhesive, fixings and all ancillary works as necessary
** VE Reference "EM-" denotes items raised by Client in the VE Schedule
|  | To Collection |  | AED | 1628443.81
INTERNAL FINISHINGS (Cont´d)
A | Type MT-01; 100mm high | 54 | m | 350.11 | 18905.94
B | Type MT-02; 100mm high; in dark grey color; T22 Onyx Black Grane FPR finish | 555 | m | 214.58 | 119091.9
Full bodied anti-slip floor tiles; render on cement and sand plaster (measured separately); including adhesive mortar, grout, joint and edge treatment sealer and all ancillary works as necessary
C | Type PC-01; 9mm thick | 410 | m² | 177.82 | 72906.2 | EM-17
Porcelain wall tiles; render on cement plaster (measured separately); including adhesive mortar, grout, joint and edge treatment sealer and all ancillary works as necessary
D | Type TL-01; 600 x 300 x 10mm thick | 1689 | m² | 224.16 | 378606.24 | EM-17
E | Type TL-06; 600 x 300 x 10mm thick | 300 | m² | 244.36 | 73308 | EM-17
Stainless steel wall panel; including supports, fixings and all ancillary works as necessary
F | Type MT-02; 20mm thick; dark grey metal; in T22 onyx black granex FPR finish | 41 | m² | 3399.42 | 139376.22
Glass wall; including fixings and all ancillary works as necessary
G | 2500mm high | 322 | m | 17436.79 | Refer to Bill No. 6 - Provisional Sum | PTC26
Graphic wall; including fixings and all ancillary works as necessary
H | 2500mm high | 13 | m |  | Refer to Bill No. 6 - Provisional Sum
Hammered metal ceiling; fixed to gypsum board (measured separately)
J | Type MT-05 | 780 | m² | 1265.37 | 986988.6 | MC-08
** VE Reference "EM-" denotes items raised by Client in the VE Schedule and "MC-" denotes items raised by Dutco in the VE Schedule
|  | To Collection |  | AED | 1789183.1
SUSPENDED CEILINGS
Note: Refer to the following
1. Drawing Reference Nr. ID-300 series, all inclusive
2. Drawing Reference Nr. ID-500 series, all inclusive
3. Architectural Specification dated April 22, 2022
Tegular layin ceiling system; in mineral fiber grid ceilings; acoustically treated; semi matt finished; including proprietary ceiling suspension system, access panel, aluminum corner bead, accessories, shadow gaps and all ancillary works as necessary
A | Type MF-01; 600 x 600mm; not exceeding 500mm | 773 | m² | 326.51 | 252392.23
Gypsum board ceiling; including ceiling suspension system, shadow gap, trims, access panels and all necessary fixings and accessories
B | Ceilings; not exceeding 500mm | 6419 | m² | 73.59 | 472374.21
C | Bulkhead; 50mm high | 570 | m | 47.31 | 26966.7
D | Bulkhead; 50mm high; curved | 110 | m | 89.36 | 9829.6
E | Lightcove; 400mm total girth | 243 | m | 126.16 | 30656.88
|  | To Collection |  | AED | 792219.62
DECORATIONS
Note: Refer to the following
1. Typical Detail Reference No. ID-500 series, A-951 to 953
2. Room finishes schedule Reference No. A-820
3. Material Schedule G-004
4. Drawings listed on Drawing Nr. ID-000 and G-001, all inclusive
5. Interior Architectural Specification Document 000110 dated 22 April 2022, all inclusive
Epoxy paint; including surface preparation, prime, finish coat and all ancillary works as necessary
A | Type EP-01; to floors | 1937 | m² | 33.76 | 65393.12
B | Type EP-01; to walls | 1571 | m² | 35.81 | 56257.51
C | Skirting; type EP-101; 100mm high | 605 | m | 14.32 | 8663.6
Paint; including surface preparation, prime, finish coat and all ancillary works as necessary
D | Type PT-01; to plastered walls | 1240 | m² | 15.51 | 19232.4
E | Type PT-01; to slab soffit | 1713 | m² | 15.51 | 26568.63
F | Type PT-01; to gypsum ceiling | 6487 | m² | 15.51 | 100613.37
G | Type PT-01; to bulkhead | 34 | m² | 15.51 | 527.34
H | Type PT-01; to lightcove | 97 | m² | 15.51 | 1504.47
|  | To Collection |  | AED | 278760.44
GENERALLY
Allow for any other works which are not included above and which are required to complete the Finishes in accordance with the Specification and the drawings (Tenderer to list below):
Demolition
A | Removal of existing floor finishes for lift and escalator lobbies at parking | 5114 | m² | 114.38 | 584939.32
B | Removal of existing Wall finishes for lift and escalator lobbies at parking | 1492 | m² | 114.38 | 170654.96
C | Removal of existing Ceiling finishes for lift and escalator lobbies at parking | 5282 | m² | 21.81 | 115200.42
Finishes
Cement plaster; including surface preparation and all ancillary works as necessary
D | Wall plaster; 15mm thick; to receive paint (to skylight well / void from Level 3 up to skylights -A317, A318 and A319) | 1560 | m² | 48.05 | 74958
Paint; including surface preparation, prime, finish coat and all ancillary works as necessary
E | Type PT-01; to plastered walls (to skylight well / void from Level 3 up to skylights -A317, A318 and A319) | 1560 | m² | 15.51 | 24195.6
Glass wall; including fixings and all ancillary works as necessary
F | 2500mm high | 1 | m | 17436.79 | Rate Only - Refer P/Sum | PTC 26
Quantity Adjustments
| Variance in quantity following in-house Quantity Take Off | 1 | item |  | 0
|  | To Collection |  | AED | 969948.3
COLLECTION
| Page 4/J/1 |  |  |  | 899004.05
| Page 4/J/2 |  |  |  | 1628443.81
| Page 4/J/3 |  |  |  | 1789183.1
| Page 4/J/4 |  |  |  | 792219.62
| Page 4/J/5 |  |  |  | 278760.44
| Page 4/J/6 |  |  |  | 969948.3
|  | Carried To Summary |  | AED | 6357559.32

## Bill 4 - Accessories
Item | Description | Quantity | Unit | Rate | Amount | VE Ref.
|  |  |  | AED | AED
ACCESSORIES
PARTITIONS
Note: Refer to the following:
1. Drawing Reference Nr. A-700 to A-710 and A-962
Drywall partition; including metal studs, supports and all ancillary works as necessary
A | Type 3; 150mm thick; to external | 124 | m² | 252.32 | 31287.68
B | Type 3; 150mm thick; to internal | 1,250 | m² | 189.24 | 236550
C | Allow cubicle partition to B1 male staff toilet |  | Item |  | 22221.58
D | Allow cubicle partition to B1 female staff toilet |  | Item |  | 38887.76
E | Allow urinal partition to B1 male staff toilet | 1 | Item | 10230.93 | 10230.93
|  | To Collection |  | AED | 339177.95
SANITARY ACCESSORIES
A | Allow sanitary accessories to B1 male staff toilet | 1 | Item | 38930.95 | 38930.95 | EM-41
B | Allow sanitary accessories to B1 female staff toilet | 1 | Item | 38262.42 | 38262.42 | EM-41
** VE Reference "EM-" denotes items raised by Client in the VE Schedule
|  | To Collection |  | AED | 77193.37
PARKING ACCESSORIES
Note : refer to the following
1. Drawing Reference Nr. A-950
Parking accessories; including all ancillary works as necessary
A | Parking space line - ADA; 2700 x 5500mm | 182 | Nr.
B | Single parking space line; 2500 x 5500mm | 48 | Nr. |  | 0
C | Single parking space line; 2700 x 5500mm | 3,518 | Nr. |  | Included in Provisional Sum (Bill No. 6) as clarified
D | Single parking space line; motor bike; 1500 x 5500mm | 103 | Nr. |  | 0
E | Direction arrows | 144 | Nr. |  | 0
F | Roof ladder | 2 | Nr. | 7000.11 | 14000.22
G | Wheel stopper | 3,851 | Nr. |  | Included in Provisional Sum (Bill No. 6) as clarified
H | Column guards |  | Item |  | Included in Provisional Sum (Bill No. 6) as clarified
J | Column guards (RATE ONLY) |  | Nr. | 118.46 | 0
K | Crash guards; 4m long x 200mm high; high impact resistance rubber profiled fixed to wall with chemical anchor |  | Item |  | Included in Provisional Sum (Bill No. 6) as clarified
L | Crash guards; 4m long x 200mm high; high impact resistance rubber profiled fixed to wall with chemical anchor (RATE ONLY) |  | Nr. | 1206.17 | 0
M | Speed humps |  | Item |  | Included in Provisional Sum (Bill No. 6) as clarified
N | Speed humps (RATE ONLY) |  | Nr. | 236.93 | 0
|  | To Collection |  | AED | 14000.22
SIGNAGE AND WAYFINDING
Note: Refer to the following
1. 100% Detailed Design - EGD, Project Sign Type Family Sheet No. G-2
Interior Signage
Wall mounted signage; comprising aluminum sign cabinet with internal structure and push-through acrylic letters and graphics with internal LED illumination including ancillary works complete as described in the specification; as Sheet G-12 Upper Roof Signage Location Plan
A | Type p01; parking entry / exit ID; size 700 x 3800 x 300mm | 1 | Nr | 5745.47 | 5745.47
Wall mounted signage; comprising aluminum sign panel, internal structure including ancillary works complete as described in the specification; as Sheet G-9 B1 Signage Location Plan to Sheet G-12 Upper Roof Signage Location Plan
B | Type i08; elevator level ID; size 750 x 450 x 20mm | 38 | Nr | 1034.19 | 39299.22
Ceiling mounted signage; comprising double-sided sign panel with acrylic faces, internal aluminum structure including ancillary works complete as described in the specification; as Sheet G-9 B1 Signage Location Plan to Sheet G-12 Upper Roof Signage Location Plan
C | Type p02; primary vehicular directional signs; size 400 x 2100 x 100mm | 143 | Nr | 2037.03 | 291295.29
|  | To Collection |  | AED | 336339.98
SIGNAGE AND WAYFINDING (Cont´d)
Floor mounted signage; comprising double-sided sign panel with acrylic faces, internal aluminum structure including ancillary works complete as described in the specification; as Sheet G-12 Upper Roof Signage Location Plan
A | Type p02.1; primary vehicular directional signs; size 1200 x 900 mm | 15 | Nr | 2611.58 | 39173.7
Painted graphics to existing columns including ancillary works complete as described in the specification; as Sheet G-9 B1 Signage Location Plan to Sheet G-11 Lower Roof Signage Location Plan
B | Type p03; column ID; 850mm high | 840 | Nr | 156.69 | 131619.6
Digitally printed wall graphic applied directly to walls including ancillary works complete as described in the specification; as Sheet G-9 B1 Signage Location Plan to Sheet G-12 Upper Roof Signage Location Plan
C | Type p04; wall graphics /directional signs; size 2600 x 4100mm | 30 | Nr | 2193.73 | 65811.9
Digitally printed glass graphic applied directly to glass walls including ancillary works complete as described in the specification; as Sheet G-9 B1 Signage Location Plan to Sheet G-12 Upper Roof Signage Location Plan
D | Type p05; glass graphics; size 850 x 3900mm | 17 | Nr | 407.41 | 6925.97
|  | To Collection |  | AED | 243531.17
SIGNAGE AND WAYFINDING (Cont´d)
Floor mounted signage; comprising aluminum pylon with applied aluminum letter forms with acrylic faces, internal structure, and LED illumination including ancillary works complete as described in the specification; as Sheet G-1 B2 Signage Location Plan
A | Type p06; valet ID signs; size 1800 x 200 x 200mm | 2 | Nr | 3278.48 | 6556.96
Floor mounted signage; comprising aluminum cabinet with applied aluminum letter forms with acrylic faces, internal structure, LED illumination, and digital parking space counter display boards including ancillary works complete as described in the specification; as Sheet G-9 B1 Signage Location Plan
B | Type p07; parking space level ID; size 1000 x 400 x 100mm | 3 | Nr | 301.28 | 903.84
|  | To Collection |  | AED | 7460.8
GENERALLY
A | Allow for any other works which are not included above and which are required to complete the Accessories in accordance with the Specification and the drawings (Tenderer to list below): |  | Item |  | 0
B | Variance in quantity following in-house Quantity Take Off | 1 | Item |  | 0
|  | To Collection |  | AED | 0
COLLECTION
| Page 4/K/1 |  |  |  | 339177.95
| Page 4/K/2 |  |  |  | 77193.37
| Page 4/K/3 |  |  |  | 14000.22
| Page 4/K/4 |  |  |  | 336339.98
| Page 4/K/5 |  |  |  | 243531.17
| Page 4/K/6 |  |  |  | 7460.8
| Page 4/K/7 |  |  |  | 0
|  | Carried To Summary |  | AED | 1017703.49

## Bill 4 - Furnishings
Item | Description | Quantity | Unit | Rate | Amount
|  |  |  | AED | AED
FURNISHINGS
LOOSE FURNITURE
Note: Refer to the following
1. Interior FF&E Schedule and Mood Boards dated April 2022
Loose furniture; including all ancillary works as necessary
A | Type I-BA-03: bench seating | 32 | Nr. | 2012.14 | 64388.48
B | Type I-WB-02: recycling & waste bin | 39 | Nr. | 470.12 | 18334.68
C | Planter | 24 | Nr. | 5192.82 | 124627.68
|  | To Collection |  | AED | 207350.84
GENERALLY
| Allow for any other works which are not included above and which are required to complete the Furnishings in accordance with the Specification and the drawings (Tenderer to list below): |  | Item |  | 0
Crash rail along perimiter of skylight wells at levels 3 and lower roof
A | Supply and installation 900mm high painted mild steel of RAL 860-3 colour handrails | 551 | m | 1280.29 | 705439.79
Quantity Adjustments
B | Variance in quantity following in-house Quantity Take Off | 1 | item |  | 0
|  | To Collection |  | AED | 705439.79
COLLECTION
| Page 4/M/1 |  |  |  | 207350.84
| Page 4/M/2 |  |  |  | 705439.79
|  | Carried To Summary |  | AED | 912790.63

## Bill 4 - Mechanical
Item | Description | Quantity | Unit | Rate | Amount | VE Ref.
|  |  |  | AED | AED
MECHANICAL ENGINEERING INSTALLATIONS
DRAINAGE INSTALLATION
Note: Please refer to the following:
1) Drawing Nr. D-12200 to D-12259, D-13100 to D-13110 and 3D View Al-Khail R20 Plumb; all inclusive
2) Drainage general notes, symbols and legends and Drainage equipment schedule Drawing Nr. D-09102 and D-00050
3) Al Khail Avenue Mall Redevelopment - Mechanical Specification dated March 28, 2022
uPVC pipework; including fittings, supports and ancillary work as necessary
Rainwater pipework
A | 110mm diameter | 29 | m | 130.82 | 3793.78
B | 150mm diameter | 88 | m | 183.55 | 16152.4
C | 160mm diameter | 16 | m | 183.55 | 2936.8
D | 200mm diameter | 138 | m | 159.77 | 22048.26
Accessories; including supports and ancillary work as necessary
E | Roof drain; 2" diameter | 2 | Nr. | 279.82 | 559.64
F | Roof drain; 4" diameter | 11 | Nr. | 581.9 | 6400.9
G | Roof side drain; 4" diameter | 10 | Nr. | 710.63 | 7106.3
Flexible elastomeric insulation, 13mm thick to rainwater pipes including support, accessories and other ancillary works as necessary
H | 110mm diameter | 29 | m | 36.6 | 1061.4
J | 150mm diameter | 88 | m | 43.8 | 3854.4
|  | To Collection |  | AED | 63913.88
DRAINAGE INSTALLATION (Cont´d)
A | 160mm diameter | 16 | m | 43.8 | 700.8
B | 200mm diameter | 138 | m | 47.11 | 6501.18
uPVC pipework; including fittings, supports and ancillary work as necessary
Waste pipework
C | 50mm diameter | 21 | m | 57.19 | 1200.99
D | 80mm diameter | 88 | m | 119.7 | 10533.6
E | 110mm diameter | 1,463 | m | 130.82 | 191389.66
F | 150mm diameter | 1,075 | m | 183.55 | 197316.25
G | 160mm diameter | 75 | m | 183.55 | 13766.25
H | 200mm diameter | 24 | m | 159.77 | 3834.48
Soil pipework
J | 50mm diameter | 4 | m | 57.19 | 228.76
K | 110mm diameter | 319 | m | 130.82 | 41731.58
L | 150mm diameter | 561 | m | 183.55 | 102971.55
M | 160mm diameter | 71 | m | 183.55 | 13032.05
N | 200mm diameter | 86 | m | 159.77 | 13740.22
Kitchen waste pipework
P | 80mm diameter | 1,913 | m | 127.04 | 243027.52
Vent pipework
Q | 80mm diameter | 142 | m | 119.7 | 16997.4
R | 110mm diameter | 306 | m | 130.82 | 40030.92
|  | To Collection |  | AED | 897003.21
DRAINAGE INSTALLATION (Cont´d)
A | 150mm diameter | 32 | m | 183.55 | 5873.6
Condensate drain pipework
B | 25mm diameter | 16 | m | 52.92 | 846.72
C | 50mm diameter | 122 | m | 86.52 | 10555.44
D | 65mm diameter | 20 | m | 88.41 | 1768.2
E | 80mm diameter | 34 | m | 134.69 | 4579.46
Accessories; including supports and ancillary work as necessary
F | Trench drain; 6500 x 400mm | 2 | Nr. | 2146.65 | 4293.3
G | Trench drain; 500 x 500mm | 2 | Nr. | 2146.65 | 4293.3
H | Funnel drain; 305 x 305mm | 8 | Nr. | 631.73 | 5053.84
J | Elevator pit 300 x 300mm | 5 | Nr. | 8524.46 | 42622.3
K | Floor drain; 80mm diameter | 34 | Nr. | 457.13 | 15542.42
L | Floor drain; 110mm diameter | 5 | Nr. | 499.09 | 2495.45
M | Clean out; 80mm diameter | 2 | Nr. | 90.43 | 180.86
N | Clean out; 100mm diameter | 21 | Nr. | 86.94 | 1825.74
P | Clean out; 150mm diameter | 40 | Nr. | 194.82 | 7792.8
Q | Clean out; 200mm diameter | 5 | Nr. | 487.18 | 2435.9
R | Floor clean out; 100mm diameter | 4 | Nr. | 531.05 | 2124.2
S | End cap; 75mm diameter | 4 | Nr. | 28.74 | 114.96
T | End cap; 80mm diameter | 3 | Nr. | 28.74 | 86.22
U | End cap; 100mm diameter | 10 | Nr. | 33.3 | 333
|  | To Collection |  | AED | 112817.71
DRAINAGE INSTALLATION (Cont´d)
A | End cap; 200mm diameter | 11 | Nr. | 98.15 | 1079.65
B | Sand trap; 1000 x 1000mm | 11 | Nr. | 1980.24 | 21782.64
C | GRP tank 5700 x 2000 x 1000mm | 1 | Nr. | 19358.94 | 19358.94
D | Butterfly valve; 100mm diameter | 2 | Nr. | 1018.13 | 2036.26
Equipment; including supports and ancillary work as necessary
E | SP-M-BS2-01-21 & 22, 1 duty & 1 standby; submersible pump 5l/s flow rate with 1.5 total bar head | 1 | Nr. | 35877.46 | 35877.46
F | GI-M-BS1-01-06, 1 set with 2 lifting station; capacity of 25l/s | 1 | Nr. | 90592.06 | 90592.06
G | GI-M-BS1-01-07, 1 set with 2 lifting station; capacity of 25l/s | 1 | Nr. | 90592.06 | 90592.06
H | GI-M-BS1-01-08, 1 set with 2 lifting station; capacity of 25l/s | 1 | Nr. | 90592.06 | 90592.06
J | GI-M-BS1-01-09, 1 set with lifting station; capacity of 10l/s | 1 | Nr. | 40535.93 | 40535.93
Acoustic lagging insulation; including supports, accessories and other ancillary works as necessary
Flexible elastomeric insulation, 19mm thick to condensate drain pipework; including supports, accessories and other ancillary works as necessary
K | 25mm diameter | 16 | m | 16.34 | 261.44
L | 50mm diameter | 122 | m | 22.02 | 2686.44
M | 65mm diameter | 20 | m | 24.12 | 482.4
N | 80mm diameter | 34 | m | 27.24 | 926.16
|  | To Collection |  | AED | 396803.5
SANITARY FIXTURES AND FITTNGS
Note: Please refer to the following:
1) Drawing Nr. ID-800 series
2) Interior Sanitaryware and Accessories Schedule dated April 22, 2022
A | Allow sanitary fittings; including all waste and overflow outlets, all connections and supports and sealing around with silicone-based sealant to Basement 1 male staff toilet |  | Item |  | Included
B | Allow sanitary fittings; including all waste and overflow outlets, all connections and supports and sealing around with silicone-based sealant to Basement 1 female staff toilet |  | Item |  | Included
C | Allow sanitary fixtures; including all waste and overflow outlets, all connections and supports and sealing around with silicone-based sealant to Basement 1 male staff toilet |  | Item |  | Included
D | Allow sanitary fixtures; including all waste and overflow outlets, all connections and supports and sealing around with silicone-based sealant to Basement 1 female staff toilet |  | Item |  | Included
|  | To Collection |  | AED | 0
WATER SUPPLY INSTALLATION
Note: Please refer to the following:
1) Drawing Nr. W-12400 to W-12454, W-13100 to W-13106 and 3D View Al-Khail R20 Plumb; all inclusive
2) Water services general notes, symbols and legends and Water equipment schedule Drawing Nr. W-09302 and W-00040
3) Al Khail Avenue Mall Redevelopment - Mechanical Specification dated March 28, 2022
PPR pipework; for cold water supply, including fittings, supports and ancillary work as necessary
A | 15mm diameter | 45 | m | 47 | 2115 | EM-45
B | 20mm diameter | 87 | m | 50.45 | 4389.15 | EM-45
C | 25mm diameter | 330 | m | 54.6 | 18018 | EM-45
D | 32mm diameter | 202 | m | 71.45 | 14432.9 | EM-45
E | 40mm diameter | 998 | m | 78.3 | 78143.4 | EM-45
F | 50mm diameter | 2,068 | m | 95.01 | 196480.68 | EM-45
G | 65mm diameter | 1,268 | m | 125.98 | 159742.64 | EM-45
H | 75mm diameter | 45 | m | 137.99 | 6209.55 | EM-45
J | 80mm diameter | 314 | m | 137.99 | 43328.86 | EM-45
K | 110mm diameter | 19 | m | 216.48 | 4113.12 | EM-45
L | 160mm diameter | 9 | m | 378.64 | 3407.76 | EM-45
** VE Reference "EM-" denotes items raised by Client in the VE Schedule
|  | To Collection |  | AED | 530381.06
WATER SUPPLY INSTALLATION (Cont´d)
PPR pipework; for hot water supply, including fittings, supports and ancillary work as necessary
A | 15mm diameter | 26 | m | 48.13 | 1251.38
B | 20mm diameter | 20 | m | 54.55 | 1091
C | 25mm diameter | 2 | m | 58.8 | 117.6
D | 32mm diameter | 12 | m | 99.13 | 1189.56
E | 50mm diameter | 19 | m | 111.31 | 2114.89
PPR pipework; for hot water return, including fittings, supports and ancillary work as necessary
F | 15mm diameter | 9 | m | 48.13 | 433.17
G | 20mm diameter | 28 | m | 54.55 | 1527.4
H | 32mm diameter | 21 | m | 99.13 | 2081.73
Accessories; including hangers, supports, pipe connections and ancillary work as necessary
J | Gate valve; 20mm diameter | 1 | Nr. | 119.27 | 119.27
K | Gate valve; 32mm diameter | 7 | Nr. | 284.6 | 1992.2
L | Gate valve; 40mm diameter | 34 | Nr. | 328.78 | 11178.52
M | Gate valve; 50mm diameter | 54 | Nr. | 504.71 | 27254.34
N | Gate valve; 65mm diameter | 70 | Nr. | 911.16 | 63781.2
P | Gate valve; 80mm diameter | 3 | Nr. | 1212.44 | 3637.32
Q | Gate valve; 160mm diameter | 1 | Nr. | 2286.61 | 2286.61
R | Gate valve, flanged; 20mm diameter | 1 | Nr. | 119.27 | 119.27
|  | To Collection |  | AED | 120175.46
WATER SUPPLY INSTALLATION (Cont´d)
A | Gate valve, threaded; 20mm diameter | 2 | Nr. | 119.27 | 238.54
B | Globe valve, threaded; 15mm diameter | 6 | Nr. | 273.48 | 1640.88
C | Globe valve, threaded; 25mm diameter | 5 | Nr. | 480.2 | 2401
D | Butterfly valve; 40mm diameter | 1 | Nr. | 340.59 | 340.59
E | Butterfly valve; 50mm diameter | 1 | Nr. | 485.9 | 485.9
F | Butterfly valve; 65mm diameter | 1 | Nr. | 790.21 | 790.21
G | Butterfly valve; 110mm diameter | 2 | Nr. | 2291 | 4582
H | Hose bib; 15mm diameter | 5 | Nr. | 370.43 | 1852.15
J | Water meter assembly; 75mm dia | 65 | Nr. |  | Deleted - Refer to PTC-25 Rev 1 Item 4.0
Equipment, including valve assembly, vibration mount, electrical wiring and termination, control panel, hangers, supports and ancillary work as necessary
K | HWCS-01, 1duty & 1standby; Hot water recirculation pump set, 0.5l/s flow rate with 1.5 total bar head | 2 | Nr. | 30034.12 | 60068.24
L | ET-01; Expansion tank-hot water circulation set, 100L capacity with max operating pressure of 10bar | 1 | Nr. | 1234.29 | 1234.29
M | GRP water tank 3000 x 2000 x 2000mm | 1 | Nr. | 20676.08 | 20676.08
|  | To Collection |  | AED | 94309.88
WATER SUPPLY INSTALLATION (Cont´d)
Thermal insulation to domestic water and recirculated hot water; including supports, accessories and other ancillary works as necessary
Flexible elastomeric insulation, 13mm thick to hot water supply
A | 15mm diameter | 35 | m | 11.94 | 417.9
B | 20mm diameter | 48 | m | 11.98 | 575.04
C | 25mm diameter | 2 | m | 12.9 | 25.8
D | 32mm diameter | 33 | m | 14.22 | 469.26
E | 50mm diameter | 19 | m | 17.78 | 337.82
|  | To Collection |  | AED | 1825.82
FIRE FIGHTING INSTALLATION
Note: Refer to the following:
1. All existing information (As-built and/or IFC), has been provided by the client. Any discrepancy between the existing information and actual on-site conditions must be verified and rectified by the general contractor. The contractor may allow for an intrusive survey before the commencement of any construction works on site.
2) Drawing Nr. F-12100 to D-12154 and 3D View Al-Khail R20 Fire; all inclusive
3) General notes, abbreviations, legends and symbols and Miscellaneous details Drawing Nr. F-00001 and F-00020 to F-00023
4) Al Khail Avenue Mall Redevelopment - Mechanical Specification dated March 28, 2022
Galvanized steel iron pipework; including fittings, markings, painting materials, fire stops, supports and all ancillary work as necessary
Fire hydrant pipe
A | 65mm diameter | 306 | m | 154.1712 | 47176.38 | EM-57
B | 100mm diameter | 66 | m | 215.5009 | 14223.06 | EM-57
C | 150mm diameter | 222 | m | 308.3312 | 68449.52 | EM-57
D | 200mm diameter | 13 | m | 512.3615 | 6660.7 | EM-57
E | 250mm diameter | 122 | m | 599.4251 | 73129.86 | EM-57
|  | To Collection |  | AED | 209639.52
FIRE FIGHTING INSTALLATION (Cont´d)
Sprinkler pipe
A | 25mm diameter | 440 | m | 56.5585 | 24885.74 | EM-57
B | 32mm diameter | 80 | m | 69.7695 | 5581.56 | EM-57
C | 40mm diameter | 89 | m | 103.1118 | 9176.95 | EM-57
D | 50mm diameter | 92 | m | 115.2352 | 10601.64 | EM-57
E | 65mm diameter | 50 | m | 155.0836 | 7754.18 | EM-57
F | 80mm diameter | 85 | m | 186.8044 | 15878.37 | EM-57
G | 100mm diameter | 53 | m | 213.8725 | 11335.24 | EM-57
H | 150mm diameter | 34 | m | 306.2482 | 10412.44 | EM-57
J | 200mm diameter | 42 | m | 523.161 | 21972.76 | EM-57
Accessories; including hangers, supports and ancillary work as necessary
K | Supervisory switch valve; 100mm diameter | 1 | Nr. | 3789.13 | 3789.13 | EM-57
L | Sprinkler head; pendant | 151 | Nr. | 53.1294 | 8022.54 | EM-57
M | Sprinkler head; side wall | 10 | Nr. | 50.25 | 502.5 | EM-57
N | Sprinkler head; upright | 597 | Nr. | 34.2908 | 20471.61 | EM-57
P | Sprinkler head; concealed non hosted | 48 | Nr. | 53.6783 | 2576.56 | EM-57
Fire hose reel cabinet; including hose reel, valves, cabinet, fire extinguishers, supports, accessories, and all ancillary works as necessary
Q | Fire hose cabinet - size 800 x 800 x 360mm | 70 | Nr. | 5349.4824 | 374463.77 | EM-51 EM-57
Fire extinguisher
R | 5.0kg CO2 type; portable | 1 | Nr. | 291.19 | 291.19
** VE Reference "EM-" denotes items raised by Client in the VE Schedule
|  | To Collection |  | AED | 527716.18
FIRE FIGHTING INSTALLATION (Cont´d)
FM 200 fire extinguishing system; including tanks, pipes, controls, valves, fixing accessories and all ancillary works as necessary
A | From grid line A9 and A11 to grid line X9 and X10 | 44 | m2 | 1787.22 | 78637.68
|  | To Collection |  | AED | 78637.68
GAS INSTALLATION
Note: Please refer to the following:
1) Drawing Nr. G-12600 to G-12624 and 3D View Al-Khail R20 Plumb; all inclusive
2) Gas services general notes, symbols and legends G-09502
3) Al Khail Avenue Mall Redevelopment - Mechanical Specification dated March 28, 2022
Carbon steel with sleeve; including fittings, supports and ancillary work as necessary
A | 32mm diameter | 135 | m | 158.65 | 21417.75
B | 40mm diameter | 86 | m | 252.38 | 21704.68
C | 50mm diameter | 140 | m | 260.41 | 36457.4
D | 65mm diameter | 13 | m | 359.6 | 4674.8
E | 125mm diameter | 42 | m | 719.18 | 30205.56
F | 150mm diameter | 132 | m | 719.18 | 94931.76
G | 250mm diameter | 29 | m | 1099.59 | 31888.11
Accessories; including hangers, supports, pipe connections and ancillary work as necessary
H | Gate valve; 32mm diameter | 5 | Nr. | 284.6 | 1423
J | Gate valve; 40mm diameter | 4 | Nr. | 328.79 | 1315.16
|  | To Collection |  | AED | 244018.22
HVAC INSTALLATION
Note: Please refer to the following:
1) Drawing Nr. M-00030 to M-00053, M-12300 to M-12394, M-12400 to M-12494, M-12600 to M-12694, M-13050 to M-13302 and 3D View Al-Khail R20 Mech; all inclusive
2) General notes, abbreviations, legends and symbols, Miscellaneous details and Equipment schedule Drawing Nr. M-00010, M-00020 to M-00026 and M-00080 to M-00082
3) Al Khail Avenue Mall Redevelopment - Mechanical Specification dated March 28, 2022
Chilled water pipeworks; including fittings, hangers, supports, valves, painting materials, labelling and all ancillary works as necessary
A | CHWS/R; size 20mm diameter | 1,156 | m | 51.29 | 59291.24 | EM-48
B | CHWS/R; size 25mm diameter | 354 | m | 64.11 | 22694.94 | EM-48
C | CHWS/R; size 32mm diameter | 450 | m | 64.11 | 28849.5 | EM-48
D | CHWS/R; size 40mm diameter | 266 | m | 99.45 | 26453.7 | EM-48
E | CHWS/R; size 50mm diameter | 240 | m | 120.68 | 28963.2 | EM-48
F | CHWS/R; size 65mm diameter | 126 | m | 226.57 | 28547.82 | EM-48
G | CHWS/R; size 80mm diameter | 93 | m | 316.23 | 29409.39 | EM-48
H | CHWS/R; size 96mm diameter | 66 | m | 409.17 | 27005.22 | EM-48
J | CHWS/R; size 100mm diameter | 285 | m | 409.17 | 116613.45 | EM-48
K | CHWS/R; size 150mm diameter | 45 | m | 587.87 | 26454.15 | EM-48
L | CHWS/R; size 300mm diameter | 167 | m | 1349.31 | 225334.77 | EM-48
M | CHWS/R; size 400mm diameter | 294 | m | 2006.83 | 590008.02 | EM-48
|  | To Collection |  | AED | 1209625.4
HVAC INSTALLATION (Cont´d)
Mineral fiber thermal pipe insulation 50mm thick; including aluminium jacketing, adhesives, joints, markings, tapes, accessories and all ancillary works as necessary
A | CHWS/R; size 20mm diameter | 1,156 | m | 37.58 | 43442.48
B | CHWS/R; size 25mm diameter | 354 | m | 40.43 | 14312.22
C | CHWS/R; size 32mm diameter | 450 | m | 44.85 | 20182.5
D | CHWS/R; size 40mm diameter | 266 | m | 47.79 | 12712.14
E | CHWS/R; size 50mm diameter | 240 | m | 52.01 | 12482.4
F | CHWS/R; size 65mm diameter | 126 | m | 57.91 | 7296.66
G | CHWS/R; size 80mm diameter | 93 | m | 63.58 | 5912.94
H | CHWS/R; size 96mm diameter | 66 | m | 74.79 | 4936.14
J | CHWS/R; size 100mm diameter | 285 | m | 74.79 | 21315.15
K | CHWS/R; size 150mm diameter | 45 | m | 92.1 | 4144.5
L | CHWS/R; size 300mm diameter | 167 | m | 158.22 | 26422.74
M | CHWS/R; size 400mm diameter | 294 | m | 212.72 | 62539.68
Galvanized steel sheet, including fittings, splitter dampers with rods, access panels, joints, stiffeners, supports, hangers, labelling and all ancillary works as necessary
N | Supply air ductwork | 397 | m² | 128.95 | 51193.15
P | Return air ductwork | 209 | m² | 128.95 | 26950.55
Q | Fresh air ductwork | 298 | m² | 128.95 | 38427.1
R | Extract air ductwork | 673 | m² | 128.95 | 86783.35
|  | To Collection |  | AED | 439053.7
HVAC INSTALLATION (Cont´d)
A | Carpark make-up air ductwork | 393 | m² | 128.95 | 50677.35
B | Kitchen exhaust air ductwork | 1,843 | m² | 423.63 | 780750.09
C | Kitchen make-up air ductwork | 1,244 | m² | 423.63 | 526995.72
Accessories; including all hangers, supports and ancillary work as necessary
Volume control damper
D | 250mm diameter | 1 | Nr. | 155.17 | 155.17
E | 150 x 100mm | 1 | Nr. | 65.12 | 65.12
F | 150 x 150mm | 44 | Nr. | 74.02 | 3256.88
G | 200 x 150mm | 9 | Nr. | 86.66 | 779.94
H | 250 x 150mm | 10 | Nr. | 94.67 | 946.7
J | 250 x 200mm | 6 | Nr. | 105.87 | 635.22
K | 250 x 250mm | 1 | Nr. | 118.69 | 118.69
L | 300 x 100mm | 1 | Nr. | 102.68 | 102.68
|  | To Collection |  | AED | 1364483.56
HVAC INSTALLATION (Cont´d)
A | 300 x 200mm | 3 | Nr. | 114.68 | 344.04
B | 350 x 100mm | 4 | Nr. | 108.28 | 433.12
C | 350 x 250mm | 2 | Nr. | 136.3 | 272.6
D | 400 x 150mm | 1 | Nr. | 137.7 | 137.7
E | 600 x 200mm | 1 | Nr. | 192.74 | 192.74
F | 800 x 400mm | 8 | Nr. | 299.42 | 2395.36
G | 1150 x 300mm | 7 | Nr. | 227.17 | 1590.19
H | 1350 x 400mm | 22 | Nr. | 350.25 | 7705.5
J | 1500 x 600mm | 1 | Nr. | 603.52 | 603.52
K | 1800 x 400mm | 5 | Nr. | 571.49 | 2857.45
Fire damper
L | 1500 x 600mm | 1 | Nr. | 792.49 | 792.49
Motorised smoke fire damper
M | 150 x 100mm | 2 | Nr. | 1349.82 | 2699.64
N | 1500 x 1200mm | 1 | Nr. | 3933.87 | 3933.87
P | 2100 x 900mm | 2 | Nr. | 6146.92 | 12293.84
Motorised damper
Q | 250 x 200mm | 1 | Nr. | 1442.46 | 1442.46
R | 300 x 150mm | 1 | Nr. | 1764.84 | 1764.84
S | 300 x 250mm | 1 | Nr. | 1896.34 | 1896.34
T | 350 x 250mm | 1 | Nr. | 1934.25 | 1934.25
U | 400 x 350mm | 1 | Nr. | 2032.6 | 2032.6
|  | To Collection |  | AED | 45322.55
HVAC INSTALLATION (Cont´d)
A | 450 x 350mm | 1 | Nr. | 2065.39 | 2065.39
B | 550 x 550mm | 2 | Nr. | 2262.11 | 4524.22
C | 600 x 250mm | 2 | Nr. | 2122.57 | 4245.14
D | 1000 x 600mm | 1 | Nr. | 1896.34 | 1896.34
Sound attenuator
E | 700 x 250mm | 1 | Nr. | 1211.68 | 1211.68
F | 1400 x 1200mm | 1 | Nr. | 3351.67 | 3351.67
G | 1500 x 600mm | 2 | Nr. | 3499.54 | 6999.08
Grills, diffusers and louvers, including all hangers, supports and ancillary work as necessary
Louvre discharge
H | 300 x 450mm | 1 | Nr. | 140.03 | 140.03
J | 350 x 250mm | 1 | Nr. | 98.85 | 98.85
Louvre intake w/ sandtrap
K | 500 x 3600mm | 1 | Nr. | 1803.01 | 1803.01
L | 500 x 4400mm | 2 | Nr. | 2203.68 | 4407.36
M | 550 x 2000mm | 5 | Nr. | 1101.83 | 5509.15
N | 550 x 2350mm | 2 | Nr. | 1302.17 | 2604.34
P | 550 x 3050mm | 2 | Nr. | 1702.83 | 3405.66
Q | 550 x 3400mm | 3 | Nr. | 1903.17 | 5709.51
R | 700 x 1700mm | 1 | Nr. | 1202 | 1202
S | 700 x 3500mm | 1 | Nr. | 2504.17 | 2504.17
|  | To Collection |  | AED | 51677.6
HVAC INSTALLATION (Cont´d)
A | 750 x 700mm | 1 | Nr. | 570.95 | 570.95
B | 750 x 3650mm | 1 | Nr. | 2754.6 | 2754.6
C | 800 x 3650mm | 1 | Nr. | 2954.93 | 2954.93
D | 900 x 2350mm | 4 | Nr. | 2133.55 | 8534.2
E | 900 x 3050mm | 2 | Nr. | 2754.6 | 5509.2
F | 900 x 3500mm | 1 | Nr. | 3155.26 | 3155.26
G | 1050 x 2000mm | 2 | Nr. | 2103.5 | 4207
H | 1050 x 3500mm | 1 | Nr. | 3706.18 | 3706.18
J | 1100 x 3600mm | 1 | Nr. | 3966.61 | 3966.61
K | 1150 x 2000mm | 2 | Nr. | 2303.84 | 4607.68
L | 1150 x 3400mm | 3 | Nr. | 3916.53 | 11749.59
M | 1450 x 5200mm | 2 | Nr. | 7552.59 | 15105.18
N | 1600 x 3500mm | 2 | Nr. | 5609.35 | 11218.7
P | 1900 x 1700mm | 1 | Nr. | 3235.4 | 3235.4
Q | 3000 x 1500mm | 1 | Nr. | 4507.51 | 4507.51
R | 6000 x 2500mm | 2 | Nr. | 15025.05 | 30050.1
S | 600 x 2200mm | 2 | Nr. | 1352.26 | 2704.52
T | 1000 x 2200mm | 1 | Nr. | 2203.68 | 2203.68
Extract grille
U | 600 x 300mm | 4 | Nr. | 159.44 | 637.76
V | 700 x 250mm | 1 | Nr. | 158.82 | 158.82
W | 1150 x 300mm | 7 | Nr. | 221.72 | 1552.04
|  | To Collection |  | AED | 123089.91
HVAC INSTALLATION (Cont´d)
Supply ceiling diffuser
A | 225 x 225mm | 16 | Nr. | 179.48 | 2871.68
B | 300 x 300mm | 4 | Nr. | 228.76 | 915.04
Fan coil units (FCU); including controls, valve sets, vibration isolators, electrical wiring, terminations, hangers, thermostat, labelling, supports and all ancillary work as necessary
Fan coil unit
C | FCU-B1-01 (Ducted type); 98 l/s air flowrate, 2.00 kw cooling capacity | 1 | Nr. | 3234.65 | 3234.65
D | FCU-B1-02 (Ducted type); 90 l/s air flowrate, 1.80 kw cooling capacity | 1 | Nr. | 3161.38 | 3161.38
E | FCU-B1-03 (Ducted type); 134 l/s air flowrate, 3.15 kw cooling capacity | 2 | Nr. | 3655.94 | 7311.88
F | FCU-B1-04 (Ducted type); 160 l/s air flowrate, 3.70 kw cooling capacity | 2 | Nr. | 3857.41 | 7714.82
G | FCU-B1-05 (Decorative type); 212l/s air flowrate, 3.60 kw cooling capacity | 1 | Nr. | 3820.78 | 3820.78
H | FCU-B1-06 (Decorative type); 94l/s air flowrate, 1.50 kw cooling capacity | 1 | Nr. | 3372.03 | 3372.03
J | FCU-B1-07 (Decorative type); 93l/s air flowrate, 1.50 kw cooling capacity | 1 | Nr. | 3372.03 | 3372.03
K | FCU-B1-08 (Decorative type); 100l/s air flowrate, 1.60 kw cooling capacity | 1 | Nr. | 3372.03 | 3372.03
L | FCU-B1-09 (Decorative type); 100l/s air flowrate, 1.70 kw cooling capacity | 1 | Nr. | 3124.75 | 3124.75
M | FCU-B1-10 (Ducted type); 65 l/s air flowrate, 1.40 kw cooling capacity | 1 | Nr. | 3372.03 | 3372.03
|  | To Collection |  | AED | 45643.1
HVAC INSTALLATION (Cont´d)
A | FCU-B1-11 (Ducted type); 59 l/s air flowrate, 1.30 kw cooling capacity | 1 | Nr. | 3372.03 | 3372.03
B | FCU-B1-12 (Ducted type); 55 l/s air flowrate, 1.20 kw cooling capacity | 1 | Nr. | 3372.03 | 3372.03
C | FCU-B1-13 (Decorative type); 99l/s air flowrate, 2.20 kw cooling capacity | 2 | Nr. | 3307.92 | 6615.84
D | FCU-B1-14 (Decorative type); 75l/s air flowrate, 1.40 kw cooling capacity | 2 | Nr. | 3372.03 | 6744.06
E | FCU-B1-15 (Ducted type); 75 l/s air flowrate, 1.50 kw cooling capacity | 1 | Nr. | 3372.03 | 3372.03
F | FCU-B1-16 (Ducted type); 133 l/s air flowrate, 2.50 kw cooling capacity | 1 | Nr. | 3417.82 | 3417.82
G | FCU-B2-01 (Ducted type); 156 l/s air flowrate, 2.90 kw cooling capacity | 1 | Nr. | 3564.35 | 3564.35
H | FCU-B2-02 (Decorative type); 178l/s air flowrate, 3.60 kw cooling capacity | 2 | Nr. | 3820.78 | 7641.56
J | FCU-TF-01 (Ducted type); 119 l/s air flowrate, 2.30 kw cooling capacity | 2 | Nr. | 3344.55 | 6689.1
K | FCU-TF-02 (Ducted type); 206 l/s air flowrate, 3.95 kw cooling capacity | 2 | Nr. | 3949 | 7898
L | FCU-TF-03 (Decorative type); 175 l/s air flowrate, 3.42 kw cooling capacity | 9 | Nr. | 3754.85 | 33793.65
M | FCU-TF-04 (Ducted type); 229 l/s air flowrate, 4.80 kw cooling capacity | 1 | Nr. | 4260.38 | 4260.38
N | FCU-TF-05 (Decorative type); 108 l/s air flowrate, 2.40 kw cooling capacity | 1 | Nr. | 3381.18 | 3381.18
P | FCU-TF-06 (Ducted type); 594 l/s air flowrate, 10.88 kw cooling capacity | 4 | Nr. | 6676.76 | 26707.04
|  | To Collection |  | AED | 120829.07
HVAC INSTALLATION (Cont´d)
A | FCU-TF-07 (Decorative type); 214 l/s air flowrate, 3.90 kw cooling capacity | 1 | Nr. | 3930.68 | 3930.68
B | FCU-LR-01 (Ducted type); 94 l/s air flowrate, 1.90 kw cooling capacity | 2 | Nr. | 3198.02 | 6396.04
C | FCU-LR-02 (Ducted type); 233 l/s air flowrate, 4.65 kw cooling capacity | 2 | Nr. | 4205.43 | 8410.86
D | FCU-LR-03 (Ducted type); 330 l/s air flowrate, 6.60 kw cooling capacity | 1 | Nr. | 5108.86 | 5108.86
E | FCU-LR-04 (Decorative type); 167 l/s air flowrate, 3.40 kw cooling capacity | 1 | Nr. | 3747.51 | 3747.51
F | FCU-LR-05 (Ducted type); 335 l/s air flowrate, 6.30 kw cooling capacity | 4 | Nr. | 4998.96 | 19995.84
G | FCU-LR-06 (Ducted type); 385 l/s air flowrate, 7.28 kw cooling capacity | 4 | Nr. | 5357.97 | 21431.88
H | FCU-LR-07 (Ducted type); 335 l/s air flowrate, 6.30 kw cooling capacity | 4 | Nr. | 4998.96 | 19995.84
J | FCU-LR-08 (Decorative type); 504 l/s air flowrate, 9.10 kw cooling capacity | 1 | Nr. | 6839.16 | 6839.16
Re-heat air handling unit (RAHU); including controls, valve sets, vibration isolators, flexible connections, gauge, electrical wiring, labelling, supports and all ancillary work as necessary
K | RAHU-UR-01; 5860 l/s air flowrate, 320 kw cooling capacity | 1 | Nr. | 259144.87 | 259144.87 | EM-35
Fresh air handling unit (FAHU); including controls, valve sets, vibration isolators, flexible connections, gauges, electrical wiring, labelling, supports and all ancillary work as necessary
L | FAHU-B1-01; 838 L/S air flowrate, 66.3 kw cooling capacity | 1 | Nr. | 65371.57 | 65371.57 | EM-35
** VE Reference "EM-" denotes items raised by Client in the VE Schedule
|  | To Collection |  | AED | 420373.11
HVAC INSTALLATION (Cont´d)
Air handling unit (AHU); including controls, valve sets, vibration isolators, flexible connections, gauges, electrical wiring, labelling, supports and all ancillary work as necessary
A | AHU-LR-01; 10,990 l/s air flowrate; 271.7 kw cooling capacity | 1 | Nr. | 142502.87 | 142502.87 | EM-35
Air curtain
B | AC-RF-01 TO 16; 1110 l/s air flowrate, 0.64 kw motor capacity | 23 | Nr. | 6809.29 | 156613.67
C | AC-UF-01 TO 03; 1110 l/s air flowrate, 0.64 kw motor capacity | 3 | Nr. | 6809.29 | 20427.87
Allow existing AHU unit for dismantled/relocation; including calibration and modification, making good and all ancillary works as necessary
D | AHU-M-RF-01 | 1 | Nr. | 44659.73 | 44659.73
E | AHU-M-RF-02 | 1 | Nr. | 44659.73 | 44659.73
Allow for existing RAHU units for re-balancing re-commissioning including calibration, modifications, and all ancillary works as necessary
F | RAHU-M-UR-01 to 20 | 20 | Nr. | 45680.89 | 913617.8
G | RAHU-M-RF-01 | 1 | Nr. | 41101.75 | 41101.75
H | RAHU-M-RF-02 | 1 | Nr. | 41101.75 | 41101.75
J | RAHU-M-RF-03 | 1 | Nr. | 41101.75 | 41101.75
** VE Reference "EM-" denotes items raised by Client in the VE Schedule
|  | To Collection |  | AED | 1445786.92
HVAC INSTALLATION (Cont´d)
Ventilation fans; including all controls, VFD's supports, gauge, flexible connections, accessories, mountings, vibration isolators, wiring, labelling, supports and all ancillary works as necessary
Extract fan
A | EF-B1-01; 652 l/s air flowrate, 0.75 kw motor capacity | 1 | Nr. | 8248.78 | 8248.78
B | EF-B1-02; 135 l/s air flowrate, 0.2 kw motor capacity | 1 | Nr. | 7012 | 7012
C | EF-B1-03; 240 l/s air flowrate, 0.2 kw motor capacity | 1 | Nr. | 7012 | 7012
D | EF-LR-01; 155 l/s air flowrate, 0.2 kw motor capacity | 1 | Nr. | 6980.86 | 6980.86
E | EF-LR-02; 265 l/s air flowrate, 0.2 kw motor capacity | 1 | Nr. | 7040.39 | 7040.39
F | EF-UR-01; 250 l/s air flowrate, 0.2 kw motor capacity | 1 | Nr. | 7040.39 | 7040.39
G | EF-UR-02; 575 l/s air flowrate, 0.75 kw motor capacity | 1 | Nr. | 8248.78 | 8248.78
Pressurization fans
H | EPF-TR-01 to 03; 8650 l/s air flowrate, 7.5 kw motor capacity | 3 | Nr. | 15608.96 | 46826.88
J | EPF-TR-04; 6200 l/s air flowrate, 5.5 kw motor capacity | 1 | Nr. | 13909.93 | 13909.93
K | EPF-TR-05; 8650 l/s air flowrate, 7.5 kw motor capacity | 1 | Nr. | 15608.05 | 15608.05
L | EPF-TR-06; 8650 l/s air flowrate, 7.5 kw motor capacity | 1 | Nr. | 15608.05 | 15608.05
|  | To Collection |  | AED | 143536.11
HVAC INSTALLATION (Cont´d)
A | EPF-TR-07; 6200 l/s air flowrate, 5.5 kw motor capacity | 1 | Nr. | 13909.93 | 13909.93
B | EPF-TR-08 to 10; 8650 l/s air flowrate, 7.5 kw motor capacity | 3 | Nr. | 15608.96 | 46826.88
C | EPF-TR-11; 11350 l/s air flowrate, 11 kw motor capacity | 1 | Nr. | 17940.44 | 17940.44
D | EPF-TR-12; 16550 l/s air flowrate, 15 kw motor capacity | 1 | Nr. | 24976.86 | 24976.86
E | EPF-TR-13; 11350 l/s air flowrate, 11 kw motor capacity | 1 | Nr. | 17940.44 | 17940.44
Smoke fans
F | SEF-LR-01; 20000 l/s air flowrate, 22 kw power capacity | 3 | Nr. | 37275.65 | 111826.95
G | SEF-UR-01; 20000 l/s air flowrate, 22 kw power capacity | 3 | Nr. | 37275.65 | 111826.95
Mineral-fiber blanket thermal insulation; including adhesives, test hole, fasteners, aluminum cladding, related fixing accessories, and all ancillary works as necessary (refer to duct insulation specification section 230713 page 1 to 13
H | Supply air ductwork | 397 | m² | 109.05 | 43292.85
J | Return air ductwork | 209 | m² | 97.59 | 20396.31
K | Fresh air ductwork | 298 | m² | 109.05 | 32496.9
L | Extract air ductwork | 673 | m² | 97.59 | 65678.07
M | Carpark make-up air ductwork | 393 | m² | 97.59 | 38352.87
N | Kitchen exhaust air ductwork | 1,843 | m² | 118.42 | 218248.06
P | Kitchen make-up air ductwork | 1,244 | m² | 118.42 | 147314.48
|  | To Collection |  | AED | 911027.99
SUNDRIES
A | Allow for earthing and bonding as specified; in particular all ductwork systems shall be provided with earth continuity protection at all joints |  | Item |  | Included
B | Allow for all supports, fixings, anchors, insulating blocks and anti-vibration devices where not included above or elsewhere |  | Item |  | Included
C | Allow for all identification including painting, marking and labeling, including labeling all valves | 1 | Item | 15169.58 | 15169.58
D | Allow for flushing, cleaning, sterilization and chlorination of the completed installations as necessary | 1 | Item | 60833.98 | 60833.98
E | Allow for inspection, testing and commissioning including all off-site and factory testing; inspections to demonstrate compliance with relevant specifications and standards; operating the completed installations; submitting all relevant test record sheets at the completion of the installations | 1 | Item | 477866.18 | 477866.18
F | Allow for providing in suitable quantities all special tools, operating handles and keys or other equipment necessary for installation, maintenance or operation of the completed installations | 1 | Item | 16459.73 | 16459.73
G | Allow for providing spares for Mechanical Engineering Installations | 1 | Item | 140138.99 | 140138.99
H | Allow for providing comprehensive equipment documentation including operating instructions and maintenance manuals, record documents, warranties, guarantees, drawings and the like |  | Item |  | Included
J | Allow for training the Employer's Staff to operate and maintain the Mechanical Engineering Installations |  | Item |  | Included
|  | To Collection |  | AED | 710468.46
SUNDRIES (Cont´d)
A | Allow for vibration and noise control where not included above or elsewhere |  | Item |  | Included
B | Allow for providing connection from existing BMS system to Mechanical Engineering Installations as required in drawings and specifications | 1 | Item | 818646.92 | 818646.92
|  | To Collection |  | AED | 818646.92
WORK INCIDENTAL TO MECHANICAL ENGINEERING INSTALLATIONS
Incidental work
A | Allow for planning and coordinating with relevant statutory authorities and with all other trades |  | Item |  | Included
B | Allow for cutting or forming holes, mortices, chases or the like and making good |  | Item |  | Included
C | Allow for supplying and fixing all sleeves, frames and built-in fire stoppers for building into concrete structures and masonry walls |  | Item |  | Included
D | Allow for supplying and fixing all brackets, clamps and other fixing devices |  | Item |  | Included
E | Allow for fire stopping all pipes, ducts and the like at penetrations through fire walls and other structures and making good | 1 | Item | 50043.43 | 50043.43
F | Allow for all incidental work including factory finishing, fixing to all backgrounds by appropriate means, cutting and pinning, marking the position of all holes, chases and the like and all making good |  | Item |  | Included
G | Allow for training the Employer's Staff to operate and maintain the Mechanical Engineering Installations |  | Item |  | Included
|  | To Collection |  | AED | 50043.43
WORK INCIDENTAL TO MECHANICAL ENGINEERING INSTALLATIONS (Cont´d)
Protective painting
Allow for all protective painting for each of the following installations:
A | Rainwater drainage |  | Item |  | Included
B | Foul and waste water drainage and vent |  | Item |  | Included
C | Domestic cold and hot water system |  | Item |  | Included
D | Liquefied petroleum gas |  | Item |  | Included
E | Fire protection system |  | Item |  | Included
F | Chilled water system | 1 | Item | 8674.72 | 8674.72
G | Condensate water drainage | 1 | Item | 4848.95 | 4848.95
H | Irrigation system |  | Item |  | Included
J | Heating, ventilation and air conditioning system | 1 | Item | 13123.29 | 13123.29
K | Building management system | 1 | Item | 6806.32 | 6806.32
Other incidental work
L | Allow for all incidental work to the Mechanical Engineering Installations where not included above or elsewhere |  | Item |  | N/A
|  | To Collection |  | AED | 33453.28
WORK INCIDENTAL TO MECHANICAL ENGINEERING INSTALLATIONS (Cont´d)
Allow for all decorative painting including removing protective coatings or wrappings and cleaning and polishing exposed surfaces for each of the following installations
A | Rainwater drainage |  | Item |  | Included
B | Foul and waste water drainage and vent |  | Item |  | Included
C | Domestic cold and hot water system |  | Item |  | Included
D | Liquefied petroleum gas |  | Item |  | Included
E | Fire protection system |  | Item |  | Included
F | Chilled water system |  | Item |  | Included
G | Condensate water drainage |  | Item |  | Included
H | Irrigation system |  | Item |  | Included
J | Heating, ventilation and air conditioning system |  | Item |  | Included
K | Building automation system |  | Item |  | Included
L | Allow for all incidental work to the Mechanical Engineering Installations where not included above or elsewhere |  | Item |  | N/A
|  | To Collection |  | AED | 0
BWIC
A | Builder's work in connection (BWIC) with Mechanical Engineering Installations |  | Item | 318446.34 | 318446.34
|  | To Collection |  | AED | 318446.34
GENERALLY
A | Allow for any other works which are not included above and which are required to complete the Mechanical Engineering Installations in accordance with the Specification and the drawings (Tenderer to list below): |  | Item |  | 0
LPG System
A | Supply Installation of LPG System | 1 | Item | 256043.16 | 256043.16
Fire Fighting
B | Deluge Fire Sprinkler System | 1 | Item | 0 | Included
PRELIMINARIES
C | Preliminaries for MEP Works within Bill No. 4 Section Q | 1 | Item | 2443101.89 | 2443101.89
|  | To Collection |  | AED | 2699145.05
COLLECTION
| Page 4/Q/1 |  |  |  | 63913.88
| Page 4/Q/2 |  |  |  | 897003.21
| Page 4/Q/3 |  |  |  | 112817.71
| Page 4/Q/4 |  |  |  | 396803.5
| Page 4/Q/5 |  |  |  | 0
| Page 4/Q/6 |  |  |  | 530381.06
| Page 4/Q/7 |  |  |  | 120175.46
| Page 4/Q/8 |  |  |  | 94309.88
| Page 4/Q/9 |  |  |  | 1825.82
| Page 4/Q/10 |  |  |  | 209639.52
| Page 4/Q/11 |  |  |  | 527716.18
| Page 4/Q/12 |  |  |  | 78637.68
| Page 4/Q/13 |  |  |  | 244018.22
| Page 4/Q/14 |  |  |  | 1209625.4
| Page 4/Q/15 |  |  |  | 439053.7
| Page 4/Q/16 |  |  |  | 1364483.56
| Page 4/Q/17 |  |  |  | 45322.55
| Page 4/Q/18 |  |  |  | 51677.6
| Page 4/Q/19 |  |  |  | 123089.91
| Page 4/Q/20 |  |  |  | 45643.1
| Page 4/Q/21 |  |  |  | 120829.07
| Page 4/Q/22 |  |  |  | 420373.11
|  | To Collection |  | AED | 7097340.12
| COLLECTION |  |  |  | 7097340.12
Brought Forward
| Page 4/Q/23 |  |  |  | 1445786.92
| Page 4/Q/24 |  |  |  | 143536.11
| Page 4/Q/25 |  |  |  | 911027.99
| Page 4/Q/26 |  |  |  | 710468.46
| Page 4/Q/27 |  |  |  | 818646.92
| Page 4/Q/28 |  |  |  | 50043.43
| Page 4/Q/29 |  |  |  | 33453.28
| Page 4/Q/30 |  |  |  | 0
| Page 4/Q/31 |  |  |  | 318446.34
| Page 4/Q/32 |  |  |  | 2699145.05
|  | Carried To Summary |  | AED | 14227894.62

## Bill 4 - Electrical
Item | Description | Quantity | Unit | Rate | Amount | VE Ref.
|  |  |  | AED | AED
ELECTRICAL ENGINEERING INSTALLATIONS
POWER INSTALLATION
Note: Please refer to the following:
1) Drawing Nr. E-00003 to 10200, E-12500 to 12554, E-12730 to 12784, E-12925 to 12979, E-12860 to 12879 and Al Khail_R20_ELEC_LT: 3D View; all inclusive
2) Al Khail Avenue Mall Redevelopment Electrical Specifications dated March 28, 2022
XLPE cables including earth connectivity conductor cables, terminations, lugs, supports and all ancillary work
1 x 2C x 4mm² CU/XLPE/LSOH + 1 x 1C x 4mm² CU/LSOH ECC
A | From MCP-M-01-1B01 to 2x16A weatherproof isolator for EF-B1-02 | 1 | Item | 6570.14 | 6570.14
B | From MCP-M-01-1B01 to 2x16A weatherproof isolator for EF-B1-03 | 1 | Item | 1314.03 | 1314.03
C | From MCP-M-04-RF01 to 2x16A weatherproof isolator for EF-LR-01 | 1 | Item | 3583.71 | 3583.71
D | From MCP-M-04-RF01 to 2x16A weatherproof isolator for EF-LR-02 | 1 | Item | 3583.71 | 3583.71
E | From MCP-M-04-UR01 to 2x16A weatherproof isolator for EF-UR-01 | 1 | Item | 5972.85 | 5972.85
F | From MCP-M-04-UR01 to 2x16A weatherproof isolator for EF-UR-02 | 1 | Item | 5972.85 | 5972.85
1 x 4C x 4mm² CU/XLPE/LSOH + 1 x 1C x 4mm² CU/LSOH ECC
G | From MCP-M-01-UR02 to VFD for recovery wheel | 1 | Item | 4332.58 | 4332.58
1 x 4C x 4mm² CU/XLPE/SWA/PVC + 1 x 1C x 4mm² CU/PVC ECC
|  | To Collection |  | AED | 31329.87
POWER INSTALLATION (Cont´d)
A | From SMDB-S-04-B1-SF to 20A weatherproof isolator for HWCS-01 | 1 | Item | 6670.06 | 6670.06
1 x 4C x 6mm² CU/XLPE/LSOH + 1 x 1C x 6mm² CU/LSOH ECC
B | From EMCP-M-01-UR01 to VFD for EPF-UR-08 | 1 | Item | 1472.98 | 1472.98
C | From EMCP-M-01-UR01 to VFD for EPF-UR-09 | 1 | Item | 1543.12 | 1543.12
1 x 4C x 10mm² CU/XLPE/SWA/PVC + 1 x 1C x 10mm² CU/PVC ECC
D | From SMDB-S-01-1B01 to FP-07 | 100 | m | 44.83 | 4483
E | From SMDB-S-04-1B02 to FP-05 | 100 | m | 44.83 | 4483
F | From SMDB-S-04-B1-SF to 40A weatherproof isolator for EWH-06 | 1 | Item | 11207.51 | 11207.51
G | From SMDB-S-04-B1-SF to DB-S--04-1B08 | 1 | Item | 358.64 | 358.64
H | From SMDB-S-04-RF01 to DB-S-04-RF07 | 1 | Item | 717.28 | 717.28
J | From SMDB-S-04-UR01 to DB-S-04-UR03 | 1 | Item | 717.28 | 717.28
1 x 4C x 16mm² CU/XLPE/SWA/PVC + 1 x 1C x 16mm² CU/PVC ECC
K | From SMDB-S-01-1B01 to FP-04 | 100 | m | 54.92 | 5492
L | From SMDB-S-04-B1-SF to DB-S--04-1B07 | 1 | Item | 384.49 | 384.49
1 x 4C x 25mm² CU/XLPE/LSOH + 1 x 1C x 16mm² CU/LSOH ECC
M | From MCP-M-04-RF01 to VFD for AHU-M-LR-01 | 1 | Item | 5568.14 | 5568.14
N | From MCP-M-04-RF01 to VFD for AHU-M-RF-01 | 1 | Item | 5568.14 | 5568.14
|  | To Collection |  | AED | 48665.64
POWER INSTALLATION (Cont´d)
1 x 4C x 25mm² CU/XLPE/SWA/LSOH + 1 x 1C x 16mm² CU/LSOH ECC
A | From MDB-Z1-01-02 to MCP-M-01-UR02 | 1 | Item | 20213.13 | 20213.13
1 x 4C x 35mm² CU/XLPE/SWA/LSOH + 1 x 1C x 25mm² CU/PVC ECC
B | From ESMDB-S-05-101 to 4x63A weatherproof isolator for BS1 escalator | 200 | m | 98.27 | 19654
1 x 4C x 70mm² CU/XLPE/SWA/LSOH + 1 x 1C x 35mm² ECC
C | From MDB-Z4-09-04 to MCP-M-04-RF01 | 1 | Item | 30642.49 | 30642.49
1 x 4C x 95mm² CU/XLPE/SWA/PVC + 1 x 1C x 50mm² CU/PVC ECC
D | From MDB-Z4-09-04 to SMDB-S-04-B1-SF | 1 | Item | 9096.97 | 9096.97
1 x 4C x 185mm² CU/XLPE/SWA/PVC + 1 x 1C x 95mm² CU/PVC ECC
E | From MDB-Z2-05-01 to MCP-M-02-RF01 | 155 | m | 388.34 | 60192.7
2 x 3C x 16mm² CU/XLPE/LSOH + 1 x 1C x 16mm² CU/LSOH ECC
F | From MCP-M-01-UR02 to 6x63A weatherproof isolator for exhaust fan | 1 | Item | 34057.31 | 34057.31
G | From MCP-M-01-UR02 to 6x63A weatherproof isolator for supply fan | 1 | Item | 34057.31 | 34057.31
Fire rated cables including earth connectivity conductor cables, terminations, lugs, supports and all ancillary work
1 x 4C x 6mm² FR6 + 1 x 1C x 6mm² FR ECC
H | From EMCC-M-05-UR02 to VFD for EPF-TR-05 | 1 | Item | 9700.98 | 9700.98
|  | To Collection |  | AED | 217614.89
POWER INSTALLATION (Cont´d)
A | From EMCC-M-05-UR02 to VFD for EPF-TR-06 | 1 | Item | 9597.78 | 9597.78
B | From EMCC-M-05-UR02 to VFD for EPF-UR-07 | 1 | Item | 8565.76 | 8565.76
1 x 4C x 10mm² FR6 + 1 x 1C x 10mm² FR ECC
C | From EMCC-M-04-2B02 to 3x40A weatherproof isolator for sump pump | 1 | Item | 23631.22 | 23631.22
D | From EMCP-M-02-RF01 to VFD for EPF-TR-01 | 1 | Item | 6616.74 | 6616.74
E | From EMCP-M-02-RF01 to VFD for EPF-TR-02 | 1 | Item | 6498.58 | 6498.58
F | From EMCP-M-04-RF02 to VFD for EPF-TR-04 | 1 | Item | 7443.83 | 7443.83
1 x 4C x 16mm² FR6 + 1 x 1C x 10mm² FR ECC
G | From EMCP-M-02-301 to VFD for AHU-M-TF-01 | 1 | Item | 25960.78 | 25960.78
1 x 4C x 16mm² FR6 + 1 x 1C x 16mm² FR ECC
H | From EMCP-M-02-RF02 to VFD EPF-TR-11 | 1 | Item | 8177.65 | 8177.65
J | From EMCP-M-02-RF02 to VFD for EPF-TR-03 | 1 | Item | 29335.68 | 29335.68
K | From EMCP-M-02-RF02 to VFD for EPF-TR-10 | 1 | Item | 21158.04 | 21158.04
L | From EMCP-M-04-RF03 to VFD for EPF-LR-13 | 1 | Item | 13240 | 13240
1 x 4C x 25mm² FR6 + 1 x 1C x 16mm² FR ECC
M | From EMCC-M-05-UR02 to VFD for EPF-TR-12 | 1 | Item | 19127.09 | 19127.09
N | From EMCP-M-01-1B02 to 6x125A weatherproof isolator for EPF-UR-09 | 1 | Item | 38736.37 | 38736.37
|  | To Collection |  | AED | 218089.52
POWER INSTALLATION (Cont´d)
1 x 4C x 70mm² FR6/SWA + 1 x 1C x 35mm² FR ECC
A | From EMDB-03-01 to EMCP-M-04-RF03 | 1 | Item | 80232.6 | 80232.6
B | From ESMDB-02-G02 to EMCP-M-02-RF02 | 1 | Item | 72523.42 | 72523.42
1 x 4C x 70mm² FR6/SWA + 1 x 1C x 35mm² FRE
C | From EMDB-01-01 to EMCP-M-01-UR01 | 1 | Item | 81089.18 | 81089.18
1 x 4C x 95mm² FR6 + 1 x 1C x 50mm² FR ECC
D | From ESMDB-01-G01 to EMCP-M-01-1B02 | 1 | Item | 128082.91 | 128082.91
2 x 3C x 25mm² FR6 + 1 x 1C x 16mm² FR ECC
E | From EMCP-M-01-UR01 to 6x80A weatherproof isolator for SEF-M-UR-01 | 1 | Item | 40044.7 | 40044.7
F | From EMCP-M-02-RF02 to 6x63A weatherproof isolator for SEF-M-LR-01 | 1 | Item | 36230.93 | 36230.93
G | From EMCP-M-04-RF03 to 6x80A weatherproof isolator for SEF-M-LR-01 | 1 | Item | 23699.92 | 23699.92
Busbar including earth connectivity conductor cables, terminations, lugs, supports and all ancillary work
H | 1600A TPN busbar | 244 | m | 3099.44 | 756263.36
Containment; including fittings, supports and all ancillary work as necessary
LV cable trunking
J | 100 x 100 mm wide, 2 compartment cable trunking | 68 | m | 117.05 | 7959.4
|  | To Collection |  | AED | 1226126.42
POWER INSTALLATION (Cont´d)
LV cable tray
A | 50 x 50mm wide cable tray | 201 | m | 87.9 | 17667.9 | EM-38
B | 50 x 75mm wide cable tray | 144 | m | 93.97 | 13531.68 | EM-38
C | 50 x 100mm wide cable tray | 270 | m | 98.74 | 26659.8 | EM-38
D | 50 x 150mm wide cable tray | 2,003 | m | 124.98 | 250334.94 | EM-38
E | 50 x 225mm wide cable tray | 370 | m | 139.05 | 51448.5
F | 50 x 300mm wide cable tray | 602 | m | 140.24 | 84424.48
G | 50 x 450mm wide cable tray | 523 | m | 187.97 | 98308.31
H | 50 x 600mm wide cable tray | 633 | m | 189.45 | 119921.85
J | 50 x 750mm wide cable tray | 67 | m | 261.53 | 17522.51
K | 50 x 900mm wide cable tray | 30 | m | 391.77 | 11753.1
L | 100 x 100mm wide cable tray | 190 | m | 87.62 | 16647.8
M | 100 x 150mm wide cable tray | 85 | m | 125.93 | 10704.05
N | 100 x 200mm wide cable tray | 104 | m | 128.33 | 13346.32
P | 100 x 300mm wide cable tray | 39 | m | 140.72 | 5488.08
Q | 100 x 600mm wide cable tray | 21 | m | 246.57 | 5177.97
R | 100 x 750mm wide cable tray | 30 | m | 264.88 | 7946.4
S | 100 x 900mm wide cable tray | 353 | m | 310.01 | 109433.53
ELV cable trunking
T | 100 x 100mm GI trunking | 152 | m | 20.46 | 3109.92
Equipment; including supports and all ancillary work as necessary
** VE Reference "EM-" denotes items raised by Client in the VE Schedule
|  | To Collection |  | AED | 863427.14
POWER INSTALLATION (Cont´d)
Sub-main distribution board
A | SMDB-S-04-B1-SF; TCL = 90.32kW | 1 | Nr. | 15452.31 | 15452.31 | EM-33
B | SMDB-AN-UR-001; TCL = 484.92kW | 1 | Nr. | 15452.31 | 15452.31 | EM-33
Modification of sub-main distribution board
C | SMDB-S-01-1B01; TCL = 48.73kW | 1 | Nr. | 11782.19 | 11782.19
D | SMDB-S-04-1B02; TCL = 15.20kW | 1 | Nr. | 11562.25 | 11562.25
E | SMDB-SH-01-G01; TCL = 124.80kW | 1 | Nr. | 11562.25 | 11562.25
F | SMDB-SH-01-G02; TCL = 250kW | 1 | Nr. | 11562.25 | 11562.25
G | SMDB-SH-01-G03; TCL = 184kW | 1 | Nr. | 11562.25 | 11562.25
H | SMDB-SH-01-G04; TCL = 304kW | 1 | Nr. | 11562.25 | 11562.25
J | SMDB-SH-01-G05; TCL = 270.56kW | 1 | Nr. | 11562.25 | 11562.25
K | SMDB-SH-01-G06; TCL = 148.53kW | 1 | Nr. | 11562.25 | 11562.25
L | SMDB-SH-04-G01; TCL = 183.28kW | 1 | Nr. | 11562.25 | 11562.25
M | SMDB-SH-04-G02; TCL = 135.64kW | 1 | Nr. | 11562.25 | 11562.25
N | SMDB-SH-04-G03; TCL = 176.66kW | 1 | Nr. | 11562.25 | 11562.25
P | SMDB-SH-04-G04; TCL = 285.54kW | 1 | Nr. | 11562.25 | 11562.25
Q | SMDB-SH-04-G05; TCL = 299.20kW | 1 | Nr. | 11562.25 | 11562.25
R | SMDB-SH-05-G01; TCL = 87.50kW | 1 | Nr. | 11562.25 | 11562.25
S | SMDB-SH-05-G02; TCL = 97.44kW | 1 | Nr. | 11562.25 | 11562.25
T | SMDB-SH-05-G03; TCL = 115.52kW | 1 | Nr. | 11562.25 | 11562.25
U | SMDB-SH-05-G04; TCL = 65.10kW | 1 | Nr. | 11562.25 | 11562.25
|  | To Collection |  | AED | 227682.81
POWER INSTALLATION (Cont´d)
A | SMDB-S-01-B2-FB1; TCL = 78.24kW | 1 | Nr. | 11562.25 | 11562.25
B | SMDB-S-01-B2-FB2; TCL = 51.20kW | 1 | Nr. | 11562.25 | 11562.25
C | SMDB-S-04-B2-FB1; TCL = 98.60kW | 1 | Nr. | 11562.25 | 11562.25
D | SMDB-S-05-B2-FB1; TCL = 65.63kW | 1 | Nr. | 11562.25 | 11562.25
E | SMDB-S-01-301; TCL = 41.94kW | 1 | Nr. | 11562.25 | 11562.25
F | SMDB-S-01-RF01; TCL = 74.57kW | 1 | Nr. | 11562.25 | 11562.25
G | SMDB-S-01-RF02; TCL = 30.30kW | 1 | Nr. | 11562.25 | 11562.25
H | SMDB-S-04-RF01; TCL = 54.81kW | 1 | Nr. | 12189.54 | 12189.54
J | SMDB-S-04-UR01; TCL = 43.65kW | 1 | Nr. | 12002.14 | 12002.14
Distribution board
K | DB-S-04-1B07; TCL = 30.35kW | 1 | Nr. | 4443.36 | 4443.36 | EM-33
L | DB-S-04-1B08; TCL = 6kW | 1 | Nr. | 4443.36 | 4443.36 | EM-33
M | DB-S-01-RF07; TCL = 9.34kW | 1 | Nr. | 4443.36 | 4443.36 | EM-33
N | DB-S-01-RF08; TCL = 8.80kW | 1 | Nr. | 4443.36 | 4443.36 | EM-33
P | DB-S-01-RF09; TCL = 32.16kW | 1 | Nr. | 4443.36 | 4443.36 | EM-33
Q | DB-S-04-RF07; TCL = 10.82kW | 1 | Nr. | 4443.36 | 4443.36 | EM-33
R | DB-S-04-UR03: TCL = 12.64kW | 1 | Nr. | 4443.36 | 4443.36 | EM-33
Emergency motor control center
S | EMCC-M-05-UR02; TCL = 44kW | 1 | Nr. | 19839.61 | 19839.61 | EM-71
Modification of emergency motor control center
T | EMCC-M-04-2B02; TCL = 224kW | 1 | Nr. | 4388.05 | 4388.05
** VE Reference "EM-" denotes items raised by Client in the VE Schedule
|  | To Collection |  | AED | 160458.61
POWER INSTALLATION (Cont´d)
Motor circuit protector
A | MCP-M-02-RF01; TCL = 136.70kW | 1 | Nr. |  | N/A
B | MCP-M-04-RF01; TCL = 60.40kW | 1 | Nr. | 17235.85 | 17235.85
C | MCP-M-01-UR02; TCL = 36.60kW | 1 | Nr. | 19745.7 | 19745.7
Modification of motor circuit protector
D | MCP-M-01-1B01; TCL = 22.66kW | 1 | Nr. | 8341.36 | 8341.36
E | MCP-M-04-UR01; TCL = 121.99kW | 1 | Nr. | 4915.15 | 4915.15
Emergency motor circuit protector
F | EMCP-M-01-1B02; TCL = 105kW | 1 | Nr. | 33980.28 | 33980.28
G | EMCP-M-02-RF02; TCL = 63kW | 1 | Nr. | 14771.26 | 14771.26
H | EMCP-M-04-RF03; TCL = 62.49kW | 1 | Nr. | 17305.43 | 17305.43
J | EMCP-M-01-UR01; TCL = 74kW | 1 | Nr. | 19839.61 | 19839.61
Modification of emergency motor circuit protector
K | EMCP-M-02-301; TCL = 75.27kW | 1 | Nr. | 8341.36 | 8341.36
L | EMCP-M-02-301; TCL = 79.26kW | 1 | Nr. | 8341.36 | 8341.36
M | EMCP-M-02-RF01; TCL = 183.7kW | 1 | Nr. | 9988.57 | 9988.57
N | EMCP-M-04-RF02; TCL = 156.96kW | 1 | Nr. | 8341.36 | 8341.36
P | EMCP-M-04-UR01; TCL = 172.15kW | 1 | Nr. | 10185.8 | 10185.8
Variable frequency drive
Q | VFD for AHU-M-TF-01; TCL = 15kW | 1 | Nr. |  | Included
R | VFD for AHU-M-LR-01; TCL = 30kW | 1 | Nr. |  | Included
|  | To Collection |  | AED | 181333.09
POWER INSTALLATION (Cont´d)
A | VFD for AHU-M-RF-01; TCL = 15kW | 1 | Nr. |  | Included
B | VFD for EPF-LR-13; TCL = 11kW | 1 | Nr. |  | Included
C | VFD for EPF-TR-01; TCL = 7.50kW | 1 | Nr. |  | Included
D | VFD for EPF-TR-02; TCL = 7.50kW | 1 | Nr. |  | Included
E | VFD for EPF-TR-03; TCL = 7.5kW | 1 | Nr. |  | Included
F | VFD for EPF-TR-04; TCL = 5.5kW | 1 | Nr. |  | Included
G | VFD for EPF-TR-05; TCL = 7.5kW | 1 | Nr. |  | Included
H | VFD for EPF-TR-06; TCL = 7.5kW | 1 | Nr. |  | Included
J | VFD for EPF-TR-10; TCL = 7.5kW | 1 | Nr. |  | Included
K | VFD for EPF-TR-11; TCL = 11kW | 1 | Nr. |  | Included
L | VFD for EPF-TR-12; TCL = 15kW | 1 | Nr. |  | Included
M | VFD for EPF-UR-07; TCL = 5.5kW | 1 | Nr. |  | Included
N | VFD for EPF-UR-08; TCL = 7.5kW | 1 | Nr. |  | Included
P | VFD for EPF-UR-09; TCL = 7.5kW | 1 | Nr. |  | Included
Q | VFD for Recovery Wheel; TCL = 0.50kW | 2 | Nr. |  | Included
Kilowatt-hour meter
R | kWh meter | 3 | Nr. | 3339.99 | 10019.97
CT meter
S | 200/5A CT meter | 8 | Nr. | 4637.43 | 37099.44
T | 300/5A CT meter | 1 | Nr. | 11315.85 | 11315.85
Isolating switch
U | 2 x 16A SP weatherproof isolator | 6 | Nr. | 368.12 | 2208.72
|  | To Collection |  | AED | 60643.98
POWER INSTALLATION (Cont´d)
A | 3 x 40A TP weatherproof isolator | 1 | Nr. | 1360.56 | 1360.56
B | 4 x 63A TP weatherproof isolator | 10 | Nr. | 1297.29 | 12972.9
C | 6 x 63A TP weatherproof isolator | 3 | Nr. | 1631.09 | 4893.27
D | 6 x 80A TP weatherproof isolator | 5 | Nr. | 3265.58 | 16327.9
E | 6 x 125A TP weatherproof isolator | 4 | Nr. | 4385.46 | 17541.84
F | 20A TP weatherproof isolator | 1 | Nr. | 494.15 | 494.15
G | 40A TP weatherproof isolator | 1 | Nr. | 1360.56 | 1360.56
Small Power
Final sub-circuits and all ancillary installations complete; including cabling, containment and terminations as necessary (primary containment measured elsewhere)
H | Socket outlet points | 145 | Nr. | 585.98 | 84967.1
J | Connection unit points | 123 | Nr. | 1071.63 | 131810.49
K | Floor box points | 14 | Nr. | 1909.24 | 26729.36
Accessories; including fixings, supports, hangers and all ancillary works as necessary
L | 13A single switch socket outlet | 52 | Nr. | 101.65 | 5285.8
M | 13A single switch socket outlet, explosion proof | 4 | Nr. | 2679.07 | 10716.28
N | 20A SP industrial socket outlet | 8 | Nr. | 155.59 | 1244.72
P | 20A twin socket outlet | 77 | Nr. | 210.85 | 16235.45
Q | 32A TP industrial socket outlet | 4 | Nr. | 430.43 | 1721.72
|  | To Collection |  | AED | 333662.1
POWER INSTALLATION (Cont´d)
A | Connection unit | 52 | Nr. | 193.38 | 10055.76
B | Connection unit with switch | 71 | Nr. | 166.98 | 11855.58
C | Type FB3; under screed floor box with 2 no. of twin power socket and 2 no. of data points with fiber optic cable (data outlet with fiber optic cable measured separately) | 2 | Nr. | 1492.35 | 2984.7
D | Type FB4; under screed floor box with 2 no. of twin power socket and 2 no. of twin RJ45 (data outlet measured separately) | 12 | Nr. | 1492.35 | 17908.2
|  | To Collection |  | AED | 42804.24
LIGHTING INSTALLATION
Note: Please refer to the following:
1) Drawing Nr. E-00003 to 00030, E-12560 to 12624, E-00300, AKA-CDM-ZZ-B1-DR-LT-120 to XX-DR-LT-166 and Al Khail_R20_LTG_LT: 3D View; all inclusive
2) Lighting Fixture Schedule - Interior dated March 30, 2022 and Lighting Fixture Control Schedule- Interior dated April 1, 2022
3) Al Khail Avenue Mall Redevelopment Electrical Specifications dated March 28, 2022
Final sub-circuits and auxiliary installations complete; including cabling, containment and terminations as necessary
A | Interior light points | 1,749 | Nr. | 377.39 | 660055.11 | EM-39 EM-73
B | Interior linear light points | 2,392 | m | 125.79 | 300889.68 | EM-39 EM-73
C | BOH light points | 686 | Nr. | 687.96 | 471940.56
D | Light switch points | 101 | Nr. | 676.46 | 68322.46
Light fittings; including fixings, supports, hangers and all ancillary works as necessary
Interior lighting
E | Type IL1; 36W ceiling recessed downlights, 3000 lm, IP20 rating | 638 | Nr. | 684.36 | 436621.68 | EM-50
F | Type IL1A; 28W surface mounted downlight within ceiling slot, 3100 lm, IP20 rating | 8 | Nr. | 576.38 | 4611.04 | EM-50
G | Type IL3; 10.6W/m side-bend flexible linear LED tape light, 1200 lm/m, IP67 rating | 960 | m | 142.6 | 136896 | EM-50
H | Type IL6; 10W timeless mini downlights, 749 lm, IP20 rating | 511 | Nr. | 393.09 | 200868.99 | EM-50
** VE Reference "EM-" denotes items raised by Client in the VE Schedule
|  | To Collection |  | AED | 2280205.52
LIGHTING INSTALLATION (Cont´d)
A | Type IL13; 35W surface mounted linear light, 1144 lm/m, IP67 rating | 171 | m | 489.67 | 83733.57 | EM-50
B | Type IL13A; 35W surface mounted linear LED light, 3000K, 1144 lm/m, CRI 90, white finish, IP67 rating | 914 | m | 489.67 | 447558.38 | EM-50
C | Type IL15; 80W surface mounted projectors, 7585 lm/m, IP66 rating | 592 | Nr. | 1643.73 | 973088.16 | EM-50
D | Type IL16; 30W linear fixture at atrium skylight, 1176 lm/m, IP68 rating | 347 | m | 1028.08 | 356743.76 | EM-50
BOH lighting
E | Type B1; 54W LED wall mounted linear light | 1 | Nr. | 418.5 | 418.5 | EM-50
F | Type D4; 54W circular big surface light | 2 | Nr. | 426.15 | 852.3 | EM-50
G | Type DL4; 27W recessed LED down light, 90+CRI die cast aluminum body, recessed diffusing lens and lower reflector, 2000 lm, 4000K, IP44 rating | 207 | Nr. | 607.23 | 125696.61 | EM-50
H | Type DL5; recessed circular LED down light, aluminum injection housing with aluminum heat sink, UV resistant, non yellowing, opal white diffuser, 1100lm, 4000K, IP44 rating | 58 | Nr. | 607.23 | 35219.34 | EM-50
J | Type L1; 54W LED normal linear light | 34 | Nr. | 273.63 | 9303.42 | EM-50
K | Type P1; pole light with single lighting fixture | 2 | Nr. | 2312.32 | 4624.64 | EM-50
L | Type P11; pole light with back to back lighting fixture | 7 | Nr. | 3011.97 | 21083.79 | EM-50
M | Type RL5; 36W 3D recessed LED luminaire, white sheet steel body with electrostatic powder coating, with prismatic structured opal white diffuser, 4350lm, 4000K, IP44 rating | 28 | Nr. | 552.13 | 15459.64 | EM-50
** VE Reference "EM-" denotes items raised by Client in the VE Schedule
|  | To Collection |  | AED | 2073782.11
LIGHTING INSTALLATION (Cont´d)
A | Type SF5; 2 x 13W surface mounted luminaire, tough injection moulded prismatic UV resistant polycarbonate diffuser, IP55 | 34 | Nr. | 143.05 | 4863.7 | EM-50
B | Type SL11; 26W LED wall/ceiling mounted luminaire with sheet steel heat sink/reflector painted in white color, L1600 x W110 x H90mm body in polycarbonate grey and UV stabilised polycarbonate diffuser, 3090lm, 4000K, IP66 | 35 | Nr. | 262.61 | 9191.35 | EM-50
C | Type SL18; 36W LED ceiling luminaire with polycarbonate body, and satin opal polycarbonate diffuser. L1277mm X W104mm X H84mm, 4290lm, 4000K, IP66 rating | 165 | Nr. | 361.77 | 59692.05 | EM-50
D | Type SL33; 9W wall mounted rectangular light | 15 | Nr. | 253.24 | 3798.6 | EM-50
E | Type SL39; 47W LED surface /pendant mounted luminaire with fitting sheet steel powder - coated,aluminum anodised frame, plastic diffuser L598 X B598 X H49mm , 4000K, IP40 rating | 98 | Nr. | 484.5 | 47481 | EM-50
Lighting switches; including supports and ancillary work as necessary
F | 1 gang 1 way switch | 16 | Nr. | 41.06 | 656.96
G | 1 gang 1 way switch; weatherproof | 38 | Nr. | 70.46 | 2677.48
H | 1 gang 2 way switch; weatherproof | 2 | Nr. | 89.6 | 179.2
J | 2 gang 1 way switch | 8 | Nr. | 70.46 | 563.68
K | 2 gang 2 way switch | 2 | Nr. | 85.15 | 170.3
L | 2 gang 2 way switch; weatherproof | 2 | Nr. | 179.19 | 358.38
M | Occupancy sensor | 32 | Nr. | 3633.69 | 116278.08
N | Occupancy Sensor: PIR | 1 | Nr. | 3633.69 | 3633.69
** VE Reference "EM-" denotes items raised by Client in the VE Schedule
|  | To Collection |  | AED | 249544.47
LIGHTING INSTALLATION (Cont´d)
A | Allow for shaft lights and switches including cables, containments, terminations to power supply, fixings and all ancillary works as necessary | 1 | Item | 133858.23 | 133858.23
Emergency lighting system
Final sub-circuits and auxiliary installations complete; including cabling, containment and terminations as necessary
B | Emergency light points | 224 | Nr. | 527.99 | 118269.76 | EM-39 EM-73
C | Emergency exit light points | 6 | Nr. | 527.99 | 3167.94 | EM-39 EM-73
Light fittings; including fixings, supports, hangers and all ancillary works as necessary
D | Type E1; rectangular surface mounted emergency luminaires in polycarbonate enclosure, IP65 with clear cover & 18W lamp along with addressable electronic ballast | 161 | Nr. | 1399.08 | 225251.88
E | Type E5: surface mounted emergency luminaires in polycarbonate enclosure, IP65 with clear cover & 11W lamp along with addressable electronic ballast | 16 | Nr. | 1399.08 | 22385.28
F | Type E1S1: rectangle surface mounted emergency luminaires in polycarbonate enclosure, with clear cover & 11W lamp.it is also fitted with low loss addressable electronic ballast. suspended by 1m and 1.5m | 30 | Nr. | 1399.08 | 41972.4
G | Type E2; rectangular recess mounted emergency luminaires in polycarbonate enclosure, with clear cover & 11W lamp along with addressable electronic ballast | 17 | Nr. | 1399.08 | 23784.36
H | Type EX1; wall mounted, right arrow exit sign | 1 | Nr. | 1399.08 | 1399.08
** VE Reference "EM-" denotes items raised by Client in the VE Schedule
|  | To Collection |  | AED | 570088.93
LIGHTING INSTALLATION (Cont´d)
A | Type EX1_NEW WP; ceiling mounted, down arrow exit sign | 2 | Nr. | 1399.08 | 2798.16
B | Type EX2; wall mounted, down arrow exit sign | 1 | Nr. | 1399.08 | 1399.08
C | Type EX4; wall mounted, down arrow exit sign | 2 | Nr. | 1399.08 | 2798.16
|  | To Collection |  | AED | 6995.4
FIRE DETECTION AND ALARM SYSTEM
Note: Please refer to the following:
1) Drawing Nr. E-00003 to 00012, E-12675 to 12729, F-12000 to 12105 and Al Khail_R20_ELEC_LT: 3D View; all inclusive
2) Al Khail Avenue Mall Redevelopment Electrical Specifications dated March 28, 2022
Final sub-circuits and auxiliary installations complete; including cabling, containment and terminations as necessary
A | Ceiling/surface mounted smoke detector | 62 | Nr. | 419.9 | 26033.8 | EM-39 EM-73
B | Ceiling void mounted smoke detector | 8 | Nr. | 546.42 | 4371.36 | EM-39 EM-73
C | Heat detector | 10 | Nr. | 419.9 | 4199 | EM-39 EM-73
D | Ceiling mounted fire alarm strobe | 4 | Nr. | 446.73 | 1786.92 | EM-39 EM-73
E | Wall mounted fire alarm strobe | 17 | Nr. | 446.73 | 7594.41 | EM-39 EM-73
F | Interface unit | 1 | Nr. | 419.9 | 419.9 | EM-39 EM-73
G | Fireman telephone: | 1 | Nr. | 446.73 | 446.73 | EM-39 EM-73
H | Ceiling Speaker, EVACS | 25 | Nr. | 615.94 | 15398.5 | EM-39 EM-73
J | Wall Speaker, EVACS | 10 | Nr. | 615.94 | 6159.4 | EM-39 EM-73
K | Fire alarm control module relay; Ref CM | 41 | Nr. | 419.9 | 17215.9 | EM-39 EM-73
Accessories; including fixings, supports, hangers and all ancillary works as necessary
L | Ceiling/surface mounted smoke detector | 62 | Nr. | 270.65 | 16780.3
M | Ceiling void mounted smoke detector | 8 | Nr. | 403.56 | 3228.48
N | Heat detector | 10 | Nr. | 296.84 | 2968.4
P | Ceiling mounted fire alarm strobe | 4 | Nr. | 466.16 | 1864.64
** VE Reference "EM-" denotes items raised by Client in the VE Schedule
|  | To Collection |  | AED | 108467.74
FIRE DETECTION AND ALARM SYSTEM (Cont´d)
A | Wall mounted fire alarm strobe | 17 | Nr. | 466.16 | 7924.72
B | Interface unit | 1 | Nr. | 301.88 | 301.88
C | Fireman telephone: | 1 | Nr. | 135.62 | 135.62
D | Ceiling Speaker, EVACS | 25 | Nr. | 351.82 | 8795.5
E | Wall Speaker, EVACS | 10 | Nr. | 576.35 | 5763.5
Equipment; including fixings, supports, hangers and all ancillary works as necessary
F | Fire alarm control module relay; Ref CM | 41 | Nr. | 301.88 | 12377.08
|  | To Collection |  | AED | 35298.3
TELECOM INSTALLATION
Note: Please refer to the following:
1) Drawing Nr. E-00003 to 00012, T-12555 to 12664 and Al Khail_R20_ELEC_LT: 3D View; all inclusive
2) Al Khail Avenue Mall Redevelopment Electrical Specifications dated March 28, 2022
Final sub-circuits and auxiliary installations complete; including cabling, containment and terminations as necessary
A | 1 duplex RJ45 outlet and 2 core fiber optic cable, wall mounted, Ref: 2D W | 73 | Nr. |  | Included
B | Single RJ45 outlet, ceiling mounted, Ref: 1D C | 122 | Nr. |  | Included
C | Single RJ45 outlet, ceiling mounted, Ref: additional for WAP | 38 | Nr. |  | Included
D | Single RJ45 outlet, wall mounted, Ref: 1T W | 2 | Nr. |  | Included
E | Twin RJ45 outlet, Ref: 1T D1 | 8 | Nr. |  | Included
F | Single RJ45 outlet, wall mounted, Ref: 1D W | 2 | Nr. |  | Included
G | Wifi access point Ref: WAP | 38 | Nr. |  | Included
H | Ref: FB3; under screed floor box with 2 no. of twin power socket, 2 no. of data points with fiber optic cable (floor box and socket outlet measured separately) | 2 | Nr. |  | Included
J | Ref: FB4; under screed floor box with 2 no. of twin power socket, 2 no. of twin RJ45 (floor box and socket outlet measured separately) | 12 | Nr. |  | Included
K | Ceiling mounted TETRA antenna | 92 | Nr. |  | Included
Accessories; including fixings, supports, hangers and all ancillary works as necessary
|  | To Collection |  | AED | 0
TELECOM INSTALLATION (Cont´d)
A | 1 duplex RJ45 outlet and 2 core fiber optic cable, wall mounted, Ref: 2D W | 73 | Nr. |  | Included
B | Single RJ45 outlet, ceiling mounted, Ref: 1D C | 122 | Nr. |  | Included
C | Single RJ45 outlet, ceiling mounted, Ref: additional for WAP | 38 | Nr. |  | Included
D | Single RJ45 outlet, wall mounted, Ref: 1T W | 2 | Nr. |  | Included
E | Twin RJ45 outlet, Ref: 1T D1 | 8 | Nr. |  | Included
F | Single RJ45 outlet, wall mounted, Ref: 1D W | 2 | Nr. |  | Included
G | Wifi access point Ref: WAP | 38 | Nr. | 4179.3 | 158813.4
H | Ref: FB3; under screed floor box with 2 no. of twin power socket, 2 no. of data points with fiber optic cable (floor box and socket outlet measured separately) | 2 | Nr. |  | Included
J | Ref: FB4; under screed floor box with 2 no. of twin power socket, 2 no. of twin RJ45 (floor box and socket outlet measured separately) | 12 | Nr. |  | Included
K | Ceiling mounted TETRA antenna | 92 | Nr. | 2034.49 | 187173.08
|  | To Collection |  | AED | 345986.48
SECURITY SYSTEM INSTALLATION
Note: Please refer to the following:
1) Drawing Nr. E-00003 to 00012 and E-12785 to 12844; all inclusive
2) Al Khail Avenue Mall Redevelopment Electrical Specifications dated March 28, 2022
Final sub-circuits and auxiliary installations complete; including cabling, containment and terminations as necessary
A | Camera points | 155 | Nr. | 5908.66 | 915842.3 | EM-65
B | Access control points | 7 | Nr. | 1462.55 | 10237.85
Accessories; including fixings, supports, hangers and all ancillary works as necessary
C | Ceiling type indoor dome camera, detection; Ref: T1 CD | 3 | Nr. |  | Included
D | Ceiling type indoor dome camera, identification; Ref: T1 CI | 46 | Nr. |  | Included
E | Ceiling type indoor dome camera, recognition; Ref: T1 CR | 68 | Nr. |  | Included
F | Wall mounted indoor dome camera, detection; Ref: T6 WD | 7 | Nr. |  | Included
G | Dome IP camera, wall mounted | 31 | Nr. |  | Included
Access control; including supports and ancillary work as necessary
H | Type DC; access control electromagnetic lock | 7 | Nr. |  | Included
|  | To Collection |  | AED | 926080.15
PARKING MANAGEMENT SYSTEM
Note: Please refer to the following:
1) Drawing Nr. E-00003 to 00012 and E-12900 to 12924; all inclusive
2) Al Khail Avenue Mall Redevelopment Electrical Specifications dated March 28, 2022
Final sub-circuits and all ancillary installations complete; including cabling, containment and terminations as necessary (primary containment measured elsewhere)
A | Parking sensor points | 577 | Nr. |  | Included
Accessories; including fixings, supports, hangers and all ancillary works as necessary
B | Parking sensor | 577 | Nr. | 1206.41 | Rate Only | PTC26
Containment; including fittings, supports and all ancillary work as necessary
C | 100 x 100mm wide cable tray parking management | 7,390 | m | 103.44 | Rate Only | PTC26
D | 100 x 150mm wide cable tray parking management | 575 | m | 128.73 | Rate Only | PTC26
E | 100 x 200mm wide cable tray parking management | 43 | m | 190.32 | Rate Only | PTC26
F | 100 x 300mm wide cable tray parking management | 2,726 | m | 140.72 | Rate Only | PTC26
G | Allow for testing and commissioning to ensure the new devices works with the existing system and all ancillary works as necessary |  | Item |  | Rate Only | PTC26
|  | To Collection |  | AED | 0
SUNDRIES
A | Allow for all supports, fixings, anchors and insulating blocks where not included above or elsewhere |  | Item |  | Included
B | Allow for all identification including painting, marking and labeling |  | Item |  | Included
C | Allow for inspection, testing and commissioning including all off-site and factory testing; inspections to demonstrate compliance with relevant specifications and standards; operating the completed installations; submitting all relevant test record sheets at the completion of the installations |  | Item |  | Included
D | Allow for providing in suitable quantities all special tools, operating handles and keys or other equipment necessary for installation, maintenance or operation of the completed installation |  | Item |  | Included
E | Allow for providing spares for the Electrical Engineering Installation |  | Item |  | Included
F | Allow for providing comprehensive equipment documentation including operating instructions and maintenance manuals, record documents, warranties, guarantees, drawings and the like |  | Item |  | Included
G | Allow for providing connection from existing BMS system to Electrical Engineering Installation as required in drawings and specifications |  | Item |  | Included
|  | To Collection |  | AED | 0
WORK INCIDENTAL AND BWIC
Work Incidental to Electrical Engineering Installations
A | Allow for planning and coordinating with relevant statutory authorities and with all other trades |  | Item |  | Included
B | Allow for liaison with obtaining approvals and attendance on DEWA, other statutory bodies and service providers as required |  | Item |  | Included
C | Allow for marking the positions of and cutting or forming holes, mortices, chases or the like and all making good |  | Item |  | Included
D | Allow for supplying and fixing all sleeves, frames and built-in fire stoppers for building into concrete structures and masonry walls |  | Item |  | Included
E | Allow for supplying and fixing all brackets, clamps and other fixing devices including building in or cutting and pinning and all making good |  | Item |  | Included
F | Allow for fire stopping all cables, conduit, trucking, cable tray and the like at penetrations through fire walls and other structures and making good |  | Item |  | Included
G | Allow for all incidental work including factory finishing, fixing to all backgrounds by appropriate means and all making good |  | Item |  | Included
H | Allow for all protective painting including removing protective coatings or wrappings and cleaning exposed surfaces for Electrical installations. |  | Item |  | Included
|  | To Collection |  | AED | 0
WORK INCIDENTAL AND BWIC (Cont´d)
A | Allow for all decorative painting including removing protective coatings or wrappings and cleaning exposed surfaces for Electrical installations. |  | Item |  | Included
B | Allow for training the Employer's Staff to operate and maintain the Electrical Engineering Installations |  | Item |  | Included
C | Allow for all incidental work to the Electrical Engineering Installations where not included above or elsewhere |  | Item |  | Included
Builders work in connection (BWIC) with Electrical Engineering Installations
D | Allow for all BWIC with Electrical Engineering Installations where not included above or elsewhere |  | Item | 325966.11 | 325966.11
|  | To Collection |  | AED | 325966.11
GENERALLY
| Allow for any other works which are not included above and which are required to complete the Electrical Engineering Installations in accordance with the Specification and the drawings (Tenderer to list below): |  | Item |  | 0
PRELIMINARIES
B | Preliminaries for MEP Works within Bill No. 4 Section R | 1 | Item | 2500793.04 | 2500793.04
|  | To Collection |  | AED | 2500793.04
COLLECTION
| Page 4/R/1 |  |  |  | 31329.87
| Page 4/R/2 |  |  |  | 48665.64
| Page 4/R/3 |  |  |  | 217614.89
| Page 4/R/4 |  |  |  | 218089.52
| Page 4/R/5 |  |  |  | 1226126.42
| Page 4/R/6 |  |  |  | 863427.14
| Page 4/R/7 |  |  |  | 227682.81
| Page 4/R/8 |  |  |  | 160458.61
| Page 4/R/9 |  |  |  | 181333.09
| Page 4/R/10 |  |  |  | 60643.98
| Page 4/R/11 |  |  |  | 333662.1
| Page 4/R/12 |  |  |  | 42804.24
| Page 4/R/13 |  |  |  | 2280205.52
| Page 4/R/14 |  |  |  | 2073782.11
| Page 4/R/15 |  |  |  | 249544.47
| Page 4/R/16 |  |  |  | 570088.93
| Page 4/R/17 |  |  |  | 6995.4
| Page 4/R/18 |  |  |  | 108467.74
| Page 4/R/19 |  |  |  | 35298.3
| Page 4/R/20 |  |  |  | 0
| Page 4/R/21 |  |  |  | 345986.48
| Page 4/R/22 |  |  |  | 926080.15
|  | To Collection |  | AED | 10208287.41
COLLECTION
| Brought Forward |  |  |  | 10208287.41
| Page 4/R/23 |  |  |  | 0
| Page 4/R/24 |  |  |  | 0
| Page 4/R/25 |  |  |  | 0
| Page 4/R/26 |  |  |  | 325966.11
| Page 4/R/27 |  |  |  | 2500793.04
|  | Carried to Summary |  | AED | 13035046.56

## Bill 4-Sum
Item | Description | Page Nr. | Amount AED
SUMMARY
| CONCRETE WORK | 4/C/1 - 4/C/4 | 3482318.7983
| MASONRY | 4/D/1 - 4/D/2 | 1388266.5
| WOODWORK | 4/F/1 - 4/F/2 | 1748476
| THERMAL AND MOISTURE PROTECTION | 4/G/1 - 4/G/2 | 67354.01
| DOORS AND WINDOWS | 4/H/1 - 4/H/4 | 549172.63
| FINISHES | 4/J/1 - 4/J/6 | 6357559.32
| ACCESSORIES | 4/K/1 - 4/K/7 | 1017703.49
| FURNISHINGS | 4/M/1 - 4/M/2 | 912790.63
| MECHANICAL ENGINEERING INSTALLATIONS | 4/Q1/1 - 4/Q1/32 | 14227894.62
| ELECTRICAL ENGINEERING INSTALLATIONS | 4/R/1 - 4/R/27 | 13035046.56
TOTAL FOR BILL NO. 4 -PARKING FLOORS REFURBISHMENT
| TO MAIN SUMMARY | AED | 42786582.5583