## Fly-Bill 8
BILL NO. 8
STORMWATER POND CONNECTION

## Bill 8
Item | Description | Qty | Unit | Rate | Amount
|  |  |  | AED | AED
STORMWATER POND CONNECTION
334100 - STORM DRAINAGE
Excavation
Excavate trenches not exceeding 3.50 m including backfilling using suitable materials, compaction, dewatering, shoring , removal of excess materials, and completing the work as required by the drawings and specifications, etc.
A | Stormwater gravity pipes 300 mm diameter | 280 | m | 2036.45 | 570206
B | Stormwater pressure pipes 150 mm diameter | 80 | m | 1944.08 | 155526.4
Pipe works
GRP pipes; including all fittings laid in trenches as specified and reinstatement of the road etc.,
C | 300 mm diameter | 280 | m | 157.59 | 44125.2
uPVC pipes; including all fittings laid in trenches as specified and reinstatement of the road etc.,
D | 150 mm diameter | 80 | m | 109.74 | 8779.2
Pipe bedding
Granular Bedding and surround as specified and detailed on drawings
E | 150 mm diameter | 60 | m | 42.3 | 2538
F | 300 mm diameter | 200 | m | 64.57 | 12914
| To Collection |  |  |  | 794088.8
334100 - STORM DRAINAGE (Cont'd)
Concrete surround/Protection under roads as specified and detailed on drawings
A | 150 mm diameter | 20 | m | 398.26 | 7965.2
B | 300 mm diameter | 80 | m | 552.77 | 44221.6
Manholes and road gullies
Manholes complete with all fittings and accessories as detailed on the drawings including excavation, backfilling, disposal of surplus materials, concrete, steel bars, thermal protection, frame, cover, channels, benching reinstatement of the road etc. as specified
C | Depth Not exceeding 4.0 m | 3 | Nr | 26106.57 | 78319.71
STORM WATER STORAGE SYSTEM
D | Earthwork excavation for storm water storage system | 7140 | m3 | 90.35 | 645099
E | Polypropylene Geocellular Units - Total 1000 mm deep | 3570 | m2 | 728.08 | 2599245.6
F | Geotextile Membrane | 11141 | m2 | 6.46 | 71970.86
G | Inlet chamber to Geocellular tank complete with all fittings and accessories as detailed on the drawings including excavation, backfilling, disposal of surplus materials, concrete, steel bars, thermal protection, frame, cover, GRP ladder, channels, benching reinstatement of the road etc. as specified | 1 | Nr | 8905.9 | 8905.9
| To Collection |  |  |  | 3455727.87
334100 - STORM DRAINAGE (Cont'd)
A | Outlet chamber from Geocellular tank complete with all fittings and accessories as detailed on the drawings including excavation, backfilling, disposal of surplus materials, concrete, steel bars, thermal protection, frame, covers, 300mm non-rising stem penstock, GRP ladder, channels, benching reinstatement of the road etc. as specified | 1 | Nr | 8905.9 | 8905.9
B | Full survey for the public park including conditional survey of existing landscape items (softscape and hardscape), preparation of inventory for all possibly reused items, dismantling, storage and Demolition works for existing landscape items , and reinstatement of the affected public park to the previous condition all in full coordination and as directed by the Employer | 1 | Item | 5384.7 | 5384.7
CONNECTION TO EXISTING SYSTEM
C | Connection to the existing system, including pipes, fittings, benching, accessories, excavation, backfilling; and all necessary works to fulfil the work requirements, removable of End caps, Demolition of excess lines, making good to existing surfaces and reinstatement of the road and all required approvals. | 1 | Item |  | Included
D | The Contractor is to detail below any additional items (with quantities and rates) that are not shown in the drawings, or mentioned in the specifications and deemed required to complete the works and build-up of the lump sum price for this section. This lump sum price for the tender shall be deemed to include all the items necessary to complete the works and no subsequent claim for any additional item as mentioned herein will be entertained. | 1 | Item
Quantity Adjustments
B | Variance in quantity following in-house Quantity Take Off | 1 | item |  | 0
| To Collection |  |  | AED | 14290.6
COLLECTION
| Page 8/B/1 |  |  |  | 794088.8
| Page 8/B/2 |  |  |  | 3455727.87
| Page 8/B/3 |  |  |  | 14290.6
| Carried to Summary |  |  |  | 4264107.27

## Bill 8-Sum
Item | Description | Page Nr. | Amount AED
SUMMARY
| SITE WORK | 8/B/1 - 8/B/4 | 4264107.27
TOTAL FOR BILL NO. 8 - STORM WATER POND CONNECTION
| TO MAIN SUMMARY | AED | 4264107.27