## HOW TO USE
POMI BQ CODING TOOL · Instructions & Quick Start Guide
STEP 1 — Open the 'BQ Coding Tool' tab
• This is the main working sheet.
• It has 200 rows ready for BQ item descriptions.
• Columns F–P are auto-filled by the coder script — do not type in them directly.
STEP 2 — Fill in Project Info (rows 5–6)
• Enter Country, City, Asset, Project Name, Contract Type, Base Date and Currency.
• These are for your records only — they don't affect the coding.
STEP 3 — Paste BQ Descriptions into Column E
• Paste one BQ item description per row, starting at row 9.
• You can paste up to 200 items at once.
• Do not paste anything into Columns F–P — these are output columns.
• Optionally fill: Col B = BQ Reference, Col C = Trade, Col D = Item Type.
• Optionally fill: Col L = Unit, Col M = Quantity, Col N = Rate.
STEP 4 — Run the Auto-Coder Script
• Open a terminal / command prompt in the same folder as this Excel file.
• Run: python pomi_auto_coder.py POMI_CODING_FINAL.xlsx
• The script will print results showing each code and confidence %.
• Items with confidence <85% are flagged ⚠ REVIEW in Column Q.
• When done, reopen the Excel file — all codes will be filled in.
STEP 5 — Review Flagged Items
• Filter Column Q for '⚠ REVIEW' to find low-confidence codes.
• Check the suggested code in Column G against the CODING reference tab.
• If you want to override: type the correct code in Column R (Override Code).
• The original AI suggestion remains in Col G for comparison.
STEP 6 — Complete Quantities and Rates
• Enter Quantity in Column M and Rate in Column N.
• Column O (Amount) calculates automatically.
• The total sum appears at the bottom of Column O (row 209).
UNDERSTANDING CONFIDENCE SCORES
• 95–99% → Exact or near-exact match. Code is reliable.
• 85–94% → Good match. Verify once before accepting.
• 70–84% → Partial match. ⚠ Review carefully — check CODING tab.
• Below 70% → Weak match. ⚠ Manual coding recommended.
• General rule: Accept ≥85% automatically; review <85% manually.
TABS IN THIS WORKBOOK
• HOW TO USE — this instructions tab
• BQ Coding Tool — main input/output sheet (paste descriptions here)
• CODING — full POMI coding rulebook (617 entries, Sections A–R)
• NRM — NRM code reference with full POMI clause mappings
• POMI — high-level POMI section index
• LOOKUP_DATA — hidden reference table used by the coder script

## POMI
| POMI Section | POMI Sub Section
A | GENERAL REQUIREMENTS | Conditions of contract
A | GENERAL REQUIREMENTS | Specification
A | GENERAL REQUIREMENTS | Restrictions
A | GENERAL REQUIREMENTS | Contractor's administrative arrangements
A | GENERAL REQUIREMENTS | Constructional plant
A | GENERAL REQUIREMENTS | Employer's facilities
A | GENERAL REQUIREMENTS | Contractor's facilities
A | GENERAL REQUIREMENTS | Temporary works
A | GENERAL REQUIREMENTS | Sundry items
B | SITE WORK | Site exploration generally
B | SITE WORK | Trial holes
B | SITE WORK | Boreholes (including pumping test wells)
B | SITE WORK | Site preparation
B | SITE WORK | Demolitions and alterations
B | SITE WORK | Shoring
B | SITE WORK | Underpinning
B | SITE WORK | Earthworks generally
B | SITE WORK | Excavation
B | SITE WORK | Dredging
B | SITE WORK | Disposal
B | SITE WORK | Filling
B | SITE WORK | Piling generally
B | SITE WORK | Driven piling
B | SITE WORK | Bored piling
B | SITE WORK | Sheet piling
B | SITE WORK | Performance designed piling
B | SITE WORK | Testing piling
B | SITE WORK | Underground drainage
B | SITE WORK | Paving and surfacing
B | SITE WORK | Fencing
B | SITE WORK | Landscaping
B | SITE WORK | Railway work
B | SITE WORK | Tunnel excavation
B | SITE WORK | Tunnel linings
B | SITE WORK | Tunnel support and stabilisation
C | CONCRETE WORK | Generally
C | CONCRETE WORK | Poured concrete
C | CONCRETE WORK | Reinforcement
C | CONCRETE WORK | Shuttering
C | CONCRETE WORK | Precast concrete
C | CONCRETE WORK | Prestressed concrete
C | CONCRETE WORK | Sundries
D | MASONRY | Generally
D | MASONRY | Walls and piers
D | MASONRY | Sills, etc
D | MASONRY | Reinforcement
D | MASONRY | Sundries
E | METALWORK | Generally
E | METALWORK | Structural metalwork
E | METALWORK | Non structural metalwork
F | WOODWORK | Generally
F | WOODWORK | Structural timbers
F | WOODWORK | Boarding and flooring
F | WOODWORK | Grounds and battens
F | WOODWORK | Framework
F | WOODWORK | Finishings and fittings
F | WOODWORK | Composlte items
F | WOODWORK | Sundry items
F | WOODWORK | Metalwork
F | WOODWORK | Ironmongery
G | THERMAL AND MOISTURE PROTECTION | Generally
G | THERMAL AND MOISTURE PROTECTION | Coverings and linings
G | THERMAL AND MOISTURE PROTECTION | Damp-proof courses
G | THERMAL AND MOISTURE PROTECTION | Insulation
H | DOORS AND WINDOWS | Doors
H | DOORS AND WINDOWS | Windows
H | DOORS AND WINDOWS | Screens
H | DOORS AND WINDOWS | Ironmongery
H | DOORS AND WINDOWS | Glass
H | DOORS AND WINDOWS | Patent glazing | 4196 4999 1537 8608
2028-04-01
J | FINISHES | Generally | 99
J | FINISHES | Backgrounds
J | FINISHES | Finishings
J | FINISHES | Sundries
J | FINISHES | Suspended ceilings
J | FINISHES | Decorations
J | FINISHES | Signwriting
K | ACCESSORIES | Generally
K | ACCESSORIES | Partitions
L | EQUIPMENT | Generally
M | FURNISHINGS | Generally
M | FURNISHINGS | Curtain track
N | SPECIAL CONSTRUCTION | Generally
N | SPECIAL CONSTRUCTION | Enclosures
N | SPECIAL CONSTRUCTION | Installations
P | CONVEYING SYSTEMS | Generally
P | CONVEYING SYSTEMS | Sundries
P | CONVEYING SYSTEMS | Work incidental to conveying systems
Q | MECHANICAL ENGINEERING INSTALLATIONS | Generally
Q | MECHANICAL ENGINEERING INSTALLATIONS | Pipework and gutterwork
Q | MECHANICAL ENGINEERING INSTALLATIONS | Ductwork
Q | MECHANICAL ENGINEERING INSTALLATIONS | Equipment
Q | MECHANICAL ENGINEERING INSTALLATIONS | Automatic controls
Q | MECHANICAL ENGINEERING INSTALLATIONS | Connections to supply mains
Q | MECHANICAL ENGINEERING INSTALLATIONS | Insulation, including linings and protective coverings
Q | MECHANICAL ENGINEERING INSTALLATIONS | Sundries
Q | MECHANICAL ENGINEERING INSTALLATIONS | Work incidental to mechanical engineering installations
R | ELECTRICAL ENGINEERING INSTALLATIONS | Generally
R | ELECTRICAL ENGINEERING INSTALLATIONS | Main circuits
R | ELECTRICAL ENGINEERING INSTALLATIONS | Sub-main circuits
R | ELECTRICAL ENGINEERING INSTALLATIONS | Final sub-circuits and auxiliary installations
R | ELECTRICAL ENGINEERING INSTALLATIONS | Accessories
R | ELECTRICAL ENGINEERING INSTALLATIONS | Control gear
R | ELECTRICAL ENGINEERING INSTALLATIONS | Equipment
R | ELECTRICAL ENGINEERING INSTALLATIONS | Connections to supply mains
R | ELECTRICAL ENGINEERING INSTALLATIONS | Sundries
R | ELECTRICAL ENGINEERING INSTALLATIONS | Work incidental to electrical engineering installations

## CODING
POMI Section | Sub Scetion L1 | Sub Scetion L2 | Sub Scetion L3 | POMI CODING STRUCTURE
A | 0 | 0 | 0 | SECTION A - GENERAL REQUIREMENTS
A | 1 | 0 | 0 | Conditions of contract
A | 1 | 1 | 0 | A schedule of the clause headings shall be set out in the bills of quantities.
A | 1 | 2 | 0 | Where there is an appendix to the conditions of contract requiring insertions to be made, a schedule of the insertions shall be set out in the bills of quantities.
A | 2 | 0 | 0 | Specification
A | 2 | 1 | 0 | Where the specification contains clauses related to any of the following General Requirements, the bills of quantities shall make reference to the appropriate clauses.
A | 3 | 0 | 0 | Restrictions
A | 3 | 1 | 0 | Particulars shall be given of any restrictions, which shall include:
A | 3 | 1 | 1 | 1. Access to and possession or use of the site
A | 3 | 1 | 2 | 2. Limitations of working space
A | 3 | 1 | 3 | 3. Limitations of working hours
A | 3 | 1 | 4 | 4. The maintenance of existing services on, under or over the site
A | 3 | 1 | 5 | 5. The execution or completion of the work in any specific order, sections or phases
A | 3 | 1 | 6 | 6. Items of a like nature.
A | 4 | 0 | 0 | Contractor's administrative arrangements
A | 4 | 1 | 0 | An item shall be given for contractor's administrative arrangements, which shall include:
A | 4 | 1 | 1 | 1. Site administration
A | 4 | 1 | 2 | 2. Supervision
A | 4 | 1 | 3 | 3. Security
A | 4 | 1 | 4 | 4. Safety, health and welfare of workpeople
A | 4 | 1 | 5 | 5. Transport of workpeople.
A | 5 | 0 | 0 | Constructional plant
A | 5 | 1 | 0 | An item shall be given for constructional plant, which shall include:
A | 5 | 1 | 1 | 1. Small plant and tools
A | 5 | 1 | 2 | 2. Scaffolding
A | 5 | 1 | 3 | 3. Cranes and lifting plant
A | 5 | 1 | 4 | 4. Site transport
A | 5 | 1 | 5 | 5. Plant required for specific trades.
A | 6 | 0 | 0 | Employer's facilities
A | 6 | 1 | 0 | Particulars shall be given of any facilities required for the employer or the employer's representatives, which shall include:
A | 6 | 1 | 1 | 1. Temporary accommodation (for example, offices, laboratories, living accommodation), including heating, cooling, lighting, furnishing, attendance or related facilities
A | 6 | 1 | 2 | 2. Telephones, including costs of calls; alternatively, the cost of calls may be given as a sum
A | 6 | 1 | 3 | 3. Vehicles
A | 6 | 1 | 4 | 4. Attendance of staff (for example, drivers, laboratory assistants)
A | 6 | 1 | 5 | 5. Equipment (for example, surveyor laboratory equipment)
A | 6 | 1 | 6 | 6. Special requirements for programmes or progress charts
A | 6 | 1 | 7 | 7. Any other facilities (for example, progress photographs, signboards).
A | 7 | 0 | 0 | Contractor's facilities
A | 7 | 1 | 0 | An item shall be given for facilities required by the contractor, which shall include:
A | 7 | 1 | 1 | 1. Accommodation and buildings, including offices, laboratories, compounds, stores, messrooms and living accommodation
A | 7 | 1 | 2 | 2. Temporary fencing, including hoardings, screens, roofs and guardrails
A | 7 | 1 | 3 | 3. Temporary roads, including hardstandings and crossings
A | 7 | 1 | 4 | 4. Water for the works; particulars shall be given if water will be supplied to the contractor
A | 7 | 1 | 5 | 5. Lighting and power for the works; particulars shall be given if current will be supplied to the contractor
A | 7 | 1 | 6 | 6. Temporary telephones.
A | 7 | 2 | 0 | Particulars shall be given where the nature or extent of the facilities is not at the discretion of the contractor.
A | 8 | 0 | 0 | Temporary works
A | 8 | 1 | 0 | An item shall be given for temporary works, which shall include:
A | 8 | 1 | 1 | 1. Traffic diversion
A | 8 | 1 | 2 | 2. Access roads
A | 8 | 1 | 3 | 3. Bridges
A | 8 | 1 | 4 | 4. Cofferdams
A | 8 | 1 | 5 | 5. Pumping
A | 8 | 1 | 6 | 6. De-watering
A | 8 | 1 | 7 | 7. Compressed air for tunnelling.
A | 8 | 2 | 0 | Particulars shall be given where the nature or extent of the temporary works is not at the discretion of the contractor.
A | 9 | 0 | 0 | Sundry items
A | 9 | 1 | 0 | An item shall be given for sundry items, which shall include:
A | 9 | 1 | 1 | 1. Testing of materials
A | 9 | 1 | 2 | 2. Testing of the works
A | 9 | 1 | 3 | 3. Protecting the works from inclement weather
A | 9 | 1 | 4 | 4. Removing rubbish, protective casings and coverings and cleaning the works at completion
A | 9 | 1 | 5 | 5. Traffic regulations
A | 9 | 1 | 6 | 6. Maintenance of public and private roads '
A | 9 | 1 | 7 | 7. Drying the works
A | 9 | 1 | 8 | 8. Control of noise and pollution
A | 9 | 1 | 9 | 9. All statutory obligations
A | 9 | 2 | 0 | Particulars shall be given where the nature or extent of the sundry items is not at the discretion of the contractor.
B | 0 | 0 | 0 | SECTION B - SITE WORK
B | 1 | 0 | 0 | B1 Site exploration generally
B | 1 | 1 | 0 | B1.1 Keeping records of site observations, site tests and laboratory tests shall be given as an item.
B | 1 | 2 | 0 | B1.2 Samples, site observations, site tests, a oratory tests an analyses shall be given as an item,
B | 1 | 3 | 0 | B1.3 Providing reports shall be given as an item.
B | 2 | 0 | 0 | B2 Trial holes
B | 2 | 1 | 0 | B2.1 Excavating trial holes shall be measured by depth, taken along the centre line, stating the number and the maximum depth below commencing level.
B | 2 | 2 | 0 | B2.2 Earthwork support which is not at the discretion of the contractor shall be measured by depth.
B | 3 | 0 | 0 | B3 Boreholes (including pumping test wells)
B | 3 | 1 | 0 | B3.1 Driving boreholes shall be measured by depth, taken along the centre line, stating the number and the maximum depth below commencing level; raking boreholes shall be so described.
B | 3 | 2 | 0 | B3.2 Lining which is not at the discretion of the contractor shall be measured by depth.
B | 3 | 3 | 0 | B3.3 Cap pings shall be enumerated.
B | 4 | 0 | 0 | B4 Site preparation
B | 4 | 1 | 0 | B4.1 Removing isolated trees shall be enumerated.
B | 4 | 2 | 0 | B4.2 Removing hedges shall be measured by length.
B | 4 | 3 | 0 | B4.3 Site clearance, which shall include removing vegetation, undergrowth, bushes, hedges, trees or the like, shall be measured by area.
B | 5 | 0 | 0 | B5 Demolitions and alterations
B | 5 | 1 | 0 | B5.1 The location of each item shall be given. Unless otherwise stated, old materials shall be understood to become the property of the contractor and shall be cleared away; old materials required to remain the property of the employer shall be so described.
B | 5 | 2 | 0 | B5.2 Removing individual fittings, fixtures, engineering installations or the like from an existing structure shall each be given as an item.
B | 5 | 3 | 0 | B5.3 Demolishing individual structures (or part thereof) shall each be given as an item; alternatively, demolishing all structures on a site may be given as an item.
B | 5 | 4 | 0 | B5.4 Cutting openings in existing structures and alterations to existing structures shall each be given as an item; making good all work damaged shall be understood to be included.
B | 5 | 5 | 0 | B5.5 Temporary screens and roofs shall be given as an item.
B | 6 | 0 | 0 | B6 Shoring
B | 6 | 1 | 0 | B6.1 Shoring incidental to demolitions and alterations, together with clearing away and making good all work damaged, shall be understood to be included.
B | 6 | 2 | 0 | B6.2 Shoring (other than that incidental to demolitions and alterations) shall be given as an item, stating the location; clearing away and making good all work damaged shall be understood to be included.
B | 6 | 3 | 0 | B6.3 Particulars shall be given where the design of the shoring is not at the discretion of the contractor.
B | 6 | 4 | 0 | B6.4 Shoring which is required by the specification to be left in position shall be so described.
B | 7 | 0 | 0 | B7 Underpinning
B | 7 | 1 | 0 | B7.1 Work in underpinning shall be given under an appropriate heading, stating the location.
B | 7 | 2 | 0 | B7.2 Unless otherwise stated, work shall be measured in accordance with the appropriate sections of this document.
B | 7 | 3 | 0 | B7.3 Temporary support shall be given as an item; particulars shall be given where the design of the temporary support is not at the discretion of the contractor.
B | 7 | 4 | 0 | B7.4 Excavation shall be measured by volume, taken to the outside line of the projecting foundations or to the outside line of the new foundations (whichever is the greater), classified as follows:
B | 7 | 4 | 1 | 1. Excavation in preliminary trenches down to the base of the existing foundations
B | 7 | 4 | 2 | 2. Excavation below the base of the existing foundations.
B | 7 | 5 | 0 | B7.5 Cutting away projecting foundations shall be measured by length.
B | 8 | 0 | 0 | B8 Earthworks generally
B | 8 | 1 | 0 | B8.1 Any information available concerning the nature of the ground and strata shall be provided with the bills of quantities.
B | 8 | 2 | 0 | B8.2 The quantities for excavation, dredging or tunnelling shall be understood to be the bulk before excavation, and no allowance shall be made for any working space or subsequent variation in bulk; existing voids shall be deducted.
B | 8 | 3 | 0 | B8.3 Multiple handling of materials and transporting about the site shall be understood to be included; multiple handling which is required by the specification shall be so described in the item of disposal.
B | 8 | 4 | 0 | B8.4 Earthwork support shall be given as an item.
B | 8 | 5 | 0 | B8.5 Excavation in rock shall be so described; alternatively, it may be measured as extra over excavation (that is, the volume of rock shall be measured bur no deduction shall be made from the volume of excavation in which the rock occurs).
B | 8 | 6 | 0 | B8.6 For the purposes of measurement rock is defined as any material met with which is of such size or position that. in the opinion of the employer's representative. It can only be removed by means of wedges, special plant or explosives.
B | 9 | 0 | 0 | B9 Excavation
B | 9 | 1 | 0 | B9.1 Unless otherwise stated, excavation shall be measured by volume as the void which is to be occupied by the permanent construction, or vertically above any part of the permanent construction, classified as follows:
B | 9 | 1 | 1 | 1. Oversite excavation to remove top soil, stating the average depth
B | 9 | 1 | 2 | 2. Excavation to reduce levels
B | 9 | 1 | 3 | 3. Excavation in cuttings
B | 9 | 1 | 4 | 4. Basement excavation
B | 9 | 1 | 5 | 5. Trench excavation to receive foundations, which shall include pile caps and ground beams
B | 9 | 1 | 6 | 6. Pit excavation to receive foundation bases, stating the number
B | 9 | 1 | 7 | 7. Excavation for diaphragm walls, stating the width of the permanent construction and the type of support fluid.
B | 9 | 2 | 0 | B9.2 Excavation of trenches for service pipes, drain pipes, cables or the like shall each be measured by length, stating the average depth; disposal and filling shall be understood to be included.
B | 9 | 3 | 0 | B9.3 For excavation in tunnelling see clause B24.
B | 10 | 0 | 0 | B10 Dredging
B | 10 | 1 | 0 | B10.1 Dredging shall be measured by volume, stating the location and limits; unless otherwise stated, measurement shall be understood to be taken from soundings.
B | 11 | 0 | 0 | B11 Disposal
B | 11 | 1 | 0 | B11.1 Disposal of material arising from excavation, dredging or tunnelling shall be measured by volume as equal to the volume of excavation, dredging or tunnelling and each shall be classified as follows:
B | 11 | 1 | 1 | 1. Backfilled into excavation
B | 11 | 1 | 2 | 2. Backfilled in making up levels
B | 11 | 1 | 3 | 3. Backfilled oversite to make up levels, giving details of special contouring, embankments or the like
B | 11 | 1 | 4 | 4. Removed, which shall include providing a suitable tip.
B | 12 | 0 | 0 | B12 Filling
B | 12 | 1 | 0 | B12.1 Filling material (other than that arising from excavation, dredging or tunnelling) shall be measured by volume as equal to the void to be filled, classified as follows:
B | 12 | 1 | 1 | 1. Filled into excavation
B | 12 | 1 | 2 | 2. Filled in making up levels
B | 12 | 1 | 3 | 3. Filled oversite to make up levels, giving details of special contouring, embankments or the like.
B | 13 | 0 | 0 | B13 Piling generally
B | 13 | 1 | 0 | B13.1 For the purposes of measurement, driven piling shall include timber, precast concrete or metal piles.
B | 13 | 2 | 0 | B13.2 Other piling systems (for example, preformed casing with concrete filling) shall be measured in accordance with the principles for driven piling or bored piling as may be appropriate.
B | 13 | 3 | 0 | B13.3 Unless otherwise stated, reinforcement shall be measured in accordance with Section C.
B | 14 | 0 | 0 | B14 Driven piling
B | 14 | 1 | 0 | B14.1 Supplying piles shall be measured by length, stating the number; reinforcement shall be given separately.
B | 14 | 2 | 0 | B14.2 Heads and shoes shall be enumerated.
B | 14 | 3 | 0 | B14.3 Driving piles shall be measured by length, taken from the pile point in contact with the ground when pitched to the pile point when driven, stating the number; driving piles on rake shall be so described.
B | 14 | 4 | 0 | B14.4 Cutting off tops of piles and connections for lengthening piles shall be enumerated.
B | 15 | 0 | 0 | B15 Bored piling
B | 15 | 1 | 0 | B15.1 Boring for piles shall be measured by length, taken from the formation level of the ground to the bottom of the pile hole, stating the number; the measurement shall include for blind boring when the pile top is to be below the formation level of the ground.
B | 15 | 2 | 0 | B15.2 Boring through rock shall be measured by length as extra over boring for piles (that is, the length of boring through rock shall be measured but no deduction shall be made from the total length of boring).
B | 15 | 3 | 0 | B15.3 Linings for piles shall be measured by length.
B | 15 | 4 | 0 | B15.4 Disposal of material arising from boring shall be measured in accordance with clause B11.
B | 15 | 5 | 0 | B15.5 Concrete filling shall be measured by volume.
B | 15 | 6 | 0 | B15.6 Cutting off tops of piles and forming enlarged bases shall be enumerated.
B | 16 | 0 | 0 | B16 Sheet piling
B | 16 | 1 | 0 | B16.1 The measurements for sheet piling shall be taken along the centre line.
B | 16 | 2 | 0 | B16.2 Supplying sheet piling shall be measured by area, taken as the area when in final position.
B | 16 | 3 | 0 | B16.3 Corner piles or the like shall be measured by length.
B | 16 | 4 | 0 | B16.4 Driving sheet piling shall be measured by area, taken from the formation level of the ground to the bottom edge of the sheet piling when driven; strutting and waling and withdrawing sheet piling shall be understood to be included.
B | 16 | 5 | 0 | B16.5 Cutting sheet piling shall be measured by length.
B | 16 | 6 | 0 | B16.6 Sheet piling which is required by the specification to be left in position shall be so described.
B | 17 | 0 | 0 | B17 Performance designed piling
B | 17 | 1 | 0 | B17.1 Performance designed piles shall be enumerated; reinforcement and disposal of material arising from boring shall be understood to be included.
B | 17 | 2 | 0 | B17.2 Details shall be given when the pile top is to be below the formation level of the ground.
B | 18 | 0 | 0 | B18 Testing piling
B | 18 | 1 | 0 | B18.1 Testing piling, which shall include trial piles and testing working piles, shall be given as an item.
B | 19 | 0 | 0 | B19 Underground drainage
B | 19 | 1 | 0 | B19.1 Drain pipes shall be measured by length, taken along the centre line over all fittings; drain pipes within inspection chambers or the like shall be so described and shall be understood to drainage include fixings and supports.
B | 19 | 2 | 0 | B19.2 Drain fittings in the length (for example, bends, junctions) shall be enumerated, grouped together for each size of pipe and described as 'fittings'.
B | 19 | 3 | 0 | B19.3 Drain accessories (for example, gullies, traps) shall be enumerated; concrete surrounds and additional excavation shall be understood to be included.
B | 19 | 4 | 0 | B19.4 Concrete beds and coverings for drain pipes shall each be measured by length, stating the diameter of the pipe; surrounds to vertical pipes shall be so described and shall be understood to include formwork.
B | 19 | 5 | 0 | B19.5 Inspection chambers or the like shall be enumerated; alternatively, they may be measured in accordance \\'ith the relevant sections of this document and given under an appropriate heading.
B | 19 | 6 | 0 | B19.6 Connections to existing drains shall be enumerated, subject to clause GP8. B20 Paving and surfacing
B | 20 | 0 | 0 | B20 Paving and surfacing
B | 20 | 1 | 0 | B20.1 Paving and surfacing shall be measured by area.
B | 20 | 2 | 0 | B20.2 Expansion joints and water stops shall be measured by length.
B | 20 | 3 | 0 | B20.3 Channels, curbs, edgings or the like shall be measured by length; curved work shall be so described.
B | 21 | 0 | 0 | B21 Fencing
B | 21 | 1 | 0 | B21.1 Fencing, which shall include posts and supports in the length, shall be measured by length; excavating pits, disposal and filling shall be understood to be included.
B | 21 | 2 | 0 | B21.2 Special posts (for example, gate posts, straining posts) shall be enumerated; excavating pits, disposal and filling shall be understood to be included.
B | 21 | 3 | 0 | B21.3 Gates, barriers or the like shall be enumerated.
B | 21 | 4 | 0 | B21.4 Finishes shall be measured in accordance with Section J.
B | 22 | 0 | 0 | B22 Landscaping
B | 22 | 1 | 0 | B22.1 Cultivating and fertilising ground shall be measured by area.
B | 22 | 2 | 0 | B22.2 Soiling, seeding and turfing shall be measured by area.
B | 22 | 3 | 0 | B22.3 Hedges shall be measured by length.
B | 22 | 4 | 0 | B22.4 Trees and shrubs shall be enumerated.
B | 23 | 0 | 0 | B23 Railway work
B | 23 | 1 | 0 | B23.1 Track, guard rails and conductor rails shall each be measured by length, taken along the centre line over all fittings; curved work shall be so described.
B | 23 | 2 | 0 | B23.2 Sleepers and chairs shall be enumerated.
B | 23 | 3 | 0 | B23.3 Switches and crossings shall be enumerated, classified as follows: 1. Switches and turnouts 2. Diamond crossings 3. Single slip crossings 4. Double slip crossings 5. Other switches and crossings.
B | 23 | 3 | 1 | 1. Switches and turnouts
B | 23 | 3 | 2 | 2. Diamond crossings
B | 23 | 3 | 3 | 3. Single slip crossings
B | 23 | 3 | 4 | 4. Double slip crossings
B | 23 | 3 | 5 | 5. Other switches and crossings.
B | 23 | 4 | 0 | B23.4 Ballast shall be measured by volume, without deduction for track, classified as follows: 1. Bottom ballast, placed before the track is laid 2. Top ballast, placed after the track is laid.
B | 23 | 4 | 1 | 1. Bottom ballast, placed before the track is laid
B | 23 | 4 | 2 | 2. Top ballast, placed after the track is laid.
B | 23 | 5 | 0 | B23.5 Concrete track foundations shall be measured by length, except that overwidth foundations for switches and crossings shall be measured by area; reinforcement and shuttering shall be understood to be included.
B | 23 | 6 | 0 | B23.6 Bitumen filler to complete rail assemblies shall be measured by length.
B | 23 | 7 | 0 | B23.7 Buffer stops, wheel stops or the like shall be enumerated.
B | 23 | 8 | 0 | B23.8 Signalling installations shall be measured in accordance with Section L or Section R.
B | 24 | 0 | 0 | B24 Tunnel excavation
B | 24 | 1 | 0 | B24.1 Excavation shall be measured by volume as the void which is to be occupied, including the volume of permanent linings, grouped as may be appropriate to identify different lengths and classified as follows: 1. Straight tunnels 2. Straight shafts 3. Curved tunnels 4. Curved shafts 5. Tapered tunnels 6. Tapered shafts 7. Other cavities, which shall include transitions, breakaways and intersections between shafts and tunnels.
B | 24 | 1 | 1 | 1. Straight tunnels
B | 24 | 1 | 2 | 2. Straight shafts
B | 24 | 1 | 3 | 3. Curved tunnels
B | 24 | 1 | 4 | 4. Curved shafts
B | 24 | 1 | 5 | 5. Tapered tunnels
B | 24 | 1 | 6 | 6. Tapered shafts
B | 24 | 1 | 7 | 7. Other cavities, which shall include transitions, breakaways and intersections between shafts and tunnels.
B | 24 | 2 | 0 | B24.2 Forward probing shall be measured by length, stating the number of probes.
B | 24 | 3 | 0 | B24.3 For disposal see clause B11.
B | 25 | 0 | 0 | B25 Tunnel linings
B | 25 | 1 | 0 | B25.1 Poured concrete linings shall be measured by area, stating whether spray or cast concrete, classified as follows: 1. lining
B | 25 | 1 | 1 | 1. lining
B | 25 | 1 | 2 | 2. Secondary lining.
B | 25 | 2 | 0 | B25.2 Preformed segmental tunnel linings shall be enumerated.
B | 26 | 0 | 0 | B26 Tunnel support and stabilisation
B | 26 | 1 | 0 | B26.1 Timber supports shall be measured by volume.
B | 26 | 2 | 0 | B26.2 Sprayed concrete supports and reinforcement shall be measured by area.
B | 26 | 3 | 0 | B26.3 Rock bolts shall be measured by length.
B | 26 | 4 | 0 | B26.4 Face packers shall be enumerated.
B | 26 | 5 | 0 | B26.5 Metal arch supports shall be measured by weight.
B | 26 | 6 | 0 | B26.6 Injection of grout materials shall be measured by weight.
C | 0 | 0 | 0 | SECTION C - CONCRETE WORK
C | 1 | 0 | 0 | C1 Generally
C | 1 | 1 | 0 | C1.1 Reinforced poured concrete and plain poured concrete shall each be so described.
C | 1 | 2 | 0 | C1.2 Poured concrete required by the specification to be placed, compacted, cured or otherwise treated in a particular manner shall be so described.
C | 1 | 3 | 0 | C1.3 No deduction shall be made for voids less than 1.00 m3, nor for the volume of any reinforcement or structural metal enclosed in the concrete, except that voids caused by boxed or tubular structural metalwork shall always be deducted.
C | 1 | 4 | 0 | C1.4 Unless otherwise described, horizontal surfaces of concrete shall be understood to be tamped.
C | 2 | 0 | 0 | C2 Poured concrete
C | 2 | 1 | 0 | C2.1 Unless otherwise stated, poured concrete shall be measured by volume, classified as follows:
C | 2 | 1 | 1 | 1. Foundations, which shall include combined or isolated bases
C | 2 | 1 | 2 | 2. Pile caps, which shall include ground beams
C | 2 | 1 | 3 | 3. Blinding
C | 2 | 1 | 4 | 4. Beds, which shall include roads and footpaths, stating the thickness
C | 2 | 1 | 5 | 5. Suspended slabs, which shall include floors, landings, roofs or the like, stating the thickness
C | 2 | 1 | 6 | 6. Walls, which shall include attached columns, stating the thickness
C | 2 | 1 | 7 | 7. Columns, which shall include casing to metal stancheons
C | 2 | 1 | 8 | 8. Beams (measured below the slab), which shall include lintels and casing to metal beams
C | 2 | 1 | 9 | 9. Staircases, which shall include steps and strings
C | 2 | 1 | 10 | 10. Diaphragm walls
C | 2 | 1 | 11 | 11. Other classifications (for example, tunnel linings, bridge abutments) as may be appropriate.
C | 2 | 2 | 0 | C2.2 Poured concrete suspended slabs of special construction, including floors, landings, roofs or the like, shall be measured by area; coffered and troughed slabs shall be so described, giving details of solid margins or the like.
C | 2 | 3 | 0 | C2.3 Where an item is required to be measured by volume and the thickness stated, then items of differing thickness may be grouped together, provided that the range of the different thicknesses is stated.
C | 3 | 0 | 0 | C3 Reinforcement
C | 3 | 1 | 0 | C3.1 The weight of bar reinforcement shall be the net weight without addition for rolling margin, supports, spacers or tying wire.
C | 3 | 2 | 0 | C3.2 Bar reinforcement shall be measured by weight, stating the diameter; bars of differing diameters shall be given seperately.
C | 3 | 3 | 0 | C3.3 Fabric reinforcement shall be measured by area, without addition for laps.
C | 3 | 4 | 0 | C3.4 Reinforcement shall be given as an item where the detailed design work is the responsibility of the contractor.
C | 4 | 0 | 0 | C4 Shuttering
C | 4 | 1 | 0 | C4.1 Unless otherwise stated, shuttering shall be measured by area, taken as the net area in contact with the finished face of concrete, classified as follows:
C | 4 | 1 | 1 | 1. Soffits; shuttering to soffits of special construction shall be so described
C | 4 | 1 | 2 | 2. Sloping soffits, which shall include soffits of staircases
C | 4 | 1 | 3 | 3. Sloping upper surfaces, which shall include surfaces more than 15° from horizontal
C | 4 | 1 | 4 | 4. Sides of foundations, which shall include bases, pile caps and ground beams
C | 4 | 1 | 5 | 5. Sides of walls, which shall include attached columns
C | 4 | 1 | 6 | 6. Returns to walls, which shall include ends, projections and reveals of openings or recesses
C | 4 | 1 | 7 | 7. Sides and soffits of beams, which shall include lintels and breaks in soffits; isolated beams shall be so described.
C | 4 | 1 | 8 | 8. Sides and soffits of sloping beams, which shall include lintels and breaks in soffits; isolated beams shall be so described.
C | 4 | 1 | 9 | 9. Sides of columns
C | 4 | 1 | 10 | 10. Staircases, which shall include treads, risers and strings but exclude soffits
C | 4 | 1 | 11 | 11. Other classifications (for example, tunnel linings, bridges, bridge abutments) as may be appropriate.
C | 4 | 2 | 0 | C4.2 Shuttering to edges, which shall include face of curb or upstand or break in upper surface of floor, shall be measured by length; items of differing height may be grouped together, provided that the range of different heights is stated.
C | 4 | 3 | 0 | C4.3 Grooves, which shall include throats, rebates, chamfers or the like, 2500 mm2 sectional area or over shall be measured by length; grooves less than 2500 mm2 sectional area shall be understood to be included.
C | 4 | 4 | 0 | C4.4 Shuttering may be enumerated where it is more appropriate to do so (for example, decorative features).
C | 4 | 5 | 0 | C4.5 Shuttering which is required by the specification to be left in position shall be so described.
C | 4 | 6 | 0 | C4.6 Shuttering to curved, conical and spherical surfaces shall each be so described.
C | 4 | 7 | 0 | C4.7 Shuttering to provide a special finish shall be so described.
C | 4 | 8 | 0 | C4.8 Unless otherwise stated, if the volume of concrete has not been deducted, shuttering to the faces of a void shall be understood to be included.
C | 5 | 0 | 0 | C5 Precast concrete
C | 5 | 1 | 0 | C5.1 Moulds for precast units shall be understood to be included.
C | 5 | 2 | 0 | C5.2 Reinforcement shall be measured in accordance with clause C3 and given under an appropriate heading; alternatively, it may be described in the item.
C | 5 | 3 | 0 | C5.3 Floor slabs, partition slabs or the like shall be measured by area.
C | 5 | 4 | 0 | C5.4 Lintels, sills, duct covers or the like shall be measured by length; alternatively, duct covers may be measured by area.
C | 5 | 5 | 0 | C5.5 Structural units (for example, beams, stanchions, tunnel rings) shall be enumerated.
C | 5 | 6 | 0 | C5.6 Padstones, cappings or the like shall be enumerated.
C | 6 | 0 | 0 | C6 Prestressed concrete
C | 6 | 1 | 0 | C6.1 Prestressed concrete work shall be given under an appropriate heading.
C | 6 | 2 | 0 | C6.2 Prestressed concrete shall be measured by volume, classified in accordance with clause C2.
C | 6 | 3 | 0 | C6.3 Reinforcement shall be measured in accordance with clause C3; supporting steel wires or cables shall be measured by weight.
C | 6 | 4 | 0 | C6.4 Shuttering shall be measured in accordance with clause C4, stating whether to pre-tensioned or post-tensioned members.
C | 7 | 0 | 0 | C7 Sundries
C | 7 | 1 | 0 | C7.1 Surfaces finished to falls or cross-falls shall be measured by area.
C | 7 | 2 | 0 | C7.2 Surface finishes shall be measured by area, except that tamped finishes shall be understood to be included.
C | 7 | 3 | 0 | C7.3 Expansion material or the like shall be measured by area.
C | 7 | 4 | 0 | C7.4 Designed joints, water stops, cast-in channels or the like shall be measured by length.
C | 7 | 5 | 0 | C7.5 Forming sinkings, channels or the like shall be measured by length and, where appropriate, the item may include additional excavation, hardcore, shuttering and concrete; alternatively, they may be enumerated.
C | 7 | 6 | 0 | C7.6 Fixings, ties, inserts or the like shall be enumerated; alternatively, they may be measured by area.
C | 7 | 7 | 0 | C7.7 Mortices, holes or the like shall be understood to be included.
D | 0 | 0 | 0 | SECTION D - MASONRY
D | 1 | 0 | 0 | D1 Generally
D | 1 | 1 | 0 | D1.1 Sloping, battering and curved work shall each be so described.
D | 1 | 2 | 0 | D1.2 Reinforced masonry shall be so described.
D | 2 | 0 | 0 | D2 Walls and piers
D | 2 | 1 | 0 | D2.1 Walls and piers shall be measured by area, classified as follows:
D | 2 | 1 | 1 | 1. Walls; integral piers shall be measured as walls of combined pier and wall thickness
D | 2 | 1 | 2 | 2. Walls built against other construction
D | 2 | 1 | 3 | 3. Cavity walls measured as a composite item, including skins and cavity; alternatively, the skins and cavity may each be measured by area. Closing cavity walls at ends or around openings shall be understood to be included
D | 2 | 1 | 4 | 4. Isolated piers.
D | 2 | 2 | 0 | D2.2 Faced or fair faced work shall each be so described; alternatively, it may be measured as extra over walls, stating whether faced or fair faced on one or both sides (that is, the area of faced or fair faced work shall be measured but no deduction shall be made from the area of walling on which the faced or fair faced work occurs).
D | 3 | 0 | 0 | D3 Sills, etc.
D | 3 | 1 | 0 | D3.1 Sills, copings, oversailing or receding courses or the like shall be measured by length.
D | 3 | 2 | 0 | D3.2 Arches shall be measured by length.
D | 4 | 0 | 0 | D4 Reinforcement
D | 4 | 1 | 0 | D4.1 Reinforcement shall be measured in accordance with clause C3; alternatively, fabric reinforcement may be measured by length.
D | 5 | 0 | 0 | D5 Sundries
D | 5 | 1 | 0 | D5.1 Concrete filling to cavities shall be measured by area.
D | 5 | 2 | 0 | D5.2 Expansion joints or the like shall be measured by length.
D | 5 | 3 | 0 | D5.3 Air bricks or the like shall be enumerated.
E | 0 | 0 | 0 | SECTION E - METALWORK
E | 1 | 0 | 0 | E1 Generally
E | 1 | 1 | 0 | E1.1 The weight of metalwork shall be the net weight, without addition for rolling margin or welding material and without deduction for holes, splay cuts, notches or the like.
E | 1 | 2 | 0 | E1.2 Welded, riveted or bolted work shall each be so described.
E | 2 | 0 | 0 | E2 Structural metalwork
E | 2 | 1 | 0 | E2.1 Unless otherwise stated, structural metalwork shall be measured by weight, classified as follows:
E | 2 | 1 | 1 | 1. Grillages
E | 2 | 1 | 2 | 2. Beams
E | 2 | 1 | 3 | 3. Stanchions
E | 2 | 1 | 4 | 4. Portal frames, stating the number
E | 2 | 1 | 5 | 5. Roof trusses, stating the number
E | 2 | 1 | 6 | 6. Support steelwork, which shall include sheeting rails, braces, struts or the like
E | 2 | 1 | 7 | 7. Other classifications, as may be appropriate.
E | 2 | 2 | 0 | E2.2 Fittings (for example, caps, brackets) shall be given as an item.
E | 2 | 3 | 0 | E2.3 Fixings (for example, bolts, distance pieces, rivets) shall be given as an item.
E | 2 | 4 | 0 | E2.4 Wedging and grouting bases or the like shall be enumerated.
E | 2 | 5 | 0 | E2.5 Holding down bolts or the like shall be enumerated; temporary boxes and grouting shall be understood to be included.
E | 2 | 6 | 0 | E2.6 Protective treatment shall be given as an item.
E | 3 | 0 | 0 | E3 Non-structural metalwork
E | 3 | 1 | 0 | E3.1 Floor plates, duct covers, sheet metal coverings and linings or the like shall be measured by area.
E | 3 | 2 | 0 | E3.2 Bearers, balustrades, handrails (except where included with a staircase), frames or the like shall be measured by length.
E | 3 | 3 | 0 | E3.3 Matwell frames, cat ladders, gates, staircases or the like shall be enumerated.
F | 0 | 0 | 0 | SECTION F - WOODWORK
F | 1 | 0 | 0 | F1 Generally
F | 1 | 1 | 0 | F1.1 Timber which is sawn (that is, not milled) and timber which is finished (that is, milled) shall each be so described
F | 1 | 2 | 0 | F1.2 Descriptions of timber members shall state whether the sizes are basic (that is, before machining) or finished (that is, milled, within permitted deviations).
F | 2 | 0 | 0 | F2 Structural timbers
F | 2 | 1 | 0 | F2.1 Structural timbers shall be measured by length, classified as follows:
F | 2 | 1 | 1 | 1. Floors and flat roofs
F | 2 | 1 | 2 | 2. Pitched roofs
F | 2 | 1 | 3 | 3. Walls
F | 2 | 1 | 4 | 4. Kerbs, bearers or the like
F | 2 | 1 | 5 | 5. Cleats, sprockets or the like.
F | 2 | 2 | 0 | F2.2 Strutting and bridging between joists shall be measured by length, taken overall the joists.
F | 3 | 0 | 0 | F3 Boarding and flooring
F | 3 | 1 | 0 | F3.1 Unless otherwise stated, boarding and flooring shall be measured by area, without addition for joints or laps, classified as follows:
F | 3 | 1 | 1 | 1. Floors, which shall include landings
F | 3 | 1 | 2 | 2. Walls, which shall include returns, reveals of openings or recesses and attached and unattached columns
F | 3 | 1 | 3 | 3. Ceilings, which shall include attached and unattached beams and soffits of staircases
F | 3 | 1 | 4 | 4. Roofs, which shall include tops and cheeks of dormers and sides and bottoms of gutters, stating whether flat, sloping or vertical; firring pieces and bearers shall be understood to be included.
F | 3 | 2 | 0 | F3.2 Eaves and verge boards, which shall include fascias, barge boards or the like, shall be measured by length.
F | 3 | 3 | 0 | F3.3 Fillets and rolls shall be measured by length.
F | 4 | 0 | 0 | F4 Grounds and battens
F | 4 | 1 | 0 | F4.1 Open-spaced grounds and battens shall be measured by area, taken overall.
F | 4 | 2 | 0 | F4.2 Individual grounds and battens shall be measured by length.
F | 5 | 0 | 0 | F5 Framework
F | 5 | 1 | 0 | F5.1 Framework shall be measured by area, taken overall; alternatively, it may be measured by length.
F | 6 | 0 | 0 | F6 Finishings and fittings
F | 6 | 1 | 0 | F6.1 Finishings shall be measured by length, classified as follows: 1. Cover fillets, which shall include architraves, skirtings or the like 2. Beads, which shall include stops or the like 3. Edgings, which shall include window boards, nosings or the like.
F | 6 | 1 | 1 | 1. Cover fillets, which shall include architraves, skirtings or the like
F | 6 | 1 | 2 | 2. Beads, which shall include stops or the like
F | 6 | 1 | 3 | 3. Edgings, which shall include window boards, nosings or the like.
F | 6 | 2 | 0 | F6.2 Unless otherwise stated, fittings shall be measured by length, classified as follows: 1. Work tops, which shall include seats or the like 2. Handrails or balustrades.
F | 6 | 2 | 1 | 1. Work tops, which shall include seats or the like
F | 6 | 2 | 2 | 2. Handrails or balustrades.
F | 6 | 3 | 0 | F6.3 Shelving shall be measured by area; alternatively, it may be measured by length.
F | 6 | 4 | 0 | F6.4 Backboards or the like shall be enumerated.
F | 6 | 5 | 0 | F6.5 Built-up members shall be so described.
F | 6 | 6 | 0 | F6.6 Plastic coverings or the like shall be described with the item on which they occur, stating whether on one or more faces; alternatively, they may be measured separately by area.
F | 6 | 6 | 0 | F6.7 Sheet linings shall be measured by area, classified as follows: 1. Walls, which shall include returns, reveals of openings or recesses and attached and unattached columns 2. Ceilings, which shall include attached and unattached beams and soffits of staircases.
F | 6 | 6 | 1 | 1. Walls, which shall include returns, reveals of openings or recesses and attached and unattached columns
F | 6 | 6 | 2 | 2. Ceilings, which shall include attached and unattached beams and soffits of staircases.
F | 7 | 0 | 0 | F7 Composite items
F | 7 | 1 | 0 | F7.1 Unless otherwise stated, composite items (which shall mean items which might be fabricated off-site whether or not they are fabricated off-site) shall be enumerated; all metal work or the like shall be understood to be included.
F | 7 | 2 | 0 | F7.2 Any associated work (for example, decorations) shall be measured in accordance with the relevant sections of this document.
F | 8 | 0 | 0 | F8 Sundry items
F | 8 | 1 | 0 | F8.1 Finished surfaces on sawn items shall be measured by length.
F | 9 | 0 | 0 | F9 Metalwork
F | 9 | 1 | 0 | F9.1 Metalwork items associated with woodwork shall be enumerated; alternatively, waterbars or the like may be measured by length.
F | 10 | 0 | 0 | F10 Ironmongery
F | 10 | 1 | 0 | F10.1 Units or sets of ironmongery shall be enumerated.
G | 0 | 0 | 0 | SECTION G - THERMAL AND MOISTURE PROTECTION
G | 1 | 0 | 0 | G1 Generally
G | 1 | 1 | 0 | G1.1 Work shall be measured flat without addition for laps or seams.
G | 1 | 2 | 0 | G1.2 Curved, spherical and conical work shall each be so described.
G | 2 | 0 | 0 | G2 Coverings and linings
G | 2 | 1 | 0 | G2.l Unless otherwise stated, roofing, tanking, waterproof coverings, linings or the like shall be measured by area,classified as follows:
G | 2 | 1 | 1 | 1. Flat coverings
G | 2 | 1 | 2 | 2. Sloping coverings
G | 2 | 1 | 3 | 3. Vertical coverings.
G | 2 | 2 | 0 | G2.2 Eaves, ridges, skirtings, fascias, flashings, aprons or the like shall be measured by length; alternatively, skirtings, fascias or the like to composite roofing may be measured by area.
G | 2 | 3 | 0 | G2.3 Roof lights, ventilators, soaker collars, special roofing sheets or the like shall be enumerated; alternatively, special roofing sheets may be measured as extra over roofing (that is, the special roofing sheets shall be measured but no deduction shall be made from the roofing in which the special sheeting occurs).
G | 3 | 0 | 0 | G3 Damp-proof courses
G | 3 | 1 | 0 | G3.1 Damp-proof courses shall be measured by length; alternatively, they may be measured by area.
G | 4 | 0 | 0 | G4 Insulation
G | 4 | 1 | 0 | G4.1 Insulation shall be measured by area; alternatively, it may be described with items of composite roofing.
H | 0 | 0 | 0 | SECTION H - DOORS AND WINDOWS
H | 1 | 0 | 0 | H1 Doors
H | 1 | 1 | 0 | H1.1 Doors shall be enumerated.
H | 1 | 2 | 0 | H1.2 Jambs, heads, sills, mullions, transomes or the like shall be measured by length; alternatively, frame and lining sets may be enumerated.
H | 2 | 0 | 0 | H2 Windows
H | 2 | 1 | 0 | H2.1 Windows, skylights or the like, together with their frames, shall be enumerated; sub-frames of a different material shall be separately enumeraled or may be measured by length.
H | 3 | 0 | 0 | H3 Screens
H | 3 | 1 | 0 | H3.1 Screens, borrowed lights, curtain walling or the like shall be measured by area; alternatively, they may be enumerated.
H | 3 | 2 | 0 | H3.2 Doors and frames within a screen shall be enumerated.
H | 4 | 0 | 0 | H4 Ironmongery
H | 4 | 1 | 0 | H4.1 Units or sets of ironmongery shall be enumerated.
H | 5 | 0 | 0 | H5 Glass
H | 5 | 1 | 0 | H5.1 Unless otherwise stated, glass shall be measured by area; panes of irregular shape shall be measured as the smallest rectangle from which such irregular shape can be cut.
H | 5 | 2 | 0 | H5.2 Sealed factory-glazed units shall be enumerated.
H | 5 | 3 | 0 | H5.3 Glass louvres shall be enumerated; alternatively, they may be measured by length, stating the number.
H | 5 | 4 | 0 | H5.4 Glass panes of special shape or with decorative treatment shall be enumerated.
H | 6 | 0 | 0 | H6 Patent glazing
H | 6 | 1 | 0 | H6.1 Patent glazing shall be measured by area, classified as follows:
H | 6 | 1 | 1 | 1. Roofs
H | 6 | 1 | 2 | 2. Skylights, which shall include lantern lights
H | 6 | 1 | 3 | 3. Vertical surfaces.
H | 6 | 2 | 0 | H6.2 Opening portions shall be enumerated.
J | 0 | 0 | 0 | SECTION J - FINISHES
J | 1 | 0 | 0 | J1 Generally
J | 1 | 1 | 0 | J1.1 Work shall be measured flat without addition for laps or seams; finishes on corrugated or ornamental surfaces shall each be so described.
J | 1 | 2 | 0 | J1.2 Curved, spherical and conical work shall each be so described.
J | 1 | 3 | 0 | J1.3 Internal and external work shall each be so described.
J | 2 | 0 | 0 | J2 Backgrounds
J | 2 | 1 | 0 | J2.1 Backgrounds shall be measured by area; backgrounds for floor, wall or ceiling finishes shall each be so described.
J | 2 | 2 | 0 | J2.2 Poured backgrounds (for example, screeds) shall each be given separately, stating the surface finish.
J | 2 | 3 | 0 | J2.3 Pre-formed backgrounds (for example, plasterboard, expanded metal lathing) shall each be given separately.
J | 3 | 0 | 0 | J3 Finishings
J | 3 | 1 | 0 | J3.1 Unless otherwise stated, finishing shall be measured by area, classified as follows:
J | 3 | 1 | 1 | 1. Floors, which shall include landings
J | 3 | 1 | 2 | 2. Walls, which shall include returns, reveals of openings or recesses and attached and unattached columns
J | 3 | 1 | 3 | 3. Ceilings, which shall include attached and unattached beams and soffits of staircases
J | 3 | 1 | 4 | 4. Staircases, which shall include treads, risers and edges of landings but exclude soffits.
J | 3 | 2 | 0 | J3.2 Skirtings, bands, strings, coverings to kerbs, mouldings, coves, channels or the like shall be measured by length.
J | 4 | 0 | 0 | J4 Sundries
J | 4 | 1 | 0 | J4.1 Non-slip inserts, dividing strips, metal angle beads, lathing at junction of differing backgrounds or the like shall be measured by length; alternatively, they may be described with the items in which they occur.
J | 5 | 0 | 0 | J5 Suspended ceilings
J | 5 | 1 | 0 | J5.1 Suspended ceilings shall be measured by area, classified as follows:
J | 5 | 1 | 1 | 1. Ceilings stating the drop
J | 5 | 1 | 2 | 2. Sides and soffits of beams or upstands.
J | 6 | 0 | 0 | J6 Decorations
J | 6 | 1 | 0 | J6.1 Decorations on different surfaces shall each be given separately.
J | 6 | 2 | 0 | J6.2 Details shall be given of any special method of application (for example, spraying).
J | 6 | 3 | 0 | J6.3 Unless otherwise stated, decorations shall be measured by area, classified as follows:
J | 6 | 3 | 1 | 1. Floors, which shall include landings
J | 6 | 3 | 2 | 2. Walls, which shall include returns, reveals of openings or recesses and attached and unattached columns
J | 6 | 3 | 3 | 3. Ceilings, which shall include attached and unattached beams and soffits of staircases
J | 6 | 3 | 4 | 4. Staircases, which shall include treads, risers, strings and edges of landings but exclude soffits
J | 6 | 3 | 5 | 5. Cornices
J | 6 | 3 | 6 | 6. General surfaces, which shall include doors, close-type fencing or the like; glazed general surfaces (measured flat over glass) shall be so described
J | 6 | 3 | 7 | 7. Isolated general surfaces, which shall include door frames, linings, sub-frames of a differing material to the window, skirtings, rails, architraves, bars, posts, balusters or the like
J | 6 | 3 | 8 | 8. Windows (measured flat over glass, frames, mullions, transomes and architraves), which shall include glazed partitions or the like, but exclude sub-frames of a differing material to the window; edges of sashes shall be understood to be included
J | 6 | 3 | 9 | 9. Radiators, measured over the area of heating surface
J | 6 | 3 | 10 | 10. Gutters, measured inside and out
J | 6 | 3 | 11 | 11. Large pipes (that is, pipes with an internal diameter exceeding 60mm), including trunking or the like, unless measured as incidental work; hangers, supports or the like (except common supports to services) shall be understood to be included
J | 6 | 3 | 12 | 12. Structural metalwork, which shall include roof trusses.
J | 6 | 4 | 0 | J6.4 Decoration on small pipes (that is, pipes with an internal diameter of 60mm or less) unless measured as incidental work, shall be measured by length; hangers, supports or the like (except common supports to services) shall be understood to be included.
J | 6 | 5 | 0 | J6.5 Decoration on gratings, rainwater heads or the like shall each be enumerated separately, irrespective of size.
J | 7 | 0 | 0 | J7 Signwriting
J | 7 | 1 | 0 | J7.1 Signwriting letters or the like shall be enumerated.
K | 0 | 0 | 0 | SECTION K - ACCESSORIES
K | 1 | 0 | 0 | K1 Generally
K | 1 | 1 | 0 | K1.1 For the purposes of identification, accessories to be measured in accordance with the principles in this section shall be defined as those being specially manufactured or proprietary items not included in other sections.
K | 1 | 2 | 0 | K1.2 Unless otherwise stated, accessories shall be enumerated.
K | 2 | 0 | 0 | K2 Partitions
K | 2 | 1 | 0 | K2.1 Partitions shall be measured by length, taken over all doors and glazed units.
K | 2 | 2 | 0 | K2.2 Doors and glazed units shall be enumerated, stating the partition in which they occur.
K | 2 | 3 | 0 | K2.3 Cubicles or the like shall be enumerated.
L | 0 | 0 | 0 | SECTION L - EQUIPMENT
L | 1 | 0 | 0 | L1 Generally
L | 1 | 1 | 0 | L1.1 For the purposes of identification, equipment to be measured in accordance with the principles in this section shall be defined as specialist equipment related solely to the function of a building or department (for example. food preparation or service equipment, laboratory equipment, stage equipment).
L | 1 | 2 | 0 | L1.2 Each category of equipment shall be given as an item; alternatively, individual items of equipment may be enumerated.
M | 0 | 0 | 0 | SECTION M - FURNISHINGS
M | 1 | 0 | 0 | M1 Generally
M | 1 | 1 | 0 | M1.1 For the purposes of identification, furnishings to be measured in accordance with the principles in this section shall be defined as loose furniture, fittings or the like related to the occupation and use of a building or department (for example, rugs, curtains, artwork, ashtrays, furnishing accessories).
M | 1 | 2 | 0 | M1.2 Each category of furnishing shall be given as an item; alternatively, individual items of furnishing may be enumerated or measured by length, as may be appropriate.
M | 2 | 0 | 0 | M2 Curtain track
M | 2 | 1 | 0 | M2.1 Curtain track shall be measured by length; hooks, gliders, stops or the like shall be understood to be included.
N | 0 | 0 | 0 | SECTION N - SPECIAL CONSTRUCTION
N | 1 | 0 | 0 | N1 Generally
N | 1 | 1 | 0 | N1.1 For the purposes of identification, special construction to be measured in accordance with the principles in this section shall be defined as either enclosures of a specialist construction (for example. air supported or geodetic structures, prefabricated buildings) or installations of a specialist nature (for example, radiation protection).
N | 2 | 0 | 0 | N2 Enclosures
N | 2 | 1 | 0 | N2.1 Enclosures shall be enumerated; work within the enclosure, not being part of the enclosure construction, shall be measured in accordance with the relevant sections of this document.
N | 3 | 0 | 0 | N3 Installations
N | 3 | 1 | 0 | N3.1 Installations shall each be given as an item; alternatively, they may be measured in accordance with the relevant sections of this document.
P | 0 | 0 | 0 | SECTION P - CONVEYING SYSTEMS
P | 1 | 0 | 0 | P1 Generally
P | 1 | 1 | 0 | P1.1 Lifts, hoists, conveyors, escalators or the like shall be enumerated.
P | 2 | 0 | 0 | P2 Sundries
P | 2 | 1 | 0 | P2.1 An item shall be given for each of the following: 1. Supports, which shall include fixings, anchors, insulating blocks and anti-vibration devices
P | 2 | 1 | 1 | 1. Supports, which shall include fixings, anchors, insulating blocks and anti-vibration devices
P | 2 | 1 | 2 | 2. Identification, which shall include plates, discs,labels, charts and colour coding
P | 2 | 1 | 3 | 3. Testing and commissioning, which shall include operating completed installations and providing fuel and power
P | 2 | 1 | 4 | 4. Tools and spares, which shall include loose keys and consumable stores
P | 2 | 1 | 5 | 5. Documents, which shall include drawings, operating instructions and maintenance manuals.
P | 3 | 0 | 0 | P3 Work incidental to conveying systems
P | 3 | 1 | 0 | P3.1 An item shall be given for incidental work, which shall include:
P | 3 | 1 | 1 | 1. Co-ordination with other engineering installations
P | 3 | 1 | 2 | 2. Cutting or forming holes, mortices, chases or the like and making good finishings
P | 3 | 1 | 3 | 3. Building in or cutting and pinning brackets or the like and making good finishings.
P | 3 | 2 | 0 | P3.2 Protective painting and decorative painting shall each be given as an item for each system and shall include:
P | 3 | 2 | 1 | 1. Removing protective coating or wrapping
P | 3 | 2 | 2 | 2. Cleaning and polishing exposed surfaces.
P | 3 | 3 | 0 | P3.3 Other incidental work shall be measured in accordance with the relevant sections of this document and grouped under an appropriate heading.
Q | 0 | 0 | 0 | SECTION Q - MECHANICAL ENGINEERING INSTALLATIONS
Q | 1 | 0 | 0 | Q1 Generally
Q | 1 | 1 | 0 | Q1.1 Installations shall be classified by function and given separately under an appropriate heading.
Q | 1 | 2 | 0 | Q1.2 Installations shall be measured in accordance with the relevant clauses in this section; alternatively, they may be enumerated on a locational basis (for example, cold water installation to ground floor).
Q | 2 | 0 | 0 | Q2 Pipework and gutterwork
Q | 2 | 1 | 0 | Q2.1 Pipes and gutters shall be measured by length, taken along the centre line over all fittings.
Q | 2 | 2 | 0 | Q2.2 Fittings to small pipes (that is, pipes with an internal diameter of 60mm or less) shall be understood to be included. Fittings (except joints in the running length) to large pipes (that is, pipes with an internal diameterexceeding 60mm) and to gutters shall be enumerated, grouped together for each size of pipe or gutter and described as 'fittings'.
Q | 2 | 3 | 0 | Q2.3 Valves, traps, expansion compensators or the like shall be enumerated; sleeve~, cover-plates or the like shall be understood to be included.
Q | 3 | 0 | 0 | Q3 Ductwork
Q | 3 | 1 | 0 | Q3.1 Rectangular ductwork shall be measured by weight, based upon the area calculated as the length, taken along the centre line over all fittings, times the net girth of nominal dimensions. Blank ends shall be added to the area for weighting but no deduction shall be made for intersections or openings; extra weight for seams, stiffeners, supports, fixings or the like shall be understood to be included.
Q | 3 | 2 | 0 | Q3.2 Circular, oval and flexible ductwork shall be measured by length, taken along the centre line over all fittings.
Q | 3 | 3 | 0 | Q3.3 Fittings to rectangular ductwork shall be understood to be included; fittings to circular and oval ductwork (excluding test holes and covers) shall be enumerated, grouped together for each size of duct and described as 'fittings'.
Q | 3 | 4 | 0 | Q3.4 Dampers, grilles, flexible connectors or the like shall be enumerated.
Q | 4 | 0 | 0 | Q4 Equipment
Q | 4 | 1 | 0 | Q4.1 Sanitary fittings, tanks, fans, pumps, hoods, air-handling units or the like shall be enumerated.
Q | 4 | 2 | 0 | Q4.2 Continuous convectors or the like shall be measured by length.
Q | 4 | 3 | 0 | Q4.3 Heated or ventilated ceilings or the like shall be measured by area.
Q | 5 | 0 | 0 | Q5 Automatic controls
Q | 5 | 1 | 0 | Q5.1 Sensing or activating devices (for example, thermostats, humidistats, motorised valves), control panels, air compressors and receivers or the like shall be enumerated.
Q | 5 | 2 | 0 | Q5.2 Wiring, pneumatic tubing, isolators, starters, relays or the like associated with automatic controls shall be understood to be included.
Q | 5 | 3 | 0 | Q5.3 Alternatively, automatic control systems shall be given as an item for each installation but equipment common to more than one system shall be enumerated.
Q | 6 | 0 | 0 | Q6 Connections to supply mains
Q | 6 | 1 | 0 | Q6.1 Connections to supply mains shall be enumerated, subject to clause GP8.
Q | 7 | 0 | 0 | Q7 Insulation, including linings and protective coverings
Q | 7 | 1 | 0 | Q7.1 Insulation to pipework shall be measured by length, taken along the centre line over all fittings.
Q | 7 | 2 | 0 | Q7.2 Insulation to rectangular ductwork shall be measured by area, calculated as described In clause Q3; additional insulation to flanges or the like shall be understood to be included.
Q | 7 | 3 | 0 | Q7.3 Insulation to circular, oval and flexible ductwork shall be measured by length, taken along the centre line over all fittings.
Q | 7 | 4 | 0 | Q7.4 Insulation boxes around accessories shall be enumerated.
Q | 7 | 5 | 0 | Q7.5 Insulation to equipment shall be enumerated.
Q | 8 | 0 | 0 | Q8 Sundries
Q | 8 | 1 | 0 | Q8.1 Sundries shall be measured in accordance with clause P2.
Q | 9 | 0 | 0 | Q9 Work incidental to mechanical engineering installations
Q | 9 | 1 | 0 | Q9.1 Work incidental to mechanical engineering installations shall be measured in accordance electrical engineering with clause P3.
R | 0 | 0 | 0 | SECTION R - ELECTRICAL ENGINEERING INSTALLATIONS
R | 1 | 0 | 0 | R1 Generally
R | 1 | 1 | 0 | R1.1 Installations and auxiliary installations shall be classified by function and given separately under an appropriate heading.
R | 1 | 2 | 0 | R1.2 Installations shall be measured in accordance with the relevant clauses in this section; alternatively, they may be enumerated on a locational basis (for example, lighting installation to ground floor).
R | 1 | 3 | 0 | R1.3 The references herein to 'cable' shall be understood to Include tape, bus-bar trunking or the like.
R | 1 | 4 | 0 | R1.4 The references herein to 'conduit' shall be understood to include trunking, cable tray, ducting or the like.
R | 2 | 0 | 0 | R2 Main circuits
R | 2 | 1 | 0 | R2.1 For the purposes of measurement, 'main' is defined as the ‘incoming supply to the main distribution board within a building or complex'.
R | 2 | 2 | 0 | R2.2 Cable shall be measured by length.
R | 2 | 3 | 0 | R2.3 Conduit shall be measured by length.
R | 3 | 0 | 0 | R3 Sub-main circuits
R | 3 | 1 | 0 | R3.1 For the purposes of measurement, 'sub-main' is defined as the 'supply from the main distribution board to a sub-main distribution board'.
R | 3 | 2 | 0 | R3.2 Cable and conduit to individual sub-main circuits shall be enumerated and separately identified as may be appropriate; alternatively, sub-main circuits may be measured in accordance with clause R2.
R | 4 | 0 | 0 | R4 Final sub-circuits and auxiliary installations
R | 4 | 1 | 0 | R4.1 Cable and conduit to termination points shall be enumerated, classified as follows: 1. Lighting points 2. Lighting switch points, stating whether one-way, two-way or intermediate 3. General purpose socket outlets; multi-gang socket outlets or the like shall count as one point 4. Equipment points, stating type of equipment or the electrical rating; contactors, starters or the like shall be measured separately as equipment points 5. Auxiliary installation points (for example, bell push, telephone outlet).
R | 4 | 1 | 1 | 1. Lighting points
R | 4 | 1 | 2 | 2. Lighting switch points, stating whether one-way, two-way or intermediate
R | 4 | 1 | 3 | 3. General purpose socket outlets; multi-gang socket outlets or the like shall count as one point
R | 4 | 1 | 4 | 4. Equipment points, stating type of equipment or the electrical rating; contactors, starters or the like shall be measured separately as equipment points
R | 4 | 1 | 5 | 5. Auxiliary installation points (for example, bell push, telephone outlet).
R | 5 | 0 | 0 | R5 Accessories
R | 5 | 1 | 0 | R5.1 Ceiling roses and pendants, lighting switches, socket outlets, bell pushes or the like shall be enumerated.
R | 6 | 0 | 0 | R6 Control gear
R | 6 | 1 | 0 | R6.1 Switchgear, distribution gear, contactors, starters, composite switchboards or the like shall be enumerated.
R | 7 | 0 | 0 | R7 Equipment
R | 7 | 1 | 0 | R7.1 Transformers, generators, standby power cubicles, luminaries, external lighting columns, clocks, loudspeakers, bells or the like shall be enumerated.
R | 7 | 2 | 0 | R7.2 Controls, which shall include accessories and interconnecting cables. shall be measured in accordance with the relevant clauses in this section; alternatively, they may be. included with the items of equipment.
R | 8 | 0 | 0 | R8 Connections to supply mains
R | 8 | 1 | 0 | R8.1 Connections to supply mains shall be enumerated, subject to clause GP8.
R | 9 | 0 | 0 | R9 Sundries
R | 9 | 1 | 0 | R9.1 Sundries shall be measured in accordance with clause P2.
R | 10 | 0 | 0 | R10 Work incidental to electrical engineering installations
R | 10 | 1 | 0 | R10.1 Work incidental to electrical engineering installations shall be measured in accordance with clause P3.

## BQ Coding Tool
POMI BQ CODING TOOL · Paste descriptions in Column E → Codes auto-fill
HOW TO USE: (1) Enter project details in the orange PROJECT INFO section below │ (2) Paste BQ item descriptions into Column E (one per row, start row 9) │ (3) All POMI codes, NRM codes, measurement methods and confidence scores auto-fill │ (4) Review flagged items (red = <85% confidence) and confirm/override
PROJECT INFORMATION
Country |  | City |  | Asset / Building |  | Project Name |  | Contract Type |  | Base Date |  | Currency
# | BQ Ref | Trade | Item Type | BQ DESCRIPTION ← PASTE HERE | POMI Section | POMI Code | POMI Sub-Section Name | NRM Code | NRM Description | Measurement Method | Unit | Qty | Rate | Amount | Confidence % | Flag | Override Code | Notes
1 | 1.01 | CON | Measured Work | Reinforced concrete suspended slab 200mm thick including formwork and reinforcement | C | C030000 | C3 Reinforcement | 2.01 | Frame / Concrete Work | Volume (m³), Weight (t), Area (m²), Length (m), Enumerated (nr) | m³ |  |  |  | 99 | ✓
2 | 1.02 | FIN | Measured Work | Ceramic wall tiles 150x150mm fixed with adhesive to fair faced background | J | J020000 | J2 Backgrounds | 3.01 | Internal Finishes | Area (m²), Length (m) | m² |  |  |  | 91 | ✓
3 | 1.03 | EXT | Measured Work | Excavation to reduce levels not exceeding 2m deep | B | B090000 | B9 Excavation | 8.01 | Site Works, Drainage, External Services & Landscaping | Volume (m³), Length (m), Area (m²), Enumerated (nr), Item | m³ |  |  |  | 99 | ✓
4
5
6
7
8
9
10
11
12
13
14
15
16
17
18
19
20
21
22
23
24
25
26
27
28
29
30
31
32
33
34
35
36
37
38
39
40
41
42
43
44
45
46
47
48
49
50
51
52
53
54
55
56
57
58
59
60
61
62
63
64
65
66
67
68
69
70
71
72
73
74
75
76
77
78
79
80
81
82
83
84
85
86
87
88
89
90
91
92
93
94
95
96
97
98
99
100
101
102
103
104
105
106
107
108
109
110
111
112
113
114
115
116
117
118
119
120
121
122
123
124
125
126
127
128
129
130
131
132
133
134
135
136
137
138
139
140
141
142
143
144
145
146
147
148
149
150
151
152
153
154
155
156
157
158
159
160
161
162
163
164
165
166
167
168
169
170
171
172
173
174
175
176
177
178
179
180
181
182
183
184
185
186
187
188
189
190
191
192
193
194
195
196
197
198
199
200
TOTAL | [13 empty] | 0
LEGEND
⚠ REVIEW |  | Confidence <85% — check and confirm or override in Column R
✓ OK |  | Confidence ≥85% — code accepted
Yellow |  | Input cells — paste your data here
Blue-grey |  | Auto-filled by coder — do not edit directly (use Override column R)

## NRM
NRM GROUP | NRM CODE | NRM DESCRIPTION | POMI CLAUSES (Full Clause Level) | MEASUREMENT METHOD
Substructure | 1.01 | Substructure | • B8.1 Earthworks generally - ground information • B8.2 Quantities for excavation (bulk before excavation) • B8.4 Earthwork support (item) • B8.5 Excavation in rock (volume) • B9.1 Excavation by volume - oversite, reduce levels, cuttings, basement, trench, pit, diaphragm walls • B9.2 Trench excavation for service pipes (length) • B11.1 Disposal - backfilled into excavation / making up levels / removed (volume) • B12.1 Filling material - into excavation / making up levels (volume) • B13.1 Piling generally - driven piling definitions • B13.2 Other piling systems • B14.1 Supplying driven piles (length) • B14.2 Heads and shoes (enumerated) • B14.3 Driving piles (length) • B14.4 Cutting off tops of piles (enumerated) • B15.1 Boring for piles (length) • B15.2 Boring through rock extra over (length) • B15.3 Linings for piles (length) • B15.4 Disposal from boring (volume) • B15.5 Concrete filling to piles (volume) • B15.6 Cutting off tops / enlarged bases (enumerated) • B16.1-B16.6 Sheet piling - supply (area), drive (area), cut (length) • B17.1 Performance designed piles (enumerated) • B18.1 Testing piling (item) • B7.1-B7.5 Underpinning - excavation (volume), cutting projecting foundations (length) • C2.1 Poured concrete - foundations, pile caps, blinding, beds (volume) • C3.1-C3.4 Reinforcement - bar (weight), fabric (area) • C4.1 Shuttering - sides of foundations, pile caps, ground beams (area) | Volume (m³), Length (m), Area (m²), Enumerated (nr), Item
Superstructure | 2.01 | Frame | • C2.1 Poured concrete - walls, columns, beams, suspended slabs, staircases (volume) • C2.2 Suspended slabs special construction (area) • C3.1-C3.4 Reinforcement - bar (weight), fabric (area) • C4.1 Shuttering - soffits, sides of walls, columns, beams (area) • C5.1-C5.6 Precast concrete - floor slabs (area), structural units beams/stanchions (enumerated) • C6.1-C6.4 Prestressed concrete (volume) • E2.1 Structural metalwork - grillages, beams, stanchions, portal frames, roof trusses (weight) • E2.2 Fittings - caps, brackets (item) • E2.3 Fixings - bolts, rivets (item) • E2.4 Wedging and grouting bases (enumerated) • E2.5 Holding down bolts (enumerated) • E2.6 Protective treatment (item) • F2.1 Structural timbers - floors, pitched roofs, walls (length) • F2.2 Strutting and bridging between joists (length) | Volume (m³), Weight (t), Area (m²), Length (m), Enumerated (nr), Item
| 2.02 | Upper Floors | • C2.1 Poured concrete - suspended slabs stating thickness (volume) • C2.2 Suspended slabs special construction - coffered, troughed (area) • C3.1-C3.4 Reinforcement - bar (weight), fabric (area) • C4.1 Shuttering - soffits, sloping soffits of staircases (area) • C5.3 Precast floor slabs, partition slabs (area) • C5.5 Precast structural units - beams (enumerated) • F3.1 Boarding and flooring - floors incl. landings (area) | Volume (m³), Area (m²), Weight (t), Length (m)
| 2.03 | Roof | • C2.1 Poured concrete - suspended slabs / roofs (volume) • C3.1-C3.4 Reinforcement (weight / area) • C4.1 Shuttering - soffits, sloping upper surfaces >15° (area) • E2.1 Structural metalwork - roof trusses (weight) • F2.1 Structural timbers - pitched roofs, flat roofs (length) • F3.1 Boarding - roofs incl. tops and cheeks of dormers, gutters (area) • F3.2 Eaves and verge boards, fascias, barge boards (length) • G2.1 Roofing / waterproof coverings - flat, sloping, vertical (area) • G2.2 Eaves, ridges, skirtings, fascias, flashings, aprons (length) • G2.3 Roof lights, ventilators, soaker collars (enumerated) • G4.1 Insulation (area) | Area (m²), Length (m), Volume (m³), Weight (t), Enumerated (nr)
| 2.04 | Stairs and Ramps | • C2.1 Poured concrete - staircases incl. steps and strings (volume) • C3.1-C3.4 Reinforcement (weight / area) • C4.1 Shuttering - staircases, sloping soffits (area) • C5.5 Precast structural units - stair units (enumerated) • E3.3 Metalwork - staircases (enumerated) • F2.1 Structural timbers (length) • J3.1 Finishings - staircases, treads, risers, edges of landings (area) • J6.3 Decorations - staircases (area) | Volume (m³), Area (m²), Enumerated (nr), Length (m)
Building External Envelope | 2.05 | External Walls | • C2.1 Poured concrete - walls incl. attached columns (volume) • C3.1-C3.4 Reinforcement (weight / area) • C4.1 Shuttering - sides of walls, returns, reveals (area) • D2.1 Masonry walls and piers - walls, cavity walls (area) • D2.2 Faced or fair-faced work (area extra over) • D3.1 Sills, copings, oversailing courses (length) • D5.1 Concrete filling to cavities (area) • D5.2 Expansion joints (length) • G2.1 External waterproof coverings - vertical (area) • G3.1 Damp-proof courses (length / area) • G4.1 Insulation (area) • J2.1-J2.3 Backgrounds - external walls (area) • J3.1 Finishings - external walls (area) | Area (m²), Volume (m³), Length (m), Weight (t)
| 2.06 | Windows and External Doors | • H1.1 Doors (enumerated) • H1.2 Jambs, heads, sills, mullions, transomes (length) • H2.1 Windows, skylights and frames (enumerated) • H3.1 Screens, curtain walling (area / enumerated) • H4.1 Ironmongery - units or sets (enumerated) • H5.1 Glass (area) • H5.2 Sealed factory-glazed units (enumerated) • H6.1 Patent glazing - roofs, skylights, vertical surfaces (area) • H6.2 Opening portions (enumerated) • J6.3 Decorations - windows measured flat over glass (area) | Enumerated (nr), Area (m²), Length (m)
Internal Walls and Doors | 2.07 | Internal Walls and Partitions | • C2.1 Poured concrete - internal walls (volume) • C3.1-C3.4 Reinforcement (weight / area) • C4.1 Shuttering - sides of walls (area) • D2.1 Masonry internal walls (area) • D5.2 Expansion joints (length) • D5.3 Air bricks (enumerated) • K2.1 Partitions taken over all doors and glazed units (length) • K2.3 Cubicles (enumerated) • J3.1 Finishings - walls incl. returns, reveals, columns (area) • J6.3 Decorations - walls (area) | Area (m²), Length (m), Volume (m³), Enumerated (nr)
| 2.08 | Internal Doors | • H1.1 Doors (enumerated) • H1.2 Jambs, heads, sills, mullions, transomes (length) • H3.2 Doors and frames within a screen (enumerated) • H4.1 Ironmongery - units or sets (enumerated) • K2.2 Doors and glazed units in partitions (enumerated) • J6.3 Decorations - doors, general surfaces (area) | Enumerated (nr), Length (m), Area (m²)
Internal Finishes | 3.01 | Wall Finishes | • J2.1 Backgrounds - walls (area) • J2.2 Poured backgrounds / screeds - walls (area) • J2.3 Pre-formed backgrounds - plasterboard, EML (area) • J3.1 Finishings - walls incl. returns, reveals, attached / unattached columns (area) • J3.2 Skirtings, bands, strings, mouldings, coves, channels (length) • J4.1 Non-slip inserts, angle beads, lathing at junctions (length) • J6.1-J6.3 Decorations - walls (area) | Area (m²), Length (m)
| 3.02 | Floor Finishes | • J2.1 Backgrounds - floors (area) • J2.2 Poured backgrounds / screeds - floors (area) • J3.1 Finishings - floors incl. landings (area) • J3.2 Skirtings, coverings to kerbs (length) • J4.1 Dividing strips, non-slip inserts (length) • J6.3 Decorations - floors (area) • C7.1 Concrete surfaces to falls / cross-falls (area) • C7.2 Concrete surface finishes (area) | Area (m²), Length (m)
| 3.03 | Ceiling Finishes | • J2.1 Backgrounds - ceilings (area) • J2.3 Pre-formed backgrounds - plasterboard, EML (area) • J3.1 Finishings - ceilings incl. attached / unattached beams, soffits of staircases (area) • J5.1 Suspended ceilings - stating drop; sides and soffits of beams / upstands (area) • J6.3 Decorations - ceilings (area) • F3.1 Boarding - ceilings incl. attached / unattached beams, soffits (area) | Area (m²)
FF&E | 4.01 | Furniture, Fittings and Equipment | • M1.1 Furnishings - loose furniture, rugs, curtains, artwork (item / enumerated) • M1.2 Each category of furnishing (item / enumerated / length) • M2.1 Curtain track (length) • L1.1 Equipment - specialist function e.g. food prep, lab, stage (item / enumerated) • L1.2 Each category of equipment (item / enumerated) • K1.1 Accessories - specially manufactured / proprietary items (enumerated) • K1.2 Accessories generally (enumerated) • F6.1 Finishings - cover fillets, architraves, skirtings, beads, edgings, window boards (length) • F6.2 Fittings - worktops, handrails, balustrades (length) • F6.3 Shelving (area / length) • F6.4 Backboards (enumerated) • F7.1 Composite / fabricated items (enumerated) • F10.1 Ironmongery - units or sets (enumerated) | Enumerated (nr), Length (m), Area (m²), Item
Sanitary Fittings | 5.01 | Sanitary Appliances and Fittings | • Q4.1 Sanitary fittings, tanks, fans, pumps, hoods, air-handling units (enumerated) • Q2.1 Connection pipework (length) • Q2.3 Valves, traps (enumerated) • B19.1 Underground drain pipes (length) • B19.3 Drain accessories - gullies, traps (enumerated) • B19.5 Inspection chambers (enumerated) | Enumerated (nr), Length (m)
Services Equipment | 5.02 | Services Equipment | • Q4.1 Mechanical equipment - tanks, pumps, fans, air-handling units (enumerated) • R7.1 Electrical equipment - transformers, generators, luminaires (enumerated) • L1.1 Specialist function equipment (item / enumerated) • Q5.1 Automatic controls - thermostats, motorised valves (enumerated) | Enumerated (nr), Item
Mechanical | 5.03 | Disposal Installations | • Q2.1 Disposal pipework (length) • Q2.2 Fittings to large pipes >60mm dia. (enumerated) • Q2.3 Valves, traps, expansion compensators (enumerated) • Q7.1 Insulation to pipework (length) • Q8.1 Sundries per clause P2 (item) • Q9.1 Incidental work per clause P3 (item) • B19.1-B19.6 Underground drainage - pipes (length), fittings (enumerated), accessories (enumerated), chambers (enumerated) | Length (m), Enumerated (nr), Item
| 5.04 | Water Installations | • Q2.1 Water supply pipework (length) • Q2.2 Fittings to large pipes >60mm dia. (enumerated) • Q2.3 Valves, traps, expansion compensators (enumerated) • Q4.1 Tanks, pumps (enumerated) • Q6.1 Connections to supply mains (enumerated) • Q7.1 Insulation to pipework (length) • Q8.1 Sundries per clause P2 (item) • Q9.1 Incidental work per clause P3 (item) | Length (m), Enumerated (nr), Item
| 5.05 | Heat Source | • Q4.1 Boilers, heat exchangers, pumps (enumerated) • Q2.1 Heating flow and return pipework (length) • Q2.3 Valves, expansion compensators (enumerated) • Q5.1 Automatic controls - thermostats, motorised valves (enumerated) • Q6.1 Connections to supply mains (enumerated) • Q7.1 Insulation to pipework (length) • Q8.1 Sundries per clause P2 (item) | Length (m), Enumerated (nr), Item
| 5.06 | Space Heating and Air Treatment | • Q2.1 Heating / cooling circuit pipework (length) • Q2.3 Valves, expansion compensators (enumerated) • Q3.1 Rectangular ductwork (weight) • Q3.2 Circular / oval / flexible ductwork (length) • Q3.4 Dampers, grilles, flexible connectors (enumerated) • Q4.1 Fans, pumps, air-handling units, hoods (enumerated) • Q4.2 Continuous convectors (length) • Q4.3 Heated / ventilated ceilings (area) • Q5.1 Automatic controls (enumerated) • Q7.1 Insulation to pipework (length) • Q7.2 Insulation to rectangular ductwork (area) • Q7.3 Insulation to circular / oval ductwork (length) • Q8.1 Sundries per clause P2 (item) • Q9.1 Incidental work per clause P3 (item) | Length (m), Weight (t), Area (m²), Enumerated (nr), Item
| 5.07 | Ventilation | • Q3.1 Rectangular ductwork (weight) • Q3.2 Circular / oval / flexible ductwork (length) • Q3.3 Fittings to circular / oval ductwork (enumerated) • Q3.4 Dampers, grilles, flexible connectors (enumerated) • Q4.1 Fans, air-handling units (enumerated) • Q5.1 Automatic controls (enumerated) • Q7.2 Insulation to rectangular ductwork (area) • Q7.3 Insulation to circular ductwork (length) • Q8.1 Sundries per clause P2 (item) • Q9.1 Incidental work per clause P3 (item) | Length (m), Weight (t), Area (m²), Enumerated (nr), Item
Electrical | 5.08 | Electrical Installations | • R2.2 Main circuit cable (length) • R2.3 Main circuit conduit (length) • R3.2 Sub-main cable and conduit (enumerated / length) • R4.1 Final sub-circuits to lighting points, sockets, equipment points, auxiliary points (enumerated) • R5.1 Accessories - ceiling roses, switches, socket outlets, bell pushes (enumerated) • R6.1 Control gear - switchgear, distribution boards, contactors, starters (enumerated) • R7.1 Equipment - transformers, generators, luminaires, external columns, clocks, loudspeakers (enumerated) • R7.2 Controls incl. accessories and interconnecting cables (per relevant R clauses) • R8.1 Connections to supply mains (enumerated) • R9.1 Sundries per clause P2 (item) • R10.1 Incidental work per clause P3 (item) | Length (m), Enumerated (nr), Item
| 5.09 | Fuel Installations | • Q2.1 Fuel supply pipework (length) • Q2.3 Valves (enumerated) • Q4.1 Storage tanks (enumerated) • Q6.1 Connections to supply mains (enumerated) • Q7.1 Insulation to pipework (length) • Q8.1 Sundries per clause P2 (item) • Q9.1 Incidental work per clause P3 (item) | Length (m), Enumerated (nr), Item
Conveying Systems | 5.10 | Lift and Conveyor Installations | • P1.1 Lifts, hoists, conveyors, escalators (enumerated) • P2.1 Sundries - supports, identification, testing and commissioning, tools, documents (item) • P3.1 Incidental work - coordination, holes, mortices, chases, brackets (item) • P3.2 Protective and decorative painting (item) • P3.3 Other incidental work per relevant sections | Enumerated (nr), Item
| 5.11 | Fire and Lightning Protection | • R4.1 Final sub-circuits - fire alarm detection points (enumerated) • R5.1 Accessories - detection devices, call points, sounders (enumerated) • R6.1 Control gear - fire alarm panels (enumerated) • R7.1 Equipment - sounders, beacons, sprinkler control (enumerated) • R9.1 Sundries per clause P2 (item) • R10.1 Incidental work per clause P3 (item) • Q2.1 Sprinkler / suppression pipework (length) • Q2.3 Valves, sprinkler heads (enumerated) | Enumerated (nr), Length (m), Item
| 5.12 | Communication, Security and Control Systems | • R4.1 Auxiliary installation points - telephone, data, security, AV (enumerated) • R5.1 Accessories - data sockets, outlets (enumerated) • R6.1 Control gear - CCTV panels, access control (enumerated) • R7.1 Equipment - cameras, speakers, door entry units (enumerated) • R9.1 Sundries per clause P2 (item) • R10.1 Incidental work per clause P3 (item) | Enumerated (nr), Item
| 5.13 | Specialist Installations | • N1.1 Special construction - enclosures or specialist installations (general) • N2.1 Enclosures e.g. air-supported, geodetic, prefabricated (enumerated) • N3.1 Installations e.g. radiation protection (item) • Q4.1 Specialist mechanical equipment (enumerated) • R7.1 Specialist electrical equipment (enumerated) | Enumerated (nr), Item
| 5.14 | Builder's Work in Connection with Services | • P3.1 Incidental work - coordination, holes, mortices, chases, brackets (item) • P3.2 Protective and decorative painting (item) • Q9.1 Incidental work to mechanical installations per clause P3 (item) • R10.1 Incidental work to electrical installations per clause P3 (item) • C7.6 Fixings, ties, inserts (enumerated / area) • D5.3 Air bricks (enumerated) | Item, Enumerated (nr)
Prefabricated Buildings | 6.01 | Prefabricated Buildings and Building Units | • N1.1 Special construction - prefabricated buildings (general) • N2.1 Prefabricated enclosures (enumerated) • N3.1 Specialist installations (item) | Enumerated (nr), Item
Work to Existing Buildings | 7.01 | Minor Demolition and Alteration Works | • B4.1 Removing isolated trees (enumerated) • B4.2 Removing hedges (length) • B4.3 Site clearance - vegetation, undergrowth, trees (area) • B5.1 Demolitions - location and disposal rules (general) • B5.2 Removing individual fittings, fixtures, engineering installations (item) • B5.3 Demolishing individual structures or part thereof (item) • B5.4 Cutting openings / alterations to existing structures (item) • B5.5 Temporary screens and roofs (item) • B6.1 Shoring incidental to demolitions (included) • B6.2 Shoring - other, stating location (item) | Item, Enumerated (nr), Area (m²), Length (m)
External Works | 8.01 | Site Works, Drainage, External Services and Landscaping | • B1.1 Keeping records of site observations and tests (item) • B1.2 Samples, site tests, analyses (item) • B1.3 Providing reports (item) • B4.1 Removing isolated trees (enumerated) • B4.2 Removing hedges (length) • B4.3 Site clearance (area) • B9.1 Excavation - oversite, reduce levels, trenches (volume) • B11.1 Disposal - backfill or remove (volume) • B12.1 Filling material (volume) • B19.1 Underground drain pipes (length) • B19.2 Drain fittings (enumerated) • B19.3 Drain accessories - gullies, traps (enumerated) • B19.4 Concrete beds / coverings for drains (length) • B19.5 Inspection chambers (enumerated) • B19.6 Connections to existing drains (enumerated) • B20.1 Paving and surfacing (area) • B20.2 Expansion joints and water stops (length) • B20.3 Channels, curbs, edgings (length) • B21.1 Fencing incl. posts (length) • B21.2 Special posts - gate posts, straining posts (enumerated) • B21.3 Gates, barriers (enumerated) • B22.1 Cultivating and fertilising (area) • B22.2 Soiling, seeding and turfing (area) • B22.3 Hedges (length) • B22.4 Trees and shrubs (enumerated) • Q2.1 External services pipework (length) • Q6.1 Connections to supply mains (enumerated) • R2.2-R2.3 External cable and conduit (length) • R8.1 External connections to supply mains (enumerated) | Area (m²), Volume (m³), Length (m), Enumerated (nr), Item
General Requirements | 9.01 | Preliminaries / General Requirements | • A1.1-A1.2 Conditions of contract - clause headings schedule, appendix insertions schedule (item) • A2.1 Specification - cross-reference to relevant specification clauses (item) • A3.1 Restrictions - access, working space, working hours, services maintenance, order of works (item) • A4.1 Contractor's admin - site admin, supervision, security, safety and welfare, transport (item) • A5.1 Constructional plant - small plant and tools, scaffolding, cranes, site transport (item) • A6.1 Employer's facilities - accommodation, telephones, vehicles, staff attendance, equipment (item) • A7.1 Contractor's facilities - accommodation, fencing, roads, water, power, telephones (item) • A7.2 Contractor's facilities - non-discretionary particulars (item) • A8.1 Temporary works - traffic diversion, access roads, bridges, cofferdams, pumping, de-watering (item) • A8.2 Temporary works - non-discretionary particulars (item) • A9.1 Sundry items - testing, protecting works, rubbish removal, traffic, roads, drying, noise, statutory obligations (item) • A9.2 Sundry items - non-discretionary particulars (item) | Item

## LOOKUP_DATA (hidden)
Section | L1 | L2 | L3 | FullCode | Description | NRM_Code | NRM_Desc | Measurement
A | 0 | 0 | 0 | A000000 | SECTION A - GENERAL REQUIREMENTS | 9.01 | Preliminaries / General Requirements | Item
A | 1 | 0 | 0 | A010000 | Conditions of contract | 9.01 | Preliminaries / General Requirements | Item
A | 1 | 1 | 0 | A010100 | A schedule of the clause headings shall be set out in the bills of quantities. | 9.01 | Preliminaries / General Requirements | Item
A | 1 | 2 | 0 | A010200 | Where there is an appendix to the conditions of contract requiring insertions to be made, a schedule of the insertions shall be set out in the bills of quantities. | 9.01 | Preliminaries / General Requirements | Item
A | 2 | 0 | 0 | A020000 | Specification | 9.01 | Preliminaries / General Requirements | Item
A | 2 | 1 | 0 | A020100 | Where the specification contains clauses related to any of the following General Requirements, the bills of quantities shall make reference to the appropriate clauses. | 9.01 | Preliminaries / General Requirements | Item
A | 3 | 0 | 0 | A030000 | Restrictions | 9.01 | Preliminaries / General Requirements | Item
A | 3 | 1 | 0 | A030100 | Particulars shall be given of any restrictions, which shall include: | 9.01 | Preliminaries / General Requirements | Item
A | 3 | 1 | 1 | A030101 | 1. Access to and possession or use of the site | 9.01 | Preliminaries / General Requirements | Item
A | 3 | 1 | 2 | A030102 | 2. Limitations of working space | 9.01 | Preliminaries / General Requirements | Item
A | 3 | 1 | 3 | A030103 | 3. Limitations of working hours | 9.01 | Preliminaries / General Requirements | Item
A | 3 | 1 | 4 | A030104 | 4. The maintenance of existing services on, under or over the site | 9.01 | Preliminaries / General Requirements | Item
A | 3 | 1 | 5 | A030105 | 5. The execution or completion of the work in any specific order, sections or phases | 9.01 | Preliminaries / General Requirements | Item
A | 3 | 1 | 6 | A030106 | 6. Items of a like nature. | 9.01 | Preliminaries / General Requirements | Item
A | 4 | 0 | 0 | A040000 | Contractor's administrative arrangements | 9.01 | Preliminaries / General Requirements | Item
A | 4 | 1 | 0 | A040100 | An item shall be given for contractor's administrative arrangements, which shall include: | 9.01 | Preliminaries / General Requirements | Item
A | 4 | 1 | 1 | A040101 | 1. Site administration | 9.01 | Preliminaries / General Requirements | Item
A | 4 | 1 | 2 | A040102 | 2. Supervision | 9.01 | Preliminaries / General Requirements | Item
A | 4 | 1 | 3 | A040103 | 3. Security | 9.01 | Preliminaries / General Requirements | Item
A | 4 | 1 | 4 | A040104 | 4. Safety, health and welfare of workpeople | 9.01 | Preliminaries / General Requirements | Item
A | 4 | 1 | 5 | A040105 | 5. Transport of workpeople. | 9.01 | Preliminaries / General Requirements | Item
A | 5 | 0 | 0 | A050000 | Constructional plant | 9.01 | Preliminaries / General Requirements | Item
A | 5 | 1 | 0 | A050100 | An item shall be given for constructional plant, which shall include: | 9.01 | Preliminaries / General Requirements | Item
A | 5 | 1 | 1 | A050101 | 1. Small plant and tools | 9.01 | Preliminaries / General Requirements | Item
A | 5 | 1 | 2 | A050102 | 2. Scaffolding | 9.01 | Preliminaries / General Requirements | Item
A | 5 | 1 | 3 | A050103 | 3. Cranes and lifting plant | 9.01 | Preliminaries / General Requirements | Item
A | 5 | 1 | 4 | A050104 | 4. Site transport | 9.01 | Preliminaries / General Requirements | Item
A | 5 | 1 | 5 | A050105 | 5. Plant required for specific trades. | 9.01 | Preliminaries / General Requirements | Item
A | 6 | 0 | 0 | A060000 | Employer's facilities | 9.01 | Preliminaries / General Requirements | Item
A | 6 | 1 | 0 | A060100 | Particulars shall be given of any facilities required for the employer or the employer's representatives, which shall include: | 9.01 | Preliminaries / General Requirements | Item
A | 6 | 1 | 1 | A060101 | 1. Temporary accommodation (for example, offices, laboratories, living accommodation), including heating, cooling, lighting, furnishing, attendance or related facilities | 9.01 | Preliminaries / General Requirements | Item
A | 6 | 1 | 2 | A060102 | 2. Telephones, including costs of calls; alternatively, the cost of calls may be given as a sum | 9.01 | Preliminaries / General Requirements | Item
A | 6 | 1 | 3 | A060103 | 3. Vehicles | 9.01 | Preliminaries / General Requirements | Item
A | 6 | 1 | 4 | A060104 | 4. Attendance of staff (for example, drivers, laboratory assistants) | 9.01 | Preliminaries / General Requirements | Item
A | 6 | 1 | 5 | A060105 | 5. Equipment (for example, surveyor laboratory equipment) | 9.01 | Preliminaries / General Requirements | Item
A | 6 | 1 | 6 | A060106 | 6. Special requirements for programmes or progress charts | 9.01 | Preliminaries / General Requirements | Item
A | 6 | 1 | 7 | A060107 | 7. Any other facilities (for example, progress photographs, signboards). | 9.01 | Preliminaries / General Requirements | Item
A | 7 | 0 | 0 | A070000 | Contractor's facilities | 9.01 | Preliminaries / General Requirements | Item
A | 7 | 1 | 0 | A070100 | An item shall be given for facilities required by the contractor, which shall include: | 9.01 | Preliminaries / General Requirements | Item
A | 7 | 1 | 1 | A070101 | 1. Accommodation and buildings, including offices, laboratories, compounds, stores, messrooms and living accommodation | 9.01 | Preliminaries / General Requirements | Item
A | 7 | 1 | 2 | A070102 | 2. Temporary fencing, including hoardings, screens, roofs and guardrails | 9.01 | Preliminaries / General Requirements | Item
A | 7 | 1 | 3 | A070103 | 3. Temporary roads, including hardstandings and crossings | 9.01 | Preliminaries / General Requirements | Item
A | 7 | 1 | 4 | A070104 | 4. Water for the works; particulars shall be given if water will be supplied to the contractor | 9.01 | Preliminaries / General Requirements | Item
A | 7 | 1 | 5 | A070105 | 5. Lighting and power for the works; particulars shall be given if current will be supplied to the contractor | 9.01 | Preliminaries / General Requirements | Item
A | 7 | 1 | 6 | A070106 | 6. Temporary telephones. | 9.01 | Preliminaries / General Requirements | Item
A | 7 | 2 | 0 | A070200 | Particulars shall be given where the nature or extent of the facilities is not at the discretion of the contractor. | 9.01 | Preliminaries / General Requirements | Item
A | 8 | 0 | 0 | A080000 | Temporary works | 9.01 | Preliminaries / General Requirements | Item
A | 8 | 1 | 0 | A080100 | An item shall be given for temporary works, which shall include: | 9.01 | Preliminaries / General Requirements | Item
A | 8 | 1 | 1 | A080101 | 1. Traffic diversion | 9.01 | Preliminaries / General Requirements | Item
A | 8 | 1 | 2 | A080102 | 2. Access roads | 9.01 | Preliminaries / General Requirements | Item
A | 8 | 1 | 3 | A080103 | 3. Bridges | 9.01 | Preliminaries / General Requirements | Item
A | 8 | 1 | 4 | A080104 | 4. Cofferdams | 9.01 | Preliminaries / General Requirements | Item
A | 8 | 1 | 5 | A080105 | 5. Pumping | 9.01 | Preliminaries / General Requirements | Item
A | 8 | 1 | 6 | A080106 | 6. De-watering | 9.01 | Preliminaries / General Requirements | Item
A | 8 | 1 | 7 | A080107 | 7. Compressed air for tunnelling. | 9.01 | Preliminaries / General Requirements | Item
A | 8 | 2 | 0 | A080200 | Particulars shall be given where the nature or extent of the temporary works is not at the discretion of the contractor. | 9.01 | Preliminaries / General Requirements | Item
A | 9 | 0 | 0 | A090000 | Sundry items | 9.01 | Preliminaries / General Requirements | Item
A | 9 | 1 | 0 | A090100 | An item shall be given for sundry items, which shall include: | 9.01 | Preliminaries / General Requirements | Item
A | 9 | 1 | 1 | A090101 | 1. Testing of materials | 9.01 | Preliminaries / General Requirements | Item
A | 9 | 1 | 2 | A090102 | 2. Testing of the works | 9.01 | Preliminaries / General Requirements | Item
A | 9 | 1 | 3 | A090103 | 3. Protecting the works from inclement weather | 9.01 | Preliminaries / General Requirements | Item
A | 9 | 1 | 4 | A090104 | 4. Removing rubbish, protective casings and coverings and cleaning the works at completion | 9.01 | Preliminaries / General Requirements | Item
A | 9 | 1 | 5 | A090105 | 5. Traffic regulations | 9.01 | Preliminaries / General Requirements | Item
A | 9 | 1 | 6 | A090106 | 6. Maintenance of public and private roads ' | 9.01 | Preliminaries / General Requirements | Item
A | 9 | 1 | 7 | A090107 | 7. Drying the works | 9.01 | Preliminaries / General Requirements | Item
A | 9 | 1 | 8 | A090108 | 8. Control of noise and pollution | 9.01 | Preliminaries / General Requirements | Item
A | 9 | 1 | 9 | A090109 | 9. All statutory obligations | 9.01 | Preliminaries / General Requirements | Item
A | 9 | 2 | 0 | A090200 | Particulars shall be given where the nature or extent of the sundry items is not at the discretion of the contractor. | 9.01 | Preliminaries / General Requirements | Item
B | 0 | 0 | 0 | B000000 | SECTION B - SITE WORK | 8.01 | Site Works, Drainage, External Services & Landscaping | Volume (m³), Length (m), Area (m²), Enumerated (nr), Item
B | 1 | 0 | 0 | B010000 | B1 Site exploration generally | 8.01 | Site Works, Drainage, External Services & Landscaping | Volume (m³), Length (m), Area (m²), Enumerated (nr), Item
B | 1 | 1 | 0 | B010100 | B1.1 Keeping records of site observations, site tests and laboratory tests shall be given as an item. | 8.01 | Site Works, Drainage, External Services & Landscaping | Volume (m³), Length (m), Area (m²), Enumerated (nr), Item
B | 1 | 2 | 0 | B010200 | B1.2 Samples, site observations, site tests, a oratory tests an analyses shall be given as an item, | 8.01 | Site Works, Drainage, External Services & Landscaping | Volume (m³), Length (m), Area (m²), Enumerated (nr), Item
B | 1 | 3 | 0 | B010300 | B1.3 Providing reports shall be given as an item. | 8.01 | Site Works, Drainage, External Services & Landscaping | Volume (m³), Length (m), Area (m²), Enumerated (nr), Item
B | 2 | 0 | 0 | B020000 | B2 Trial holes | 8.01 | Site Works, Drainage, External Services & Landscaping | Volume (m³), Length (m), Area (m²), Enumerated (nr), Item
B | 2 | 1 | 0 | B020100 | B2.1 Excavating trial holes shall be measured by depth, taken along the centre line, stating the number and the maximum depth below commencing level. | 8.01 | Site Works, Drainage, External Services & Landscaping | Volume (m³), Length (m), Area (m²), Enumerated (nr), Item
B | 2 | 2 | 0 | B020200 | B2.2 Earthwork support which is not at the discretion of the contractor shall be measured by depth. | 8.01 | Site Works, Drainage, External Services & Landscaping | Volume (m³), Length (m), Area (m²), Enumerated (nr), Item
B | 3 | 0 | 0 | B030000 | B3 Boreholes (including pumping test wells) | 8.01 | Site Works, Drainage, External Services & Landscaping | Volume (m³), Length (m), Area (m²), Enumerated (nr), Item
B | 3 | 1 | 0 | B030100 | B3.1 Driving boreholes shall be measured by depth, taken along the centre line, stating the number and the maximum depth below commencing level; raking boreholes shall be so described. | 8.01 | Site Works, Drainage, External Services & Landscaping | Volume (m³), Length (m), Area (m²), Enumerated (nr), Item
B | 3 | 2 | 0 | B030200 | B3.2 Lining which is not at the discretion of the contractor shall be measured by depth. | 8.01 | Site Works, Drainage, External Services & Landscaping | Volume (m³), Length (m), Area (m²), Enumerated (nr), Item
B | 3 | 3 | 0 | B030300 | B3.3 Cap pings shall be enumerated. | 8.01 | Site Works, Drainage, External Services & Landscaping | Volume (m³), Length (m), Area (m²), Enumerated (nr), Item
B | 4 | 0 | 0 | B040000 | B4 Site preparation | 8.01 | Site Works, Drainage, External Services & Landscaping | Volume (m³), Length (m), Area (m²), Enumerated (nr), Item
B | 4 | 1 | 0 | B040100 | B4.1 Removing isolated trees shall be enumerated. | 8.01 | Site Works, Drainage, External Services & Landscaping | Volume (m³), Length (m), Area (m²), Enumerated (nr), Item
B | 4 | 2 | 0 | B040200 | B4.2 Removing hedges shall be measured by length. | 8.01 | Site Works, Drainage, External Services & Landscaping | Volume (m³), Length (m), Area (m²), Enumerated (nr), Item
B | 4 | 3 | 0 | B040300 | B4.3 Site clearance, which shall include removing vegetation, undergrowth, bushes, hedges, trees or the like, shall be measured by area. | 8.01 | Site Works, Drainage, External Services & Landscaping | Volume (m³), Length (m), Area (m²), Enumerated (nr), Item
B | 5 | 0 | 0 | B050000 | B5 Demolitions and alterations | 8.01 | Site Works, Drainage, External Services & Landscaping | Volume (m³), Length (m), Area (m²), Enumerated (nr), Item
B | 5 | 1 | 0 | B050100 | B5.1 The location of each item shall be given. Unless otherwise stated, old materials shall be understood to become the property of the contractor and shall be cleared away; old materials required to remain the property of the employer shall be so described. | 8.01 | Site Works, Drainage, External Services & Landscaping | Volume (m³), Length (m), Area (m²), Enumerated (nr), Item
B | 5 | 2 | 0 | B050200 | B5.2 Removing individual fittings, fixtures, engineering installations or the like from an existing structure shall each be given as an item. | 8.01 | Site Works, Drainage, External Services & Landscaping | Volume (m³), Length (m), Area (m²), Enumerated (nr), Item
B | 5 | 3 | 0 | B050300 | B5.3 Demolishing individual structures (or part thereof) shall each be given as an item; alternatively, demolishing all structures on a site may be given as an item. | 8.01 | Site Works, Drainage, External Services & Landscaping | Volume (m³), Length (m), Area (m²), Enumerated (nr), Item
B | 5 | 4 | 0 | B050400 | B5.4 Cutting openings in existing structures and alterations to existing structures shall each be given as an item; making good all work damaged shall be understood to be included. | 8.01 | Site Works, Drainage, External Services & Landscaping | Volume (m³), Length (m), Area (m²), Enumerated (nr), Item
B | 5 | 5 | 0 | B050500 | B5.5 Temporary screens and roofs shall be given as an item. | 8.01 | Site Works, Drainage, External Services & Landscaping | Volume (m³), Length (m), Area (m²), Enumerated (nr), Item
B | 6 | 0 | 0 | B060000 | B6 Shoring | 8.01 | Site Works, Drainage, External Services & Landscaping | Volume (m³), Length (m), Area (m²), Enumerated (nr), Item
B | 6 | 1 | 0 | B060100 | B6.1 Shoring incidental to demolitions and alterations, together with clearing away and making good all work damaged, shall be understood to be included. | 8.01 | Site Works, Drainage, External Services & Landscaping | Volume (m³), Length (m), Area (m²), Enumerated (nr), Item
B | 6 | 2 | 0 | B060200 | B6.2 Shoring (other than that incidental to demolitions and alterations) shall be given as an item, stating the location; clearing away and making good all work damaged shall be understood to be included. | 8.01 | Site Works, Drainage, External Services & Landscaping | Volume (m³), Length (m), Area (m²), Enumerated (nr), Item
B | 6 | 3 | 0 | B060300 | B6.3 Particulars shall be given where the design of the shoring is not at the discretion of the contractor. | 8.01 | Site Works, Drainage, External Services & Landscaping | Volume (m³), Length (m), Area (m²), Enumerated (nr), Item
B | 6 | 4 | 0 | B060400 | B6.4 Shoring which is required by the specification to be left in position shall be so described. | 8.01 | Site Works, Drainage, External Services & Landscaping | Volume (m³), Length (m), Area (m²), Enumerated (nr), Item
B | 7 | 0 | 0 | B070000 | B7 Underpinning | 8.01 | Site Works, Drainage, External Services & Landscaping | Volume (m³), Length (m), Area (m²), Enumerated (nr), Item
B | 7 | 1 | 0 | B070100 | B7.1 Work in underpinning shall be given under an appropriate heading, stating the location. | 8.01 | Site Works, Drainage, External Services & Landscaping | Volume (m³), Length (m), Area (m²), Enumerated (nr), Item
B | 7 | 2 | 0 | B070200 | B7.2 Unless otherwise stated, work shall be measured in accordance with the appropriate sections of this document. | 8.01 | Site Works, Drainage, External Services & Landscaping | Volume (m³), Length (m), Area (m²), Enumerated (nr), Item
B | 7 | 3 | 0 | B070300 | B7.3 Temporary support shall be given as an item; particulars shall be given where the design of the temporary support is not at the discretion of the contractor. | 8.01 | Site Works, Drainage, External Services & Landscaping | Volume (m³), Length (m), Area (m²), Enumerated (nr), Item
B | 7 | 4 | 0 | B070400 | B7.4 Excavation shall be measured by volume, taken to the outside line of the projecting foundations or to the outside line of the new foundations (whichever is the greater), classified as follows: | 8.01 | Site Works, Drainage, External Services & Landscaping | Volume (m³), Length (m), Area (m²), Enumerated (nr), Item
B | 7 | 4 | 1 | B070401 | 1. Excavation in preliminary trenches down to the base of the existing foundations | 8.01 | Site Works, Drainage, External Services & Landscaping | Volume (m³), Length (m), Area (m²), Enumerated (nr), Item
B | 7 | 4 | 2 | B070402 | 2. Excavation below the base of the existing foundations. | 8.01 | Site Works, Drainage, External Services & Landscaping | Volume (m³), Length (m), Area (m²), Enumerated (nr), Item
B | 7 | 5 | 0 | B070500 | B7.5 Cutting away projecting foundations shall be measured by length. | 8.01 | Site Works, Drainage, External Services & Landscaping | Volume (m³), Length (m), Area (m²), Enumerated (nr), Item
B | 8 | 0 | 0 | B080000 | B8 Earthworks generally | 8.01 | Site Works, Drainage, External Services & Landscaping | Volume (m³), Length (m), Area (m²), Enumerated (nr), Item
B | 8 | 1 | 0 | B080100 | B8.1 Any information available concerning the nature of the ground and strata shall be provided with the bills of quantities. | 8.01 | Site Works, Drainage, External Services & Landscaping | Volume (m³), Length (m), Area (m²), Enumerated (nr), Item
B | 8 | 2 | 0 | B080200 | B8.2 The quantities for excavation, dredging or tunnelling shall be understood to be the bulk before excavation, and no allowance shall be made for any working space or subsequent variation in bulk; existing voids shall be deducted. | 8.01 | Site Works, Drainage, External Services & Landscaping | Volume (m³), Length (m), Area (m²), Enumerated (nr), Item
B | 8 | 3 | 0 | B080300 | B8.3 Multiple handling of materials and transporting about the site shall be understood to be included; multiple handling which is required by the specification shall be so described in the item of disposal. | 8.01 | Site Works, Drainage, External Services & Landscaping | Volume (m³), Length (m), Area (m²), Enumerated (nr), Item
B | 8 | 4 | 0 | B080400 | B8.4 Earthwork support shall be given as an item. | 8.01 | Site Works, Drainage, External Services & Landscaping | Volume (m³), Length (m), Area (m²), Enumerated (nr), Item
B | 8 | 5 | 0 | B080500 | B8.5 Excavation in rock shall be so described; alternatively, it may be measured as extra over excavation (that is, the volume of rock shall be measured bur no deduction shall be made from the volume of excavation in which the rock occurs). | 8.01 | Site Works, Drainage, External Services & Landscaping | Volume (m³), Length (m), Area (m²), Enumerated (nr), Item
B | 8 | 6 | 0 | B080600 | B8.6 For the purposes of measurement rock is defined as any material met with which is of such size or position that. in the opinion of the employer's representative. It can only be removed by means of wedges, special plant or explosives. | 8.01 | Site Works, Drainage, External Services & Landscaping | Volume (m³), Length (m), Area (m²), Enumerated (nr), Item
B | 9 | 0 | 0 | B090000 | B9 Excavation | 8.01 | Site Works, Drainage, External Services & Landscaping | Volume (m³), Length (m), Area (m²), Enumerated (nr), Item
B | 9 | 1 | 0 | B090100 | B9.1 Unless otherwise stated, excavation shall be measured by volume as the void which is to be occupied by the permanent construction, or vertically above any part of the permanent construction, classified as follows: | 8.01 | Site Works, Drainage, External Services & Landscaping | Volume (m³), Length (m), Area (m²), Enumerated (nr), Item
B | 9 | 1 | 1 | B090101 | 1. Oversite excavation to remove top soil, stating the average depth | 8.01 | Site Works, Drainage, External Services & Landscaping | Volume (m³), Length (m), Area (m²), Enumerated (nr), Item
B | 9 | 1 | 2 | B090102 | 2. Excavation to reduce levels | 8.01 | Site Works, Drainage, External Services & Landscaping | Volume (m³), Length (m), Area (m²), Enumerated (nr), Item
B | 9 | 1 | 3 | B090103 | 3. Excavation in cuttings | 8.01 | Site Works, Drainage, External Services & Landscaping | Volume (m³), Length (m), Area (m²), Enumerated (nr), Item
B | 9 | 1 | 4 | B090104 | 4. Basement excavation | 8.01 | Site Works, Drainage, External Services & Landscaping | Volume (m³), Length (m), Area (m²), Enumerated (nr), Item
B | 9 | 1 | 5 | B090105 | 5. Trench excavation to receive foundations, which shall include pile caps and ground beams | 8.01 | Site Works, Drainage, External Services & Landscaping | Volume (m³), Length (m), Area (m²), Enumerated (nr), Item
B | 9 | 1 | 6 | B090106 | 6. Pit excavation to receive foundation bases, stating the number | 8.01 | Site Works, Drainage, External Services & Landscaping | Volume (m³), Length (m), Area (m²), Enumerated (nr), Item
B | 9 | 1 | 7 | B090107 | 7. Excavation for diaphragm walls, stating the width of the permanent construction and the type of support fluid. | 8.01 | Site Works, Drainage, External Services & Landscaping | Volume (m³), Length (m), Area (m²), Enumerated (nr), Item
B | 9 | 2 | 0 | B090200 | B9.2 Excavation of trenches for service pipes, drain pipes, cables or the like shall each be measured by length, stating the average depth; disposal and filling shall be understood to be included. | 8.01 | Site Works, Drainage, External Services & Landscaping | Volume (m³), Length (m), Area (m²), Enumerated (nr), Item
B | 9 | 3 | 0 | B090300 | B9.3 For excavation in tunnelling see clause B24. | 8.01 | Site Works, Drainage, External Services & Landscaping | Volume (m³), Length (m), Area (m²), Enumerated (nr), Item
B | 10 | 0 | 0 | B100000 | B10 Dredging | 8.01 | Site Works, Drainage, External Services & Landscaping | Volume (m³), Length (m), Area (m²), Enumerated (nr), Item
B | 10 | 1 | 0 | B100100 | B10.1 Dredging shall be measured by volume, stating the location and limits; unless otherwise stated, measurement shall be understood to be taken from soundings. | 8.01 | Site Works, Drainage, External Services & Landscaping | Volume (m³), Length (m), Area (m²), Enumerated (nr), Item
B | 11 | 0 | 0 | B110000 | B11 Disposal | 8.01 | Site Works, Drainage, External Services & Landscaping | Volume (m³), Length (m), Area (m²), Enumerated (nr), Item
B | 11 | 1 | 0 | B110100 | B11.1 Disposal of material arising from excavation, dredging or tunnelling shall be measured by volume as equal to the volume of excavation, dredging or tunnelling and each shall be classified as follows: | 8.01 | Site Works, Drainage, External Services & Landscaping | Volume (m³), Length (m), Area (m²), Enumerated (nr), Item
B | 11 | 1 | 1 | B110101 | 1. Backfilled into excavation | 8.01 | Site Works, Drainage, External Services & Landscaping | Volume (m³), Length (m), Area (m²), Enumerated (nr), Item
B | 11 | 1 | 2 | B110102 | 2. Backfilled in making up levels | 8.01 | Site Works, Drainage, External Services & Landscaping | Volume (m³), Length (m), Area (m²), Enumerated (nr), Item
B | 11 | 1 | 3 | B110103 | 3. Backfilled oversite to make up levels, giving details of special contouring, embankments or the like | 8.01 | Site Works, Drainage, External Services & Landscaping | Volume (m³), Length (m), Area (m²), Enumerated (nr), Item
B | 11 | 1 | 4 | B110104 | 4. Removed, which shall include providing a suitable tip. | 8.01 | Site Works, Drainage, External Services & Landscaping | Volume (m³), Length (m), Area (m²), Enumerated (nr), Item
B | 12 | 0 | 0 | B120000 | B12 Filling | 8.01 | Site Works, Drainage, External Services & Landscaping | Volume (m³), Length (m), Area (m²), Enumerated (nr), Item
B | 12 | 1 | 0 | B120100 | B12.1 Filling material (other than that arising from excavation, dredging or tunnelling) shall be measured by volume as equal to the void to be filled, classified as follows: | 8.01 | Site Works, Drainage, External Services & Landscaping | Volume (m³), Length (m), Area (m²), Enumerated (nr), Item
B | 12 | 1 | 1 | B120101 | 1. Filled into excavation | 8.01 | Site Works, Drainage, External Services & Landscaping | Volume (m³), Length (m), Area (m²), Enumerated (nr), Item
B | 12 | 1 | 2 | B120102 | 2. Filled in making up levels | 8.01 | Site Works, Drainage, External Services & Landscaping | Volume (m³), Length (m), Area (m²), Enumerated (nr), Item
B | 12 | 1 | 3 | B120103 | 3. Filled oversite to make up levels, giving details of special contouring, embankments or the like. | 8.01 | Site Works, Drainage, External Services & Landscaping | Volume (m³), Length (m), Area (m²), Enumerated (nr), Item
B | 13 | 0 | 0 | B130000 | B13 Piling generally | 8.01 | Site Works, Drainage, External Services & Landscaping | Volume (m³), Length (m), Area (m²), Enumerated (nr), Item
B | 13 | 1 | 0 | B130100 | B13.1 For the purposes of measurement, driven piling shall include timber, precast concrete or metal piles. | 8.01 | Site Works, Drainage, External Services & Landscaping | Volume (m³), Length (m), Area (m²), Enumerated (nr), Item
B | 13 | 2 | 0 | B130200 | B13.2 Other piling systems (for example, preformed casing with concrete filling) shall be measured in accordance | 8.01 | Site Works, Drainage, External Services & Landscaping | Volume (m³), Length (m), Area (m²), Enumerated (nr), Item
B | 13 | 2 | 0 | B130200 | with the principles for driven piling or bored piling as may be appropriate. | 8.01 | Site Works, Drainage, External Services & Landscaping | Volume (m³), Length (m), Area (m²), Enumerated (nr), Item
B | 13 | 3 | 0 | B130300 | B13.3 Unless otherwise stated, reinforcement shall be measured in accordance with Section C. | 8.01 | Site Works, Drainage, External Services & Landscaping | Volume (m³), Length (m), Area (m²), Enumerated (nr), Item
B | 14 | 0 | 0 | B140000 | B14 Driven piling | 8.01 | Site Works, Drainage, External Services & Landscaping | Volume (m³), Length (m), Area (m²), Enumerated (nr), Item
B | 14 | 1 | 0 | B140100 | B14.1 Supplying piles shall be measured by length, stating the number; reinforcement shall be given separately. | 8.01 | Site Works, Drainage, External Services & Landscaping | Volume (m³), Length (m), Area (m²), Enumerated (nr), Item
B | 14 | 2 | 0 | B140200 | B14.2 Heads and shoes shall be enumerated. | 8.01 | Site Works, Drainage, External Services & Landscaping | Volume (m³), Length (m), Area (m²), Enumerated (nr), Item
B | 14 | 3 | 0 | B140300 | B14.3 Driving piles shall be measured by length, taken from the pile point in contact with the ground when pitched | 8.01 | Site Works, Drainage, External Services & Landscaping | Volume (m³), Length (m), Area (m²), Enumerated (nr), Item
B | 14 | 3 | 0 | B140300 | to the pile point when driven, stating the number; driving piles on rake shall be so described. | 8.01 | Site Works, Drainage, External Services & Landscaping | Volume (m³), Length (m), Area (m²), Enumerated (nr), Item
B | 14 | 4 | 0 | B140400 | B14.4 Cutting off tops of piles and connections for lengthening piles shall be enumerated. | 8.01 | Site Works, Drainage, External Services & Landscaping | Volume (m³), Length (m), Area (m²), Enumerated (nr), Item
B | 15 | 0 | 0 | B150000 | B15 Bored piling | 8.01 | Site Works, Drainage, External Services & Landscaping | Volume (m³), Length (m), Area (m²), Enumerated (nr), Item
B | 15 | 1 | 0 | B150100 | B15.1 Boring for piles shall be measured by length, taken from the formation level of the ground to the bottom of the pile hole, stating the number; the measurement shall include for blind boring when the pile top is to be below the formation level of the ground. | 8.01 | Site Works, Drainage, External Services & Landscaping | Volume (m³), Length (m), Area (m²), Enumerated (nr), Item
B | 15 | 2 | 0 | B150200 | B15.2 Boring through rock shall be measured by length as extra over boring for piles (that is, the length of boring | 8.01 | Site Works, Drainage, External Services & Landscaping | Volume (m³), Length (m), Area (m²), Enumerated (nr), Item
B | 15 | 2 | 0 | B150200 | through rock shall be measured but no deduction shall be made from the total length of boring). | 8.01 | Site Works, Drainage, External Services & Landscaping | Volume (m³), Length (m), Area (m²), Enumerated (nr), Item
B | 15 | 3 | 0 | B150300 | B15.3 Linings for piles shall be measured by length. | 8.01 | Site Works, Drainage, External Services & Landscaping | Volume (m³), Length (m), Area (m²), Enumerated (nr), Item
B | 15 | 4 | 0 | B150400 | B15.4 Disposal of material arising from boring shall be measured in accordance with clause B11. | 8.01 | Site Works, Drainage, External Services & Landscaping | Volume (m³), Length (m), Area (m²), Enumerated (nr), Item
B | 15 | 5 | 0 | B150500 | B15.5 Concrete filling shall be measured by volume. | 8.01 | Site Works, Drainage, External Services & Landscaping | Volume (m³), Length (m), Area (m²), Enumerated (nr), Item
B | 15 | 6 | 0 | B150600 | B15.6 Cutting off tops of piles and forming enlarged bases shall be enumerated. | 8.01 | Site Works, Drainage, External Services & Landscaping | Volume (m³), Length (m), Area (m²), Enumerated (nr), Item
B | 16 | 0 | 0 | B160000 | B16 Sheet piling | 8.01 | Site Works, Drainage, External Services & Landscaping | Volume (m³), Length (m), Area (m²), Enumerated (nr), Item
B | 16 | 1 | 0 | B160100 | B16.1 The measurements for sheet piling shall be taken along the centre line. | 8.01 | Site Works, Drainage, External Services & Landscaping | Volume (m³), Length (m), Area (m²), Enumerated (nr), Item
B | 16 | 2 | 0 | B160200 | B16.2 Supplying sheet piling shall be measured by area, taken as the area when in final position. | 8.01 | Site Works, Drainage, External Services & Landscaping | Volume (m³), Length (m), Area (m²), Enumerated (nr), Item
B | 16 | 3 | 0 | B160300 | B16.3 Corner piles or the like shall be measured by length. | 8.01 | Site Works, Drainage, External Services & Landscaping | Volume (m³), Length (m), Area (m²), Enumerated (nr), Item
B | 16 | 4 | 0 | B160400 | B16.4 Driving sheet piling shall be measured by area, taken from the formation level of the ground to the bottom edge of the sheet piling when driven; strutting and waling and withdrawing sheet piling shall be understood to be included. | 8.01 | Site Works, Drainage, External Services & Landscaping | Volume (m³), Length (m), Area (m²), Enumerated (nr), Item
B | 16 | 5 | 0 | B160500 | B16.5 Cutting sheet piling shall be measured by length. | 8.01 | Site Works, Drainage, External Services & Landscaping | Volume (m³), Length (m), Area (m²), Enumerated (nr), Item
B | 16 | 6 | 0 | B160600 | B16.6 Sheet piling which is required by the specification to be left in position shall be so described. | 8.01 | Site Works, Drainage, External Services & Landscaping | Volume (m³), Length (m), Area (m²), Enumerated (nr), Item
B | 17 | 0 | 0 | B170000 | B17 Performance designed piling | 8.01 | Site Works, Drainage, External Services & Landscaping | Volume (m³), Length (m), Area (m²), Enumerated (nr), Item
B | 17 | 1 | 0 | B170100 | B17.1 Performance designed piles shall be enumerated; reinforcement and disposal of material arising from boring | 8.01 | Site Works, Drainage, External Services & Landscaping | Volume (m³), Length (m), Area (m²), Enumerated (nr), Item
B | 17 | 1 | 0 | B170100 | shall be understood to be included. | 8.01 | Site Works, Drainage, External Services & Landscaping | Volume (m³), Length (m), Area (m²), Enumerated (nr), Item
B | 17 | 2 | 0 | B170200 | B17.2 Details shall be given when the pile top is to be below the formation level of the ground. | 8.01 | Site Works, Drainage, External Services & Landscaping | Volume (m³), Length (m), Area (m²), Enumerated (nr), Item
B | 18 | 0 | 0 | B180000 | B18 Testing piling | 8.01 | Site Works, Drainage, External Services & Landscaping | Volume (m³), Length (m), Area (m²), Enumerated (nr), Item
B | 18 | 1 | 0 | B180100 | B18.1 Testing piling, which shall include trial piles and testing working piles, shall be given as an item. | 8.01 | Site Works, Drainage, External Services & Landscaping | Volume (m³), Length (m), Area (m²), Enumerated (nr), Item
B | 19 | 0 | 0 | B190000 | B19 Underground drainage | 8.01 | Site Works, Drainage, External Services & Landscaping | Volume (m³), Length (m), Area (m²), Enumerated (nr), Item
B | 19 | 1 | 0 | B190100 | B19.1 Drain pipes shall be measured by length, taken along the centre line over all fittings; drain pipes within inspection chambers or the like shall be so described and shall be understood to drainage include fixings and supports. | 8.01 | Site Works, Drainage, External Services & Landscaping | Volume (m³), Length (m), Area (m²), Enumerated (nr), Item
B | 19 | 2 | 0 | B190200 | B19.2 Drain fittings in the length (for example, bends, junctions) shall be enumerated, grouped together for each | 8.01 | Site Works, Drainage, External Services & Landscaping | Volume (m³), Length (m), Area (m²), Enumerated (nr), Item
B | 19 | 2 | 0 | B190200 | size of pipe and described as 'fittings'. | 8.01 | Site Works, Drainage, External Services & Landscaping | Volume (m³), Length (m), Area (m²), Enumerated (nr), Item
B | 19 | 3 | 0 | B190300 | B19.3 Drain accessories (for example, gullies, traps) shall be enumerated; concrete surrounds and additional | 8.01 | Site Works, Drainage, External Services & Landscaping | Volume (m³), Length (m), Area (m²), Enumerated (nr), Item
B | 19 | 3 | 0 | B190300 | excavation shall be understood to be included. | 8.01 | Site Works, Drainage, External Services & Landscaping | Volume (m³), Length (m), Area (m²), Enumerated (nr), Item
B | 19 | 4 | 0 | B190400 | B19.4 Concrete beds and coverings for drain pipes shall each be measured by length, stating the diameter of the | 8.01 | Site Works, Drainage, External Services & Landscaping | Volume (m³), Length (m), Area (m²), Enumerated (nr), Item
B | 19 | 4 | 0 | B190400 | pipe; surrounds to vertical pipes shall be so described and shall be understood to include formwork. | 8.01 | Site Works, Drainage, External Services & Landscaping | Volume (m³), Length (m), Area (m²), Enumerated (nr), Item
B | 19 | 5 | 0 | B190500 | B19.5 Inspection chambers or the like shall be enumerated; alternatively, they may be measured in accordance \\'ith | 8.01 | Site Works, Drainage, External Services & Landscaping | Volume (m³), Length (m), Area (m²), Enumerated (nr), Item
B | 19 | 5 | 0 | B190500 | the relevant sections of this document and given under an appropriate heading. | 8.01 | Site Works, Drainage, External Services & Landscaping | Volume (m³), Length (m), Area (m²), Enumerated (nr), Item
B | 19 | 6 | 0 | B190600 | B19.6 Connections to existing drains shall be enumerated, subject to clause GP8. | 8.01 | Site Works, Drainage, External Services & Landscaping | Volume (m³), Length (m), Area (m²), Enumerated (nr), Item
B | 20 | 0 | 0 | B200000 | B20 Paving and surfacing | 8.01 | Site Works, Drainage, External Services & Landscaping | Volume (m³), Length (m), Area (m²), Enumerated (nr), Item
B | 20 | 1 | 0 | B200100 | B20.1 Paving and surfacing shall be measured by area. | 8.01 | Site Works, Drainage, External Services & Landscaping | Volume (m³), Length (m), Area (m²), Enumerated (nr), Item
B | 20 | 2 | 0 | B200200 | B20.2 Expansion joints and water stops shall be measured by length. | 8.01 | Site Works, Drainage, External Services & Landscaping | Volume (m³), Length (m), Area (m²), Enumerated (nr), Item
B | 20 | 3 | 0 | B200300 | B20.3 Channels, curbs, edgings or the like shall be measured by length; curved work shall be so described. | 8.01 | Site Works, Drainage, External Services & Landscaping | Volume (m³), Length (m), Area (m²), Enumerated (nr), Item
B | 21 | 0 | 0 | B210000 | B21 Fencing | 8.01 | Site Works, Drainage, External Services & Landscaping | Volume (m³), Length (m), Area (m²), Enumerated (nr), Item
B | 21 | 1 | 0 | B210100 | B21.1 Fencing, which shall include posts and supports in the length, shall be measured by length; excavating pits, | 8.01 | Site Works, Drainage, External Services & Landscaping | Volume (m³), Length (m), Area (m²), Enumerated (nr), Item
B | 21 | 1 | 0 | B210100 | disposal and filling shall be understood to be included. | 8.01 | Site Works, Drainage, External Services & Landscaping | Volume (m³), Length (m), Area (m²), Enumerated (nr), Item
B | 21 | 2 | 0 | B210200 | B21.2 Special posts (for example, gate posts, straining posts) shall be enumerated; excavating pits, disposal and | 8.01 | Site Works, Drainage, External Services & Landscaping | Volume (m³), Length (m), Area (m²), Enumerated (nr), Item
B | 21 | 2 | 0 | B210200 | filling shall be understood to be included. | 8.01 | Site Works, Drainage, External Services & Landscaping | Volume (m³), Length (m), Area (m²), Enumerated (nr), Item
B | 21 | 3 | 0 | B210300 | B21.3 Gates, barriers or the like shall be enumerated. | 8.01 | Site Works, Drainage, External Services & Landscaping | Volume (m³), Length (m), Area (m²), Enumerated (nr), Item
B | 21 | 4 | 0 | B210400 | B21.4 Finishes shall be measured in accordance with Section J. | 8.01 | Site Works, Drainage, External Services & Landscaping | Volume (m³), Length (m), Area (m²), Enumerated (nr), Item
B | 22 | 0 | 0 | B220000 | B22 Landscaping | 8.01 | Site Works, Drainage, External Services & Landscaping | Volume (m³), Length (m), Area (m²), Enumerated (nr), Item
B | 22 | 1 | 0 | B220100 | B22.1 Cultivating and fertilising ground shall be measured by area. | 8.01 | Site Works, Drainage, External Services & Landscaping | Volume (m³), Length (m), Area (m²), Enumerated (nr), Item
B | 22 | 2 | 0 | B220200 | B22.2 Soiling, seeding and turfing shall be measured by area. | 8.01 | Site Works, Drainage, External Services & Landscaping | Volume (m³), Length (m), Area (m²), Enumerated (nr), Item
B | 22 | 3 | 0 | B220300 | B22.3 Hedges shall be measured by length. | 8.01 | Site Works, Drainage, External Services & Landscaping | Volume (m³), Length (m), Area (m²), Enumerated (nr), Item
B | 22 | 4 | 0 | B220400 | B22.4 Trees and shrubs shall be enumerated. | 8.01 | Site Works, Drainage, External Services & Landscaping | Volume (m³), Length (m), Area (m²), Enumerated (nr), Item
B | 23 | 0 | 0 | B230000 | B23 Railway work | 8.01 | Site Works, Drainage, External Services & Landscaping | Volume (m³), Length (m), Area (m²), Enumerated (nr), Item
B | 23 | 1 | 0 | B230100 | B23.1 Track, guard rails and conductor rails shall each be measured by length, taken along the centre line over all | 8.01 | Site Works, Drainage, External Services & Landscaping | Volume (m³), Length (m), Area (m²), Enumerated (nr), Item
B | 23 | 1 | 0 | B230100 | fittings; curved work shall be so described. | 8.01 | Site Works, Drainage, External Services & Landscaping | Volume (m³), Length (m), Area (m²), Enumerated (nr), Item
B | 23 | 2 | 0 | B230200 | B23.2 Sleepers and chairs shall be enumerated. | 8.01 | Site Works, Drainage, External Services & Landscaping | Volume (m³), Length (m), Area (m²), Enumerated (nr), Item
B | 23 | 3 | 0 | B230300 | B23.3 Switches and crossings shall be enumerated, classified as follows: | 8.01 | Site Works, Drainage, External Services & Landscaping | Volume (m³), Length (m), Area (m²), Enumerated (nr), Item
B | 23 | 3 | 1 | B230301 | 1. Switches and turnouts | 8.01 | Site Works, Drainage, External Services & Landscaping | Volume (m³), Length (m), Area (m²), Enumerated (nr), Item
B | 23 | 3 | 2 | B230302 | 2. Diamond crossings | 8.01 | Site Works, Drainage, External Services & Landscaping | Volume (m³), Length (m), Area (m²), Enumerated (nr), Item
B | 23 | 3 | 3 | B230303 | 3. Single slip crossings | 8.01 | Site Works, Drainage, External Services & Landscaping | Volume (m³), Length (m), Area (m²), Enumerated (nr), Item
B | 23 | 3 | 4 | B230304 | 4. Double slip crossings | 8.01 | Site Works, Drainage, External Services & Landscaping | Volume (m³), Length (m), Area (m²), Enumerated (nr), Item
B | 23 | 3 | 5 | B230305 | 5. Other switches and crossings. | 8.01 | Site Works, Drainage, External Services & Landscaping | Volume (m³), Length (m), Area (m²), Enumerated (nr), Item
B | 23 | 4 | 0 | B230400 | B23.4 Ballast shall be measured by volume, without deduction for track, classified as follows: | 8.01 | Site Works, Drainage, External Services & Landscaping | Volume (m³), Length (m), Area (m²), Enumerated (nr), Item
B | 23 | 4 | 1 | B230401 | 1. Bottom ballast, placed before the track is laid | 8.01 | Site Works, Drainage, External Services & Landscaping | Volume (m³), Length (m), Area (m²), Enumerated (nr), Item
B | 23 | 4 | 2 | B230402 | 2. Top ballast, placed after the track is laid. | 8.01 | Site Works, Drainage, External Services & Landscaping | Volume (m³), Length (m), Area (m²), Enumerated (nr), Item
B | 23 | 5 | 0 | B230500 | B23.5 Concrete track foundations shall be measured by length, except that overwidth foundations for switches and | 8.01 | Site Works, Drainage, External Services & Landscaping | Volume (m³), Length (m), Area (m²), Enumerated (nr), Item
B | 23 | 5 | 0 | B230500 | crossings shall be measured by area; reinforcement and shuttering shall be understood to be included. | 8.01 | Site Works, Drainage, External Services & Landscaping | Volume (m³), Length (m), Area (m²), Enumerated (nr), Item
B | 23 | 6 | 0 | B230600 | B23.6 Bitumen filler to complete rail assemblies shall be measured by length. | 8.01 | Site Works, Drainage, External Services & Landscaping | Volume (m³), Length (m), Area (m²), Enumerated (nr), Item
B | 23 | 7 | 0 | B230700 | B23.7 Buffer stops, wheel stops or the like shall be enumerated. | 8.01 | Site Works, Drainage, External Services & Landscaping | Volume (m³), Length (m), Area (m²), Enumerated (nr), Item
B | 23 | 8 | 0 | B230800 | B23.8 Signalling installations shall be measured in accordance with Section L or Section R. | 8.01 | Site Works, Drainage, External Services & Landscaping | Volume (m³), Length (m), Area (m²), Enumerated (nr), Item
B | 24 | 0 | 0 | B240000 | B24 Tunnel excavation | 8.01 | Site Works, Drainage, External Services & Landscaping | Volume (m³), Length (m), Area (m²), Enumerated (nr), Item
B | 24 | 1 | 0 | B240100 | B24.1 Excavation shall be measured by volume as the void which is to be occupied, including the volume of | 8.01 | Site Works, Drainage, External Services & Landscaping | Volume (m³), Length (m), Area (m²), Enumerated (nr), Item
B | 24 | 1 | 0 | B240100 | permanent linings, grouped as may be appropriate to identify different lengths and classified as follows: | 8.01 | Site Works, Drainage, External Services & Landscaping | Volume (m³), Length (m), Area (m²), Enumerated (nr), Item
B | 24 | 1 | 1 | B240101 | 1. Straight tunnels | 8.01 | Site Works, Drainage, External Services & Landscaping | Volume (m³), Length (m), Area (m²), Enumerated (nr), Item
B | 24 | 1 | 2 | B240102 | 2. Straight shafts | 8.01 | Site Works, Drainage, External Services & Landscaping | Volume (m³), Length (m), Area (m²), Enumerated (nr), Item
B | 24 | 1 | 3 | B240103 | 3. Curved tunnels | 8.01 | Site Works, Drainage, External Services & Landscaping | Volume (m³), Length (m), Area (m²), Enumerated (nr), Item
B | 24 | 1 | 4 | B240104 | 4. Curved shafts | 8.01 | Site Works, Drainage, External Services & Landscaping | Volume (m³), Length (m), Area (m²), Enumerated (nr), Item
B | 24 | 1 | 5 | B240105 | 5. Tapered tunnels | 8.01 | Site Works, Drainage, External Services & Landscaping | Volume (m³), Length (m), Area (m²), Enumerated (nr), Item
B | 24 | 1 | 6 | B240106 | 6. Tapered shafts | 8.01 | Site Works, Drainage, External Services & Landscaping | Volume (m³), Length (m), Area (m²), Enumerated (nr), Item
B | 24 | 1 | 7 | B240107 | 7. Other cavities, which shall include transitions, breakaways and intersections between shafts and tunnels. | 8.01 | Site Works, Drainage, External Services & Landscaping | Volume (m³), Length (m), Area (m²), Enumerated (nr), Item
B | 24 | 2 | 0 | B240200 | B24.2 Forward probing shall be measured by length, stating the number of probes. | 8.01 | Site Works, Drainage, External Services & Landscaping | Volume (m³), Length (m), Area (m²), Enumerated (nr), Item
B | 24 | 3 | 0 | B240300 | B24.3 For disposal see clause B11. | 8.01 | Site Works, Drainage, External Services & Landscaping | Volume (m³), Length (m), Area (m²), Enumerated (nr), Item
B | 25 | 0 | 0 | B250000 | B25 Tunnel linings | 8.01 | Site Works, Drainage, External Services & Landscaping | Volume (m³), Length (m), Area (m²), Enumerated (nr), Item
B | 25 | 1 | 0 | B250100 | B25.1 Poured concrete linings shall be measured by area, stating whether spray or cast concrete, classified as follows: | 8.01 | Site Works, Drainage, External Services & Landscaping | Volume (m³), Length (m), Area (m²), Enumerated (nr), Item
B | 25 | 1 | 1 | B250101 | 1. lining | 8.01 | Site Works, Drainage, External Services & Landscaping | Volume (m³), Length (m), Area (m²), Enumerated (nr), Item
B | 25 | 1 | 2 | B250102 | 2. Secondary lining. | 8.01 | Site Works, Drainage, External Services & Landscaping | Volume (m³), Length (m), Area (m²), Enumerated (nr), Item
B | 25 | 2 | 0 | B250200 | B25.2 Preformed segmental tunnel linings shall be enumerated. | 8.01 | Site Works, Drainage, External Services & Landscaping | Volume (m³), Length (m), Area (m²), Enumerated (nr), Item
B | 26 | 0 | 0 | B260000 | B26 Tunnel support and stabilisation | 8.01 | Site Works, Drainage, External Services & Landscaping | Volume (m³), Length (m), Area (m²), Enumerated (nr), Item
B | 26 | 1 | 0 | B260100 | B26.1 Timber supports shall be measured by volume. | 8.01 | Site Works, Drainage, External Services & Landscaping | Volume (m³), Length (m), Area (m²), Enumerated (nr), Item
B | 26 | 2 | 0 | B260200 | B26.2 Sprayed concrete supports and reinforcement shall be measured by area. | 8.01 | Site Works, Drainage, External Services & Landscaping | Volume (m³), Length (m), Area (m²), Enumerated (nr), Item
B | 26 | 3 | 0 | B260300 | B26.3 Rock bolts shall be measured by length. | 8.01 | Site Works, Drainage, External Services & Landscaping | Volume (m³), Length (m), Area (m²), Enumerated (nr), Item
B | 26 | 4 | 0 | B260400 | B26.4 Face packers shall be enumerated. | 8.01 | Site Works, Drainage, External Services & Landscaping | Volume (m³), Length (m), Area (m²), Enumerated (nr), Item
B | 26 | 5 | 0 | B260500 | B26.5 Metal arch supports shall be measured by weight. | 8.01 | Site Works, Drainage, External Services & Landscaping | Volume (m³), Length (m), Area (m²), Enumerated (nr), Item
B | 26 | 6 | 0 | B260600 | B26.6 Injection of grout materials shall be measured by weight. | 8.01 | Site Works, Drainage, External Services & Landscaping | Volume (m³), Length (m), Area (m²), Enumerated (nr), Item
C | 0 | 0 | 0 | C000000 | SECTION C - CONCRETE WORK | 2.01 | Frame / Concrete Work | Volume (m³), Weight (t), Area (m²), Length (m), Enumerated (nr)
C | 1 | 0 | 0 | C010000 | C1 Generally | 2.01 | Frame / Concrete Work | Volume (m³), Weight (t), Area (m²), Length (m), Enumerated (nr)
C | 1 | 1 | 0 | C010100 | C1.1 Reinforced poured concrete and plain poured concrete shall each be so described. | 2.01 | Frame / Concrete Work | Volume (m³), Weight (t), Area (m²), Length (m), Enumerated (nr)
C | 1 | 2 | 0 | C010200 | C1.2 Poured concrete required by the specification to be placed, compacted, cured or otherwise treated in a particular manner shall be so described. | 2.01 | Frame / Concrete Work | Volume (m³), Weight (t), Area (m²), Length (m), Enumerated (nr)
C | 1 | 3 | 0 | C010300 | C1.3 No deduction shall be made for voids less than 1.00 m3, nor for the volume of any reinforcement or structural metal enclosed in the concrete, except that voids caused by boxed or tubular structural metalwork shall always be deducted. | 2.01 | Frame / Concrete Work | Volume (m³), Weight (t), Area (m²), Length (m), Enumerated (nr)
C | 1 | 4 | 0 | C010400 | C1.4 Unless otherwise described, horizontal surfaces of concrete shall be understood to be tamped. | 2.01 | Frame / Concrete Work | Volume (m³), Weight (t), Area (m²), Length (m), Enumerated (nr)
C | 2 | 0 | 0 | C020000 | C2 Poured concrete | 2.01 | Frame / Concrete Work | Volume (m³), Weight (t), Area (m²), Length (m), Enumerated (nr)
C | 2 | 1 | 0 | C020100 | C2.1 Unless otherwise stated, poured concrete shall be measured by volume, classified as follows: | 2.01 | Frame / Concrete Work | Volume (m³), Weight (t), Area (m²), Length (m), Enumerated (nr)
C | 2 | 1 | 1 | C020101 | 1. Foundations, which shall include combined or isolated bases | 2.01 | Frame / Concrete Work | Volume (m³), Weight (t), Area (m²), Length (m), Enumerated (nr)
C | 2 | 1 | 2 | C020102 | 2. Pile caps, which shall include ground beams | 2.01 | Frame / Concrete Work | Volume (m³), Weight (t), Area (m²), Length (m), Enumerated (nr)
C | 2 | 1 | 3 | C020103 | 3. Blinding | 2.01 | Frame / Concrete Work | Volume (m³), Weight (t), Area (m²), Length (m), Enumerated (nr)
C | 2 | 1 | 4 | C020104 | 4. Beds, which shall include roads and footpaths, stating the thickness | 2.01 | Frame / Concrete Work | Volume (m³), Weight (t), Area (m²), Length (m), Enumerated (nr)
C | 2 | 1 | 5 | C020105 | 5. Suspended slabs, which shall include floors, landings, roofs or the like, stating the thickness | 2.01 | Frame / Concrete Work | Volume (m³), Weight (t), Area (m²), Length (m), Enumerated (nr)
C | 2 | 1 | 6 | C020106 | 6. Walls, which shall include attached columns, stating the thickness | 2.01 | Frame / Concrete Work | Volume (m³), Weight (t), Area (m²), Length (m), Enumerated (nr)
C | 2 | 1 | 7 | C020107 | 7. Columns, which shall include casing to metal stancheons | 2.01 | Frame / Concrete Work | Volume (m³), Weight (t), Area (m²), Length (m), Enumerated (nr)
C | 2 | 1 | 8 | C020108 | 8. Beams (measured below the slab), which shall include lintels and casing to metal beams | 2.01 | Frame / Concrete Work | Volume (m³), Weight (t), Area (m²), Length (m), Enumerated (nr)
C | 2 | 1 | 9 | C020109 | 9. Staircases, which shall include steps and strings | 2.01 | Frame / Concrete Work | Volume (m³), Weight (t), Area (m²), Length (m), Enumerated (nr)
C | 2 | 1 | 10 | C020110 | 10. Diaphragm walls | 2.01 | Frame / Concrete Work | Volume (m³), Weight (t), Area (m²), Length (m), Enumerated (nr)
C | 2 | 1 | 11 | C020111 | 11. Other classifications (for example, tunnel linings, bridge abutments) as may be appropriate. | 2.01 | Frame / Concrete Work | Volume (m³), Weight (t), Area (m²), Length (m), Enumerated (nr)
C | 2 | 2 | 0 | C020200 | C2.2 Poured concrete suspended slabs of special construction, including floors, landings, roofs or the like, shall be measured by area; coffered and troughed slabs shall be so described, giving details of solid margins or the like. | 2.01 | Frame / Concrete Work | Volume (m³), Weight (t), Area (m²), Length (m), Enumerated (nr)
C | 2 | 3 | 0 | C020300 | C2.3 Where an item is required to be measured by volume and the thickness stated, then items of differing thickness may be grouped together, provided that the range of the different thicknesses is stated. | 2.01 | Frame / Concrete Work | Volume (m³), Weight (t), Area (m²), Length (m), Enumerated (nr)
C | 3 | 0 | 0 | C030000 | C3 Reinforcement | 2.01 | Frame / Concrete Work | Volume (m³), Weight (t), Area (m²), Length (m), Enumerated (nr)
C | 3 | 1 | 0 | C030100 | C3.1 The weight of bar reinforcement shall be the net weight without addition for rolling margin, supports, spacers or tying wire. | 2.01 | Frame / Concrete Work | Volume (m³), Weight (t), Area (m²), Length (m), Enumerated (nr)
C | 3 | 2 | 0 | C030200 | C3.2 Bar reinforcement shall be measured by weight, stating the diameter; bars of differing diameters shall be given seperately. | 2.01 | Frame / Concrete Work | Volume (m³), Weight (t), Area (m²), Length (m), Enumerated (nr)
C | 3 | 3 | 0 | C030300 | C3.3 Fabric reinforcement shall be measured by area, without addition for laps. | 2.01 | Frame / Concrete Work | Volume (m³), Weight (t), Area (m²), Length (m), Enumerated (nr)
C | 3 | 4 | 0 | C030400 | C3.4 Reinforcement shall be given as an item where the detailed design work is the responsibility of the contractor. | 2.01 | Frame / Concrete Work | Volume (m³), Weight (t), Area (m²), Length (m), Enumerated (nr)
C | 4 | 0 | 0 | C040000 | C4 Shuttering | 2.01 | Frame / Concrete Work | Volume (m³), Weight (t), Area (m²), Length (m), Enumerated (nr)
C | 4 | 1 | 0 | C040100 | C4.1 Unless otherwise stated, shuttering shall be measured by area, taken as the net area in contact with the finished face of concrete, classified as follows: | 2.01 | Frame / Concrete Work | Volume (m³), Weight (t), Area (m²), Length (m), Enumerated (nr)
C | 4 | 1 | 1 | C040101 | 1. Soffits; shuttering to soffits of special construction shall be so described | 2.01 | Frame / Concrete Work | Volume (m³), Weight (t), Area (m²), Length (m), Enumerated (nr)
C | 4 | 1 | 2 | C040102 | 2. Sloping soffits, which shall include soffits of staircases | 2.01 | Frame / Concrete Work | Volume (m³), Weight (t), Area (m²), Length (m), Enumerated (nr)
C | 4 | 1 | 3 | C040103 | 3. Sloping upper surfaces, which shall include surfaces more than 15° from horizontal | 2.01 | Frame / Concrete Work | Volume (m³), Weight (t), Area (m²), Length (m), Enumerated (nr)
C | 4 | 1 | 4 | C040104 | 4. Sides of foundations, which shall include bases, pile caps and ground beams | 2.01 | Frame / Concrete Work | Volume (m³), Weight (t), Area (m²), Length (m), Enumerated (nr)
C | 4 | 1 | 5 | C040105 | 5. Sides of walls, which shall include attached columns | 2.01 | Frame / Concrete Work | Volume (m³), Weight (t), Area (m²), Length (m), Enumerated (nr)
C | 4 | 1 | 6 | C040106 | 6. Returns to walls, which shall include ends, projections and reveals of openings or recesses | 2.01 | Frame / Concrete Work | Volume (m³), Weight (t), Area (m²), Length (m), Enumerated (nr)
C | 4 | 1 | 7 | C040107 | 7. Sides and soffits of beams, which shall include lintels and breaks in soffits; isolated beams shall be so described. | 2.01 | Frame / Concrete Work | Volume (m³), Weight (t), Area (m²), Length (m), Enumerated (nr)
C | 4 | 1 | 8 | C040108 | 8. Sides and soffits of sloping beams, which shall include lintels and breaks in soffits; isolated beams shall be so described. | 2.01 | Frame / Concrete Work | Volume (m³), Weight (t), Area (m²), Length (m), Enumerated (nr)
C | 4 | 1 | 9 | C040109 | 9. Sides of columns | 2.01 | Frame / Concrete Work | Volume (m³), Weight (t), Area (m²), Length (m), Enumerated (nr)
C | 4 | 1 | 10 | C040110 | 10. Staircases, which shall include treads, risers and strings but exclude soffits | 2.01 | Frame / Concrete Work | Volume (m³), Weight (t), Area (m²), Length (m), Enumerated (nr)
C | 4 | 1 | 11 | C040111 | 11. Other classifications (for example, tunnel linings, bridges, bridge abutments) as may be appropriate. | 2.01 | Frame / Concrete Work | Volume (m³), Weight (t), Area (m²), Length (m), Enumerated (nr)
C | 4 | 2 | 0 | C040200 | C4.2 Shuttering to edges, which shall include face of curb or upstand or break in upper surface of floor, shall be measured by length; items of differing height may be grouped together, provided that the range of different heights is stated. | 2.01 | Frame / Concrete Work | Volume (m³), Weight (t), Area (m²), Length (m), Enumerated (nr)
C | 4 | 3 | 0 | C040300 | C4.3 Grooves, which shall include throats, rebates, chamfers or the like, 2500 mm2 sectional area or over shall be measured by length; grooves less than 2500 mm2 sectional area shall be understood to be included. | 2.01 | Frame / Concrete Work | Volume (m³), Weight (t), Area (m²), Length (m), Enumerated (nr)
C | 4 | 4 | 0 | C040400 | C4.4 Shuttering may be enumerated where it is more appropriate to do so (for example, decorative features). | 2.01 | Frame / Concrete Work | Volume (m³), Weight (t), Area (m²), Length (m), Enumerated (nr)
C | 4 | 5 | 0 | C040500 | C4.5 Shuttering which is required by the specification to be left in position shall be so described. | 2.01 | Frame / Concrete Work | Volume (m³), Weight (t), Area (m²), Length (m), Enumerated (nr)
C | 4 | 6 | 0 | C040600 | C4.6 Shuttering to curved, conical and spherical surfaces shall each be so described. | 2.01 | Frame / Concrete Work | Volume (m³), Weight (t), Area (m²), Length (m), Enumerated (nr)
C | 4 | 7 | 0 | C040700 | C4.7 Shuttering to provide a special finish shall be so described. | 2.01 | Frame / Concrete Work | Volume (m³), Weight (t), Area (m²), Length (m), Enumerated (nr)
C | 4 | 8 | 0 | C040800 | C4.8 Unless otherwise stated, if the volume of concrete has not been deducted, shuttering to the faces of a void shall be understood to be included. | 2.01 | Frame / Concrete Work | Volume (m³), Weight (t), Area (m²), Length (m), Enumerated (nr)
C | 5 | 0 | 0 | C050000 | C5 Precast concrete | 2.01 | Frame / Concrete Work | Volume (m³), Weight (t), Area (m²), Length (m), Enumerated (nr)
C | 5 | 1 | 0 | C050100 | C5.1 Moulds for precast units shall be understood to be included. | 2.01 | Frame / Concrete Work | Volume (m³), Weight (t), Area (m²), Length (m), Enumerated (nr)
C | 5 | 2 | 0 | C050200 | C5.2 Reinforcement shall be measured in accordance with clause C3 and given under an appropriate heading; alternatively, it may be described in the item. | 2.01 | Frame / Concrete Work | Volume (m³), Weight (t), Area (m²), Length (m), Enumerated (nr)
C | 5 | 3 | 0 | C050300 | C5.3 Floor slabs, partition slabs or the like shall be measured by area. | 2.01 | Frame / Concrete Work | Volume (m³), Weight (t), Area (m²), Length (m), Enumerated (nr)
C | 5 | 4 | 0 | C050400 | C5.4 Lintels, sills, duct covers or the like shall be measured by length; alternatively, duct covers may be measured by area. | 2.01 | Frame / Concrete Work | Volume (m³), Weight (t), Area (m²), Length (m), Enumerated (nr)
C | 5 | 5 | 0 | C050500 | C5.5 Structural units (for example, beams, stanchions, tunnel rings) shall be enumerated. | 2.01 | Frame / Concrete Work | Volume (m³), Weight (t), Area (m²), Length (m), Enumerated (nr)
C | 5 | 6 | 0 | C050600 | C5.6 Padstones, cappings or the like shall be enumerated. | 2.01 | Frame / Concrete Work | Volume (m³), Weight (t), Area (m²), Length (m), Enumerated (nr)
C | 6 | 0 | 0 | C060000 | C6 Prestressed concrete | 2.01 | Frame / Concrete Work | Volume (m³), Weight (t), Area (m²), Length (m), Enumerated (nr)
C | 6 | 1 | 0 | C060100 | C6.1 Prestressed concrete work shall be given under an appropriate heading. | 2.01 | Frame / Concrete Work | Volume (m³), Weight (t), Area (m²), Length (m), Enumerated (nr)
C | 6 | 2 | 0 | C060200 | C6.2 Prestressed concrete shall be measured by volume, classified in accordance with clause C2. | 2.01 | Frame / Concrete Work | Volume (m³), Weight (t), Area (m²), Length (m), Enumerated (nr)
C | 6 | 3 | 0 | C060300 | C6.3 Reinforcement shall be measured in accordance with clause C3; supporting steel wires or cables shall be measured by weight. | 2.01 | Frame / Concrete Work | Volume (m³), Weight (t), Area (m²), Length (m), Enumerated (nr)
C | 6 | 4 | 0 | C060400 | C6.4 Shuttering shall be measured in accordance with clause C4, stating whether to pre-tensioned or post-tensioned members. | 2.01 | Frame / Concrete Work | Volume (m³), Weight (t), Area (m²), Length (m), Enumerated (nr)
C | 7 | 0 | 0 | C070000 | C7 Sundries | 2.01 | Frame / Concrete Work | Volume (m³), Weight (t), Area (m²), Length (m), Enumerated (nr)
C | 7 | 1 | 0 | C070100 | C7.1 Surfaces finished to falls or cross-falls shall be measured by area. | 2.01 | Frame / Concrete Work | Volume (m³), Weight (t), Area (m²), Length (m), Enumerated (nr)
C | 7 | 2 | 0 | C070200 | C7.2 Surface finishes shall be measured by area, except that tamped finishes shall be understood to be included. | 2.01 | Frame / Concrete Work | Volume (m³), Weight (t), Area (m²), Length (m), Enumerated (nr)
C | 7 | 3 | 0 | C070300 | C7.3 Expansion material or the like shall be measured by area. | 2.01 | Frame / Concrete Work | Volume (m³), Weight (t), Area (m²), Length (m), Enumerated (nr)
C | 7 | 4 | 0 | C070400 | C7.4 Designed joints, water stops, cast-in channels or the like shall be measured by length. | 2.01 | Frame / Concrete Work | Volume (m³), Weight (t), Area (m²), Length (m), Enumerated (nr)
C | 7 | 5 | 0 | C070500 | C7.5 Forming sinkings, channels or the like shall be measured by length and, where appropriate, the item may include additional excavation, hardcore, shuttering and concrete; alternatively, they may be enumerated. | 2.01 | Frame / Concrete Work | Volume (m³), Weight (t), Area (m²), Length (m), Enumerated (nr)
C | 7 | 6 | 0 | C070600 | C7.6 Fixings, ties, inserts or the like shall be enumerated; alternatively, they may be measured by area. | 2.01 | Frame / Concrete Work | Volume (m³), Weight (t), Area (m²), Length (m), Enumerated (nr)
C | 7 | 7 | 0 | C070700 | C7.7 Mortices, holes or the like shall be understood to be included. | 2.01 | Frame / Concrete Work | Volume (m³), Weight (t), Area (m²), Length (m), Enumerated (nr)
D | 0 | 0 | 0 | D000000 | SECTION D - MASONRY | 2.05 | External Walls / Masonry | Area (m²), Length (m), Volume (m³)
D | 1 | 0 | 0 | D010000 | D1 Generally | 2.05 | External Walls / Masonry | Area (m²), Length (m), Volume (m³)
D | 1 | 1 | 0 | D010100 | D1.1 Sloping, battering and curved work shall each be so described. | 2.05 | External Walls / Masonry | Area (m²), Length (m), Volume (m³)
D | 1 | 2 | 0 | D010200 | D1.2 Reinforced masonry shall be so described. | 2.05 | External Walls / Masonry | Area (m²), Length (m), Volume (m³)
D | 2 | 0 | 0 | D020000 | D2 Walls and piers | 2.05 | External Walls / Masonry | Area (m²), Length (m), Volume (m³)
D | 2 | 1 | 0 | D020100 | D2.1 Walls and piers shall be measured by area, classified as follows: | 2.05 | External Walls / Masonry | Area (m²), Length (m), Volume (m³)
D | 2 | 1 | 1 | D020101 | 1. Walls; integral piers shall be measured as walls of combined pier and wall thickness | 2.05 | External Walls / Masonry | Area (m²), Length (m), Volume (m³)
D | 2 | 1 | 2 | D020102 | 2. Walls built against other construction | 2.05 | External Walls / Masonry | Area (m²), Length (m), Volume (m³)
D | 2 | 1 | 3 | D020103 | 3. Cavity walls measured as a composite item, including skins and cavity; alternatively, the skins and cavity may each be measured by area. Closing cavity walls at ends or around openings shall be understood to be included | 2.05 | External Walls / Masonry | Area (m²), Length (m), Volume (m³)
D | 2 | 1 | 4 | D020104 | 4. Isolated piers. | 2.05 | External Walls / Masonry | Area (m²), Length (m), Volume (m³)
D | 2 | 2 | 0 | D020200 | D2.2 Faced or fair faced work shall each be so described; alternatively, it may be measured as extra over walls, stating whether faced or fair faced on one or both sides (that is, the area of faced or fair faced work shall be measured but no deduction shall be made from the area of walling on which the faced or fair faced work occurs). | 2.05 | External Walls / Masonry | Area (m²), Length (m), Volume (m³)
D | 3 | 0 | 0 | D030000 | D3 Sills, etc. | 2.05 | External Walls / Masonry | Area (m²), Length (m), Volume (m³)
D | 3 | 1 | 0 | D030100 | D3.1 Sills, copings, oversailing or receding courses or the like shall be measured by length. | 2.05 | External Walls / Masonry | Area (m²), Length (m), Volume (m³)
D | 3 | 2 | 0 | D030200 | D3.2 Arches shall be measured by length. | 2.05 | External Walls / Masonry | Area (m²), Length (m), Volume (m³)
D | 4 | 0 | 0 | D040000 | D4 Reinforcement | 2.05 | External Walls / Masonry | Area (m²), Length (m), Volume (m³)
D | 4 | 1 | 0 | D040100 | D4.1 Reinforcement shall be measured in accordance with clause C3; alternatively, fabric reinforcement may be measured by length. | 2.05 | External Walls / Masonry | Area (m²), Length (m), Volume (m³)
D | 5 | 0 | 0 | D050000 | D5 Sundries | 2.05 | External Walls / Masonry | Area (m²), Length (m), Volume (m³)
D | 5 | 1 | 0 | D050100 | D5.1 Concrete filling to cavities shall be measured by area. | 2.05 | External Walls / Masonry | Area (m²), Length (m), Volume (m³)
D | 5 | 2 | 0 | D050200 | D5.2 Expansion joints or the like shall be measured by length. | 2.05 | External Walls / Masonry | Area (m²), Length (m), Volume (m³)
D | 5 | 3 | 0 | D050300 | D5.3 Air bricks or the like shall be enumerated. | 2.05 | External Walls / Masonry | Area (m²), Length (m), Volume (m³)
E | 0 | 0 | 0 | E000000 | SECTION E - METALWORK | 2.01 | Frame / Structural Metalwork | Weight (t), Enumerated (nr), Item
E | 1 | 0 | 0 | E010000 | E1 Generally | 2.01 | Frame / Structural Metalwork | Weight (t), Enumerated (nr), Item
E | 1 | 1 | 0 | E010100 | E1.1 The weight of metalwork shall be the net weight, without addition for rolling margin or welding material and | 2.01 | Frame / Structural Metalwork | Weight (t), Enumerated (nr), Item
E | 1 | 1 | 0 | E010100 | without deduction for holes, splay cuts, notches or the like. | 2.01 | Frame / Structural Metalwork | Weight (t), Enumerated (nr), Item
E | 1 | 2 | 0 | E010200 | E1.2 Welded, riveted or bolted work shall each be so described. | 2.01 | Frame / Structural Metalwork | Weight (t), Enumerated (nr), Item
E | 2 | 0 | 0 | E020000 | E2 Structural metalwork | 2.01 | Frame / Structural Metalwork | Weight (t), Enumerated (nr), Item
E | 2 | 1 | 0 | E020100 | E2.1 Unless otherwise stated, structural metalwork shall be measured by weight, classified as follows: | 2.01 | Frame / Structural Metalwork | Weight (t), Enumerated (nr), Item
E | 2 | 1 | 1 | E020101 | 1. Grillages | 2.01 | Frame / Structural Metalwork | Weight (t), Enumerated (nr), Item
E | 2 | 1 | 2 | E020102 | 2. Beams | 2.01 | Frame / Structural Metalwork | Weight (t), Enumerated (nr), Item
E | 2 | 1 | 3 | E020103 | 3. Stanchions | 2.01 | Frame / Structural Metalwork | Weight (t), Enumerated (nr), Item
E | 2 | 1 | 4 | E020104 | 4. Portal frames, stating the number | 2.01 | Frame / Structural Metalwork | Weight (t), Enumerated (nr), Item
E | 2 | 1 | 5 | E020105 | 5. Roof trusses, stating the number | 2.01 | Frame / Structural Metalwork | Weight (t), Enumerated (nr), Item
E | 2 | 1 | 6 | E020106 | 6. Support steelwork, which shall include sheeting rails, braces, struts or the like | 2.01 | Frame / Structural Metalwork | Weight (t), Enumerated (nr), Item
E | 2 | 1 | 7 | E020107 | 7. Other classifications, as may be appropriate. | 2.01 | Frame / Structural Metalwork | Weight (t), Enumerated (nr), Item
E | 2 | 2 | 0 | E020200 | E2.2 Fittings (for example, caps, brackets) shall be given as an item. | 2.01 | Frame / Structural Metalwork | Weight (t), Enumerated (nr), Item
E | 2 | 3 | 0 | E020300 | E2.3 Fixings (for example, bolts, distance pieces, rivets) shall be given as an item. | 2.01 | Frame / Structural Metalwork | Weight (t), Enumerated (nr), Item
E | 2 | 4 | 0 | E020400 | E2.4 Wedging and grouting bases or the like shall be enumerated. | 2.01 | Frame / Structural Metalwork | Weight (t), Enumerated (nr), Item
E | 2 | 5 | 0 | E020500 | E2.5 Holding down bolts or the like shall be enumerated; temporary boxes and grouting shall be understood to be | 2.01 | Frame / Structural Metalwork | Weight (t), Enumerated (nr), Item
E | 2 | 5 | 0 | E020500 | included. | 2.01 | Frame / Structural Metalwork | Weight (t), Enumerated (nr), Item
E | 2 | 6 | 0 | E020600 | E2.6 Protective treatment shall be given as an item. | 2.01 | Frame / Structural Metalwork | Weight (t), Enumerated (nr), Item
E | 3 | 0 | 0 | E030000 | E3 Non-structural metalwork | 2.01 | Frame / Structural Metalwork | Weight (t), Enumerated (nr), Item
E | 3 | 1 | 0 | E030100 | E3.1 Floor plates, duct covers, sheet metal coverings and linings or the like shall be measured by area. | 2.01 | Frame / Structural Metalwork | Weight (t), Enumerated (nr), Item
E | 3 | 2 | 0 | E030200 | E3.2 Bearers, balustrades, handrails (except where included with a staircase), frames or the like shall be measured | 2.01 | Frame / Structural Metalwork | Weight (t), Enumerated (nr), Item
E | 3 | 2 | 0 | E030200 | by length. | 2.01 | Frame / Structural Metalwork | Weight (t), Enumerated (nr), Item
E | 3 | 3 | 0 | E030300 | E3.3 Matwell frames, cat ladders, gates, staircases or the like shall be enumerated. | 2.01 | Frame / Structural Metalwork | Weight (t), Enumerated (nr), Item
F | 0 | 0 | 0 | F000000 | SECTION F - WOODWORK | 2.01 | Frame / Woodwork | Length (m), Area (m²), Enumerated (nr)
F | 1 | 0 | 0 | F010000 | F1 Generally | 2.01 | Frame / Woodwork | Length (m), Area (m²), Enumerated (nr)
F | 1 | 1 | 0 | F010100 | F1.1 Timber which is sawn (that is, not milled) and timber which is finished (that is, milled) shall each be so described | 2.01 | Frame / Woodwork | Length (m), Area (m²), Enumerated (nr)
F | 1 | 2 | 0 | F010200 | F1.2 Descriptions of timber members shall state whether the sizes are basic (that is, before machining) or finished (that is, milled, within permitted deviations). | 2.01 | Frame / Woodwork | Length (m), Area (m²), Enumerated (nr)
F | 2 | 0 | 0 | F020000 | F2 Structural timbers | 2.01 | Frame / Woodwork | Length (m), Area (m²), Enumerated (nr)
F | 2 | 1 | 0 | F020100 | F2.1 Structural timbers shall be measured by length, classified as follows: | 2.01 | Frame / Woodwork | Length (m), Area (m²), Enumerated (nr)
F | 2 | 1 | 1 | F020101 | 1. Floors and flat roofs | 2.01 | Frame / Woodwork | Length (m), Area (m²), Enumerated (nr)
F | 2 | 1 | 2 | F020102 | 2. Pitched roofs | 2.01 | Frame / Woodwork | Length (m), Area (m²), Enumerated (nr)
F | 2 | 1 | 3 | F020103 | 3. Walls | 2.01 | Frame / Woodwork | Length (m), Area (m²), Enumerated (nr)
F | 2 | 1 | 4 | F020104 | 4. Kerbs, bearers or the like | 2.01 | Frame / Woodwork | Length (m), Area (m²), Enumerated (nr)
F | 2 | 1 | 5 | F020105 | 5. Cleats, sprockets or the like. | 2.01 | Frame / Woodwork | Length (m), Area (m²), Enumerated (nr)
F | 2 | 2 | 0 | F020200 | F2.2 Strutting and bridging between joists shall be measured by length, taken overall the joists. | 2.01 | Frame / Woodwork | Length (m), Area (m²), Enumerated (nr)
F | 3 | 0 | 0 | F030000 | F3 Boarding and flooring | 2.01 | Frame / Woodwork | Length (m), Area (m²), Enumerated (nr)
F | 3 | 1 | 0 | F030100 | F3.1 Unless otherwise stated, boarding and flooring shall be measured by area, without addition for joints or laps, classified as follows: | 2.01 | Frame / Woodwork | Length (m), Area (m²), Enumerated (nr)
F | 3 | 1 | 1 | F030101 | 1. Floors, which shall include landings | 2.01 | Frame / Woodwork | Length (m), Area (m²), Enumerated (nr)
F | 3 | 1 | 2 | F030102 | 2. Walls, which shall include returns, reveals of openings or recesses and attached and unattached columns | 2.01 | Frame / Woodwork | Length (m), Area (m²), Enumerated (nr)
F | 3 | 1 | 3 | F030103 | 3. Ceilings, which shall include attached and unattached beams and soffits of staircases | 2.01 | Frame / Woodwork | Length (m), Area (m²), Enumerated (nr)
F | 3 | 1 | 4 | F030104 | 4. Roofs, which shall include tops and cheeks of dormers and sides and bottoms of gutters, stating whether flat, sloping or vertical; firring pieces and bearers shall be understood to be included. | 2.01 | Frame / Woodwork | Length (m), Area (m²), Enumerated (nr)
F | 3 | 2 | 0 | F030200 | F3.2 Eaves and verge boards, which shall include fascias, barge boards or the like, shall be measured by length. | 2.01 | Frame / Woodwork | Length (m), Area (m²), Enumerated (nr)
F | 3 | 3 | 0 | F030300 | F3.3 Fillets and rolls shall be measured by length. | 2.01 | Frame / Woodwork | Length (m), Area (m²), Enumerated (nr)
F | 4 | 0 | 0 | F040000 | F4 Grounds and battens | 2.01 | Frame / Woodwork | Length (m), Area (m²), Enumerated (nr)
F | 4 | 1 | 0 | F040100 | F4.1 Open-spaced grounds and battens shall be measured by area, taken overall. | 2.01 | Frame / Woodwork | Length (m), Area (m²), Enumerated (nr)
F | 4 | 2 | 0 | F040200 | F4.2 Individual grounds and battens shall be measured by length. | 2.01 | Frame / Woodwork | Length (m), Area (m²), Enumerated (nr)
F | 5 | 0 | 0 | F050000 | F5 Framework | 2.01 | Frame / Woodwork | Length (m), Area (m²), Enumerated (nr)
F | 5 | 1 | 0 | F050100 | F5.1 Framework shall be measured by area, taken overall; alternatively, it may be measured by length. | 2.01 | Frame / Woodwork | Length (m), Area (m²), Enumerated (nr)
F | 6 | 0 | 0 | F060000 | F6 Finishings and fittings | 2.01 | Frame / Woodwork | Length (m), Area (m²), Enumerated (nr)
F | 6 | 1 | 0 | F060100 | F6.1 Finishings shall be measured by length, classified as follows: | 2.01 | Frame / Woodwork | Length (m), Area (m²), Enumerated (nr)
F | 6 | 1 | 1 | F060101 | 1. Cover fillets, which shall include architraves, skirtings or the like | 2.01 | Frame / Woodwork | Length (m), Area (m²), Enumerated (nr)
F | 6 | 1 | 2 | F060102 | 2. Beads, which shall include stops or the like | 2.01 | Frame / Woodwork | Length (m), Area (m²), Enumerated (nr)
F | 6 | 1 | 3 | F060103 | 3. Edgings, which shall include window boards, nosings or the like. | 2.01 | Frame / Woodwork | Length (m), Area (m²), Enumerated (nr)
F | 6 | 2 | 0 | F060200 | F6.2 Unless otherwise stated, fittings shall be measured by length, classified as follows: | 2.01 | Frame / Woodwork | Length (m), Area (m²), Enumerated (nr)
F | 6 | 2 | 1 | F060201 | 1. Work tops, which shall include seats or the like | 2.01 | Frame / Woodwork | Length (m), Area (m²), Enumerated (nr)
F | 6 | 2 | 2 | F060202 | 2. Handrails or balustrades. | 2.01 | Frame / Woodwork | Length (m), Area (m²), Enumerated (nr)
F | 6 | 3 | 0 | F060300 | F6.3 Shelving shall be measured by area; alternatively, it may be measured by length. | 2.01 | Frame / Woodwork | Length (m), Area (m²), Enumerated (nr)
F | 6 | 4 | 0 | F060400 | F6.4 Backboards or the like shall be enumerated. | 2.01 | Frame / Woodwork | Length (m), Area (m²), Enumerated (nr)
F | 6 | 5 | 0 | F060500 | F6.5 Built-up members shall be so described. | 2.01 | Frame / Woodwork | Length (m), Area (m²), Enumerated (nr)
F | 6 | 6 | 0 | F060600 | F6.6 Plastic coverings or the like shall be described with the item on which they occur, stating whether on one or more faces; alternatively, they may be measured separately by area. | 2.01 | Frame / Woodwork | Length (m), Area (m²), Enumerated (nr)
F | 6 | 6 | 0 | F060600 | F6.7 Sheet linings shall be measured by area, classified as follows: | 2.01 | Frame / Woodwork | Length (m), Area (m²), Enumerated (nr)
F | 6 | 6 | 1 | F060601 | 1. Walls, which shall include returns, reveals of openings or recesses and attached and unattached columns | 2.01 | Frame / Woodwork | Length (m), Area (m²), Enumerated (nr)
F | 6 | 6 | 2 | F060602 | 2. Ceilings, which shall include attached and unattached beams and soffits of staircases. | 2.01 | Frame / Woodwork | Length (m), Area (m²), Enumerated (nr)
F | 7 | 0 | 0 | F070000 | F7 Composite items | 2.01 | Frame / Woodwork | Length (m), Area (m²), Enumerated (nr)
F | 7 | 1 | 0 | F070100 | F7.1 Unless otherwise stated, composite items (which shall mean items which might be fabricated off-site whether or not they are fabricated off-site) shall be enumerated; all metal work or the like shall be understood to be included. | 2.01 | Frame / Woodwork | Length (m), Area (m²), Enumerated (nr)
F | 7 | 2 | 0 | F070200 | F7.2 Any associated work (for example, decorations) shall be measured in accordance with the relevant sections of this document. | 2.01 | Frame / Woodwork | Length (m), Area (m²), Enumerated (nr)
F | 8 | 0 | 0 | F080000 | F8 Sundry items | 2.01 | Frame / Woodwork | Length (m), Area (m²), Enumerated (nr)
F | 8 | 1 | 0 | F080100 | F8.1 Finished surfaces on sawn items shall be measured by length. | 2.01 | Frame / Woodwork | Length (m), Area (m²), Enumerated (nr)
F | 9 | 0 | 0 | F090000 | F9 Metalwork | 2.01 | Frame / Woodwork | Length (m), Area (m²), Enumerated (nr)
F | 9 | 1 | 0 | F090100 | F9.1 Metalwork items associated with woodwork shall be enumerated; alternatively, waterbars or the like may be measured by length. | 2.01 | Frame / Woodwork | Length (m), Area (m²), Enumerated (nr)
F | 10 | 0 | 0 | F100000 | F10 Ironmongery | 2.01 | Frame / Woodwork | Length (m), Area (m²), Enumerated (nr)
F | 10 | 1 | 0 | F100100 | F10.1 Units or sets of ironmongery shall be enumerated. | 2.01 | Frame / Woodwork | Length (m), Area (m²), Enumerated (nr)
G | 0 | 0 | 0 | G000000 | SECTION G - THERMAL AND MOISTURE PROTECTION | 2.03 | Roof / Thermal & Moisture Protection | Area (m²), Length (m), Enumerated (nr)
G | 1 | 0 | 0 | G010000 | G1 Generally | 2.03 | Roof / Thermal & Moisture Protection | Area (m²), Length (m), Enumerated (nr)
G | 1 | 1 | 0 | G010100 | G1.1 Work shall be measured flat without addition for laps or seams. | 2.03 | Roof / Thermal & Moisture Protection | Area (m²), Length (m), Enumerated (nr)
G | 1 | 2 | 0 | G010200 | G1.2 Curved, spherical and conical work shall each be so described. | 2.03 | Roof / Thermal & Moisture Protection | Area (m²), Length (m), Enumerated (nr)
G | 2 | 0 | 0 | G020000 | G2 Coverings and linings | 2.03 | Roof / Thermal & Moisture Protection | Area (m²), Length (m), Enumerated (nr)
G | 2 | 1 | 0 | G020100 | G2.l Unless otherwise stated, roofing, tanking, waterproof coverings, linings or the like shall be measured by area,classified as follows: | 2.03 | Roof / Thermal & Moisture Protection | Area (m²), Length (m), Enumerated (nr)
G | 2 | 1 | 1 | G020101 | 1. Flat coverings | 2.03 | Roof / Thermal & Moisture Protection | Area (m²), Length (m), Enumerated (nr)
G | 2 | 1 | 2 | G020102 | 2. Sloping coverings | 2.03 | Roof / Thermal & Moisture Protection | Area (m²), Length (m), Enumerated (nr)
G | 2 | 1 | 3 | G020103 | 3. Vertical coverings. | 2.03 | Roof / Thermal & Moisture Protection | Area (m²), Length (m), Enumerated (nr)
G | 2 | 2 | 0 | G020200 | G2.2 Eaves, ridges, skirtings, fascias, flashings, aprons or the like shall be measured by length; alternatively, skirtings, fascias or the like to composite roofing may be measured by area. | 2.03 | Roof / Thermal & Moisture Protection | Area (m²), Length (m), Enumerated (nr)
G | 2 | 3 | 0 | G020300 | G2.3 Roof lights, ventilators, soaker collars, special roofing sheets or the like shall be enumerated; alternatively, special roofing sheets may be measured as extra over roofing (that is, the special roofing sheets shall be measured but no deduction shall be made from the roofing in which the special sheeting occurs). | 2.03 | Roof / Thermal & Moisture Protection | Area (m²), Length (m), Enumerated (nr)
G | 3 | 0 | 0 | G030000 | G3 Damp-proof courses | 2.03 | Roof / Thermal & Moisture Protection | Area (m²), Length (m), Enumerated (nr)
G | 3 | 1 | 0 | G030100 | G3.1 Damp-proof courses shall be measured by length; alternatively, they may be measured by area. | 2.03 | Roof / Thermal & Moisture Protection | Area (m²), Length (m), Enumerated (nr)
G | 4 | 0 | 0 | G040000 | G4 Insulation | 2.03 | Roof / Thermal & Moisture Protection | Area (m²), Length (m), Enumerated (nr)
G | 4 | 1 | 0 | G040100 | G4.1 Insulation shall be measured by area; alternatively, it may be described with items of composite roofing. | 2.03 | Roof / Thermal & Moisture Protection | Area (m²), Length (m), Enumerated (nr)
H | 0 | 0 | 0 | H000000 | SECTION H - DOORS AND WINDOWS | 2.06 | Windows and External Doors | Enumerated (nr), Area (m²), Length (m)
H | 1 | 0 | 0 | H010000 | H1 Doors | 2.06 | Windows and External Doors | Enumerated (nr), Area (m²), Length (m)
H | 1 | 1 | 0 | H010100 | H1.1 Doors shall be enumerated. | 2.06 | Windows and External Doors | Enumerated (nr), Area (m²), Length (m)
H | 1 | 2 | 0 | H010200 | H1.2 Jambs, heads, sills, mullions, transomes or the like shall be measured by length; alternatively, frame and lining sets may be enumerated. | 2.06 | Windows and External Doors | Enumerated (nr), Area (m²), Length (m)
H | 2 | 0 | 0 | H020000 | H2 Windows | 2.06 | Windows and External Doors | Enumerated (nr), Area (m²), Length (m)
H | 2 | 1 | 0 | H020100 | H2.1 Windows, skylights or the like, together with their frames, shall be enumerated; sub-frames of a different material shall be separately enumeraled or may be measured by length. | 2.06 | Windows and External Doors | Enumerated (nr), Area (m²), Length (m)
H | 3 | 0 | 0 | H030000 | H3 Screens | 2.06 | Windows and External Doors | Enumerated (nr), Area (m²), Length (m)
H | 3 | 1 | 0 | H030100 | H3.1 Screens, borrowed lights, curtain walling or the like shall be measured by area; alternatively, they may be enumerated. | 2.06 | Windows and External Doors | Enumerated (nr), Area (m²), Length (m)
H | 3 | 2 | 0 | H030200 | H3.2 Doors and frames within a screen shall be enumerated. | 2.06 | Windows and External Doors | Enumerated (nr), Area (m²), Length (m)
H | 4 | 0 | 0 | H040000 | H4 Ironmongery | 2.06 | Windows and External Doors | Enumerated (nr), Area (m²), Length (m)
H | 4 | 1 | 0 | H040100 | H4.1 Units or sets of ironmongery shall be enumerated. | 2.06 | Windows and External Doors | Enumerated (nr), Area (m²), Length (m)
H | 5 | 0 | 0 | H050000 | H5 Glass | 2.06 | Windows and External Doors | Enumerated (nr), Area (m²), Length (m)
H | 5 | 1 | 0 | H050100 | H5.1 Unless otherwise stated, glass shall be measured by area; panes of irregular shape shall be measured as the smallest rectangle from which such irregular shape can be cut. | 2.06 | Windows and External Doors | Enumerated (nr), Area (m²), Length (m)
H | 5 | 2 | 0 | H050200 | H5.2 Sealed factory-glazed units shall be enumerated. | 2.06 | Windows and External Doors | Enumerated (nr), Area (m²), Length (m)
H | 5 | 3 | 0 | H050300 | H5.3 Glass louvres shall be enumerated; alternatively, they may be measured by length, stating the number. | 2.06 | Windows and External Doors | Enumerated (nr), Area (m²), Length (m)
H | 5 | 4 | 0 | H050400 | H5.4 Glass panes of special shape or with decorative treatment shall be enumerated. | 2.06 | Windows and External Doors | Enumerated (nr), Area (m²), Length (m)
H | 6 | 0 | 0 | H060000 | H6 Patent glazing | 2.06 | Windows and External Doors | Enumerated (nr), Area (m²), Length (m)
H | 6 | 1 | 0 | H060100 | H6.1 Patent glazing shall be measured by area, classified as follows: | 2.06 | Windows and External Doors | Enumerated (nr), Area (m²), Length (m)
H | 6 | 1 | 1 | H060101 | 1. Roofs | 2.06 | Windows and External Doors | Enumerated (nr), Area (m²), Length (m)
H | 6 | 1 | 2 | H060102 | 2. Skylights, which shall include lantern lights | 2.06 | Windows and External Doors | Enumerated (nr), Area (m²), Length (m)
H | 6 | 1 | 3 | H060103 | 3. Vertical surfaces. | 2.06 | Windows and External Doors | Enumerated (nr), Area (m²), Length (m)
H | 6 | 2 | 0 | H060200 | H6.2 Opening portions shall be enumerated. | 2.06 | Windows and External Doors | Enumerated (nr), Area (m²), Length (m)
J | 0 | 0 | 0 | J000000 | SECTION J - FINISHES | 3.01 | Internal Finishes | Area (m²), Length (m)
J | 1 | 0 | 0 | J010000 | J1 Generally | 3.01 | Internal Finishes | Area (m²), Length (m)
J | 1 | 1 | 0 | J010100 | J1.1 Work shall be measured flat without addition for laps or seams; finishes on corrugated or ornamental surfaces shall each be so described. | 3.01 | Internal Finishes | Area (m²), Length (m)
J | 1 | 2 | 0 | J010200 | J1.2 Curved, spherical and conical work shall each be so described. | 3.01 | Internal Finishes | Area (m²), Length (m)
J | 1 | 3 | 0 | J010300 | J1.3 Internal and external work shall each be so described. | 3.01 | Internal Finishes | Area (m²), Length (m)
J | 2 | 0 | 0 | J020000 | J2 Backgrounds | 3.01 | Internal Finishes | Area (m²), Length (m)
J | 2 | 1 | 0 | J020100 | J2.1 Backgrounds shall be measured by area; backgrounds for floor, wall or ceiling finishes shall each be so described. | 3.01 | Internal Finishes | Area (m²), Length (m)
J | 2 | 2 | 0 | J020200 | J2.2 Poured backgrounds (for example, screeds) shall each be given separately, stating the surface finish. | 3.01 | Internal Finishes | Area (m²), Length (m)
J | 2 | 3 | 0 | J020300 | J2.3 Pre-formed backgrounds (for example, plasterboard, expanded metal lathing) shall each be given separately. | 3.01 | Internal Finishes | Area (m²), Length (m)
J | 3 | 0 | 0 | J030000 | J3 Finishings | 3.01 | Internal Finishes | Area (m²), Length (m)
J | 3 | 1 | 0 | J030100 | J3.1 Unless otherwise stated, finishing shall be measured by area, classified as follows: | 3.01 | Internal Finishes | Area (m²), Length (m)
J | 3 | 1 | 1 | J030101 | 1. Floors, which shall include landings | 3.01 | Internal Finishes | Area (m²), Length (m)
J | 3 | 1 | 2 | J030102 | 2. Walls, which shall include returns, reveals of openings or recesses and attached and unattached columns | 3.01 | Internal Finishes | Area (m²), Length (m)
J | 3 | 1 | 3 | J030103 | 3. Ceilings, which shall include attached and unattached beams and soffits of staircases | 3.01 | Internal Finishes | Area (m²), Length (m)
J | 3 | 1 | 4 | J030104 | 4. Staircases, which shall include treads, risers and edges of landings but exclude soffits. | 3.01 | Internal Finishes | Area (m²), Length (m)
J | 3 | 2 | 0 | J030200 | J3.2 Skirtings, bands, strings, coverings to kerbs, mouldings, coves, channels or the like shall be measured by length. | 3.01 | Internal Finishes | Area (m²), Length (m)
J | 4 | 0 | 0 | J040000 | J4 Sundries | 3.01 | Internal Finishes | Area (m²), Length (m)
J | 4 | 1 | 0 | J040100 | J4.1 Non-slip inserts, dividing strips, metal angle beads, lathing at junction of differing backgrounds or the like shall be measured by length; alternatively, they may be described with the items in which they occur. | 3.01 | Internal Finishes | Area (m²), Length (m)
J | 5 | 0 | 0 | J050000 | J5 Suspended ceilings | 3.01 | Internal Finishes | Area (m²), Length (m)
J | 5 | 1 | 0 | J050100 | J5.1 Suspended ceilings shall be measured by area, classified as follows: | 3.01 | Internal Finishes | Area (m²), Length (m)
J | 5 | 1 | 1 | J050101 | 1. Ceilings stating the drop | 3.01 | Internal Finishes | Area (m²), Length (m)
J | 5 | 1 | 2 | J050102 | 2. Sides and soffits of beams or upstands. | 3.01 | Internal Finishes | Area (m²), Length (m)
J | 6 | 0 | 0 | J060000 | J6 Decorations | 3.01 | Internal Finishes | Area (m²), Length (m)
J | 6 | 1 | 0 | J060100 | J6.1 Decorations on different surfaces shall each be given separately. | 3.01 | Internal Finishes | Area (m²), Length (m)
J | 6 | 2 | 0 | J060200 | J6.2 Details shall be given of any special method of application (for example, spraying). | 3.01 | Internal Finishes | Area (m²), Length (m)
J | 6 | 3 | 0 | J060300 | J6.3 Unless otherwise stated, decorations shall be measured by area, classified as follows: | 3.01 | Internal Finishes | Area (m²), Length (m)
J | 6 | 3 | 1 | J060301 | 1. Floors, which shall include landings | 3.01 | Internal Finishes | Area (m²), Length (m)
J | 6 | 3 | 2 | J060302 | 2. Walls, which shall include returns, reveals of openings or recesses and attached and unattached columns | 3.01 | Internal Finishes | Area (m²), Length (m)
J | 6 | 3 | 3 | J060303 | 3. Ceilings, which shall include attached and unattached beams and soffits of staircases | 3.01 | Internal Finishes | Area (m²), Length (m)
J | 6 | 3 | 4 | J060304 | 4. Staircases, which shall include treads, risers, strings and edges of landings but exclude soffits | 3.01 | Internal Finishes | Area (m²), Length (m)
J | 6 | 3 | 5 | J060305 | 5. Cornices | 3.01 | Internal Finishes | Area (m²), Length (m)
J | 6 | 3 | 6 | J060306 | 6. General surfaces, which shall include doors, close-type fencing or the like; glazed general surfaces (measured flat over glass) shall be so described | 3.01 | Internal Finishes | Area (m²), Length (m)
J | 6 | 3 | 7 | J060307 | 7. Isolated general surfaces, which shall include door frames, linings, sub-frames of a differing material to the window, skirtings, rails, architraves, bars, posts, balusters or the like | 3.01 | Internal Finishes | Area (m²), Length (m)
J | 6 | 3 | 8 | J060308 | 8. Windows (measured flat over glass, frames, mullions, transomes and architraves), which shall include glazed partitions or the like, but exclude sub-frames of a differing material to the window; edges of sashes shall be understood to be included | 3.01 | Internal Finishes | Area (m²), Length (m)
J | 6 | 3 | 9 | J060309 | 9. Radiators, measured over the area of heating surface | 3.01 | Internal Finishes | Area (m²), Length (m)
J | 6 | 3 | 10 | J060310 | 10. Gutters, measured inside and out | 3.01 | Internal Finishes | Area (m²), Length (m)
J | 6 | 3 | 11 | J060311 | 11. Large pipes (that is, pipes with an internal diameter exceeding 60mm), including trunking or the like, unless measured as incidental work; hangers, supports or the like (except common supports to services) shall be understood to be included | 3.01 | Internal Finishes | Area (m²), Length (m)
J | 6 | 3 | 12 | J060312 | 12. Structural metalwork, which shall include roof trusses. | 3.01 | Internal Finishes | Area (m²), Length (m)
J | 6 | 4 | 0 | J060400 | J6.4 Decoration on small pipes (that is, pipes with an internal diameter of 60mm or less) unless measured as incidental work, shall be measured by length; hangers, supports or the like (except common supports to services) shall be understood to be included. | 3.01 | Internal Finishes | Area (m²), Length (m)
J | 6 | 5 | 0 | J060500 | J6.5 Decoration on gratings, rainwater heads or the like shall each be enumerated separately, irrespective of size. | 3.01 | Internal Finishes | Area (m²), Length (m)
J | 7 | 0 | 0 | J070000 | J7 Signwriting | 3.01 | Internal Finishes | Area (m²), Length (m)
J | 7 | 1 | 0 | J070100 | J7.1 Signwriting letters or the like shall be enumerated. | 3.01 | Internal Finishes | Area (m²), Length (m)
K | 0 | 0 | 0 | K000000 | SECTION K - ACCESSORIES | 4.01 | Furniture, Fittings and Equipment | Enumerated (nr), Length (m), Area (m²), Item
K | 1 | 0 | 0 | K010000 | K1 Generally | 4.01 | Furniture, Fittings and Equipment | Enumerated (nr), Length (m), Area (m²), Item
K | 1 | 1 | 0 | K010100 | K1.1 For the purposes of identification, accessories to be measured in accordance with the principles in this section shall be defined as those being specially manufactured or proprietary items not included in other sections. | 4.01 | Furniture, Fittings and Equipment | Enumerated (nr), Length (m), Area (m²), Item
K | 1 | 2 | 0 | K010200 | K1.2 Unless otherwise stated, accessories shall be enumerated. | 4.01 | Furniture, Fittings and Equipment | Enumerated (nr), Length (m), Area (m²), Item
K | 2 | 0 | 0 | K020000 | K2 Partitions | 4.01 | Furniture, Fittings and Equipment | Enumerated (nr), Length (m), Area (m²), Item
K | 2 | 1 | 0 | K020100 | K2.1 Partitions shall be measured by length, taken over all doors and glazed units. | 4.01 | Furniture, Fittings and Equipment | Enumerated (nr), Length (m), Area (m²), Item
K | 2 | 2 | 0 | K020200 | K2.2 Doors and glazed units shall be enumerated, stating the partition in which they occur. | 4.01 | Furniture, Fittings and Equipment | Enumerated (nr), Length (m), Area (m²), Item
K | 2 | 3 | 0 | K020300 | K2.3 Cubicles or the like shall be enumerated. | 4.01 | Furniture, Fittings and Equipment | Enumerated (nr), Length (m), Area (m²), Item
L | 0 | 0 | 0 | L000000 | SECTION L - EQUIPMENT | 4.01 | Equipment | Enumerated (nr), Item
L | 1 | 0 | 0 | L010000 | L1 Generally | 4.01 | Equipment | Enumerated (nr), Item
L | 1 | 1 | 0 | L010100 | L1.1 For the purposes of identification, equipment to be measured in accordance with the principles in this section shall be defined as specialist equipment related solely to the function of a building or department (for example. food preparation or service equipment, laboratory equipment, stage equipment). | 4.01 | Equipment | Enumerated (nr), Item
L | 1 | 2 | 0 | L010200 | L1.2 Each category of equipment shall be given as an item; alternatively, individual items of equipment may be enumerated. | 4.01 | Equipment | Enumerated (nr), Item
M | 0 | 0 | 0 | M000000 | SECTION M - FURNISHINGS | 4.01 | Furnishings | Enumerated (nr), Length (m), Item
M | 1 | 0 | 0 | M010000 | M1 Generally | 4.01 | Furnishings | Enumerated (nr), Length (m), Item
M | 1 | 1 | 0 | M010100 | M1.1 For the purposes of identification, furnishings to be measured in accordance with the principles in this section shall be defined as loose furniture, fittings or the like related to the occupation and use of a building or department (for example, rugs, curtains, artwork, ashtrays, furnishing accessories). | 4.01 | Furnishings | Enumerated (nr), Length (m), Item
M | 1 | 2 | 0 | M010200 | M1.2 Each category of furnishing shall be given as an item; alternatively, individual items of furnishing may be enumerated or measured by length, as may be appropriate. | 4.01 | Furnishings | Enumerated (nr), Length (m), Item
M | 2 | 0 | 0 | M020000 | M2 Curtain track | 4.01 | Furnishings | Enumerated (nr), Length (m), Item
M | 2 | 1 | 0 | M020100 | M2.1 Curtain track shall be measured by length; hooks, gliders, stops or the like shall be understood to be included. | 4.01 | Furnishings | Enumerated (nr), Length (m), Item
N | 0 | 0 | 0 | N000000 | SECTION N - SPECIAL CONSTRUCTION | 5.13 | Specialist Installations | Enumerated (nr), Item
N | 1 | 0 | 0 | N010000 | N1 Generally | 5.13 | Specialist Installations | Enumerated (nr), Item
N | 1 | 1 | 0 | N010100 | N1.1 For the purposes of identification, special construction to be measured in accordance with the principles in | 5.13 | Specialist Installations | Enumerated (nr), Item
N | 1 | 1 | 0 | N010100 | this section shall be defined as either enclosures of a specialist construction (for example. air supported or | 5.13 | Specialist Installations | Enumerated (nr), Item
N | 1 | 1 | 0 | N010100 | geodetic structures, prefabricated buildings) or installations of a specialist nature (for example, radiation | 5.13 | Specialist Installations | Enumerated (nr), Item
N | 1 | 1 | 0 | N010100 | protection). | 5.13 | Specialist Installations | Enumerated (nr), Item
N | 2 | 0 | 0 | N020000 | N2 Enclosures | 5.13 | Specialist Installations | Enumerated (nr), Item
N | 2 | 1 | 0 | N020100 | N2.1 Enclosures shall be enumerated; work within the enclosure, not being part of the enclosure construction, shall | 5.13 | Specialist Installations | Enumerated (nr), Item
N | 2 | 1 | 0 | N020100 | be measured in accordance with the relevant sections of this document. | 5.13 | Specialist Installations | Enumerated (nr), Item
N | 3 | 0 | 0 | N030000 | N3 Installations | 5.13 | Specialist Installations | Enumerated (nr), Item
N | 3 | 1 | 0 | N030100 | N3.1 Installations shall each be given as an item; alternatively, they may be measured in accordance with the | 5.13 | Specialist Installations | Enumerated (nr), Item
N | 3 | 1 | 0 | N030100 | relevant sections of this document. | 5.13 | Specialist Installations | Enumerated (nr), Item
P | 0 | 0 | 0 | P000000 | SECTION P - CONVEYING SYSTEMS | 5.10 | Lift and Conveyor Installations | Enumerated (nr), Item
P | 1 | 0 | 0 | P010000 | P1 Generally | 5.10 | Lift and Conveyor Installations | Enumerated (nr), Item
P | 1 | 1 | 0 | P010100 | P1.1 Lifts, hoists, conveyors, escalators or the like shall be enumerated. | 5.10 | Lift and Conveyor Installations | Enumerated (nr), Item
P | 2 | 0 | 0 | P020000 | P2 Sundries | 5.10 | Lift and Conveyor Installations | Enumerated (nr), Item
P | 2 | 1 | 0 | P020100 | P2.1 An item shall be given for each of the following: | 5.10 | Lift and Conveyor Installations | Enumerated (nr), Item
P | 2 | 1 | 1 | P020101 | 1. Supports, which shall include fixings, anchors, insulating blocks and anti-vibration devices | 5.10 | Lift and Conveyor Installations | Enumerated (nr), Item
P | 2 | 1 | 2 | P020102 | 2. Identification, which shall include plates, discs,labels, charts and colour coding | 5.10 | Lift and Conveyor Installations | Enumerated (nr), Item
P | 2 | 1 | 3 | P020103 | 3. Testing and commissioning, which shall include operating completed installations and providing fuel and power | 5.10 | Lift and Conveyor Installations | Enumerated (nr), Item
P | 2 | 1 | 4 | P020104 | 4. Tools and spares, which shall include loose keys and consumable stores | 5.10 | Lift and Conveyor Installations | Enumerated (nr), Item
P | 2 | 1 | 5 | P020105 | 5. Documents, which shall include drawings, operating instructions and maintenance manuals. | 5.10 | Lift and Conveyor Installations | Enumerated (nr), Item
P | 3 | 0 | 0 | P030000 | P3 Work incidental to conveying systems | 5.10 | Lift and Conveyor Installations | Enumerated (nr), Item
P | 3 | 1 | 0 | P030100 | P3.1 An item shall be given for incidental work, which shall include: | 5.10 | Lift and Conveyor Installations | Enumerated (nr), Item
P | 3 | 1 | 1 | P030101 | 1. Co-ordination with other engineering installations | 5.10 | Lift and Conveyor Installations | Enumerated (nr), Item
P | 3 | 1 | 2 | P030102 | 2. Cutting or forming holes, mortices, chases or the like and making good finishings | 5.10 | Lift and Conveyor Installations | Enumerated (nr), Item
P | 3 | 1 | 3 | P030103 | 3. Building in or cutting and pinning brackets or the like and making good finishings. | 5.10 | Lift and Conveyor Installations | Enumerated (nr), Item
P | 3 | 2 | 0 | P030200 | P3.2 Protective painting and decorative painting shall each be given as an item for each system and shall include: | 5.10 | Lift and Conveyor Installations | Enumerated (nr), Item
P | 3 | 2 | 1 | P030201 | 1. Removing protective coating or wrapping | 5.10 | Lift and Conveyor Installations | Enumerated (nr), Item
P | 3 | 2 | 2 | P030202 | 2. Cleaning and polishing exposed surfaces. | 5.10 | Lift and Conveyor Installations | Enumerated (nr), Item
P | 3 | 3 | 0 | P030300 | P3.3 Other incidental work shall be measured in accordance with the relevant sections of this document and grouped under an appropriate heading. | 5.10 | Lift and Conveyor Installations | Enumerated (nr), Item
Q | 0 | 0 | 0 | Q000000 | SECTION Q - MECHANICAL ENGINEERING INSTALLATIONS | 5.06 | Mechanical Engineering Installations | Length (m), Weight (t), Area (m²), Enumerated (nr), Item
Q | 1 | 0 | 0 | Q010000 | Q1 Generally | 5.06 | Mechanical Engineering Installations | Length (m), Weight (t), Area (m²), Enumerated (nr), Item
Q | 1 | 1 | 0 | Q010100 | Q1.1 Installations shall be classified by function and given separately under an appropriate heading. | 5.06 | Mechanical Engineering Installations | Length (m), Weight (t), Area (m²), Enumerated (nr), Item
Q | 1 | 2 | 0 | Q010200 | Q1.2 Installations shall be measured in accordance with the relevant clauses in this section; alternatively, they may be enumerated on a locational basis (for example, cold water installation to ground floor). | 5.06 | Mechanical Engineering Installations | Length (m), Weight (t), Area (m²), Enumerated (nr), Item
Q | 2 | 0 | 0 | Q020000 | Q2 Pipework and gutterwork | 5.06 | Mechanical Engineering Installations | Length (m), Weight (t), Area (m²), Enumerated (nr), Item
Q | 2 | 1 | 0 | Q020100 | Q2.1 Pipes and gutters shall be measured by length, taken along the centre line over all fittings. | 5.06 | Mechanical Engineering Installations | Length (m), Weight (t), Area (m²), Enumerated (nr), Item
Q | 2 | 2 | 0 | Q020200 | Q2.2 Fittings to small pipes (that is, pipes with an internal diameter of 60mm or less) shall be understood to be included. Fittings (except joints in the running length) to large pipes (that is, pipes with an internal diameterexceeding 60mm) and to gutters shall be enumerated, grouped together for each size of pipe or gutter and described as 'fittings'. | 5.06 | Mechanical Engineering Installations | Length (m), Weight (t), Area (m²), Enumerated (nr), Item
Q | 2 | 3 | 0 | Q020300 | Q2.3 Valves, traps, expansion compensators or the like shall be enumerated; sleeve~, cover-plates or the like shall be understood to be included. | 5.06 | Mechanical Engineering Installations | Length (m), Weight (t), Area (m²), Enumerated (nr), Item
Q | 3 | 0 | 0 | Q030000 | Q3 Ductwork | 5.06 | Mechanical Engineering Installations | Length (m), Weight (t), Area (m²), Enumerated (nr), Item
Q | 3 | 1 | 0 | Q030100 | Q3.1 Rectangular ductwork shall be measured by weight, based upon the area calculated as the length, taken along | 5.06 | Mechanical Engineering Installations | Length (m), Weight (t), Area (m²), Enumerated (nr), Item
Q | 3 | 1 | 0 | Q030100 | the centre line over all fittings, times the net girth of nominal dimensions. Blank ends shall be added to the | 5.06 | Mechanical Engineering Installations | Length (m), Weight (t), Area (m²), Enumerated (nr), Item
Q | 3 | 1 | 0 | Q030100 | area for weighting but no deduction shall be made for intersections or openings; extra weight for seams, | 5.06 | Mechanical Engineering Installations | Length (m), Weight (t), Area (m²), Enumerated (nr), Item
Q | 3 | 1 | 0 | Q030100 | stiffeners, supports, fixings or the like shall be understood to be included. | 5.06 | Mechanical Engineering Installations | Length (m), Weight (t), Area (m²), Enumerated (nr), Item
Q | 3 | 2 | 0 | Q030200 | Q3.2 Circular, oval and flexible ductwork shall be measured by length, taken along the centre line over all fittings. | 5.06 | Mechanical Engineering Installations | Length (m), Weight (t), Area (m²), Enumerated (nr), Item
Q | 3 | 3 | 0 | Q030300 | Q3.3 Fittings to rectangular ductwork shall be understood to be included; fittings to circular and oval ductwork | 5.06 | Mechanical Engineering Installations | Length (m), Weight (t), Area (m²), Enumerated (nr), Item
Q | 3 | 3 | 0 | Q030300 | (excluding test holes and covers) shall be enumerated, grouped together for each size of duct and described as | 5.06 | Mechanical Engineering Installations | Length (m), Weight (t), Area (m²), Enumerated (nr), Item
Q | 3 | 3 | 0 | Q030300 | 'fittings'. | 5.06 | Mechanical Engineering Installations | Length (m), Weight (t), Area (m²), Enumerated (nr), Item
Q | 3 | 4 | 0 | Q030400 | Q3.4 Dampers, grilles, flexible connectors or the like shall be enumerated. | 5.06 | Mechanical Engineering Installations | Length (m), Weight (t), Area (m²), Enumerated (nr), Item
Q | 4 | 0 | 0 | Q040000 | Q4 Equipment | 5.06 | Mechanical Engineering Installations | Length (m), Weight (t), Area (m²), Enumerated (nr), Item
Q | 4 | 1 | 0 | Q040100 | Q4.1 Sanitary fittings, tanks, fans, pumps, hoods, air-handling units or the like shall be enumerated. | 5.06 | Mechanical Engineering Installations | Length (m), Weight (t), Area (m²), Enumerated (nr), Item
Q | 4 | 2 | 0 | Q040200 | Q4.2 Continuous convectors or the like shall be measured by length. | 5.06 | Mechanical Engineering Installations | Length (m), Weight (t), Area (m²), Enumerated (nr), Item
Q | 4 | 3 | 0 | Q040300 | Q4.3 Heated or ventilated ceilings or the like shall be measured by area. | 5.06 | Mechanical Engineering Installations | Length (m), Weight (t), Area (m²), Enumerated (nr), Item
Q | 5 | 0 | 0 | Q050000 | Q5 Automatic controls | 5.06 | Mechanical Engineering Installations | Length (m), Weight (t), Area (m²), Enumerated (nr), Item
Q | 5 | 1 | 0 | Q050100 | Q5.1 Sensing or activating devices (for example, thermostats, humidistats, motorised valves), control panels, air compressors and receivers or the like shall be enumerated. | 5.06 | Mechanical Engineering Installations | Length (m), Weight (t), Area (m²), Enumerated (nr), Item
Q | 5 | 2 | 0 | Q050200 | Q5.2 Wiring, pneumatic tubing, isolators, starters, relays or the like associated with automatic controls shall be understood to be included. | 5.06 | Mechanical Engineering Installations | Length (m), Weight (t), Area (m²), Enumerated (nr), Item
Q | 5 | 3 | 0 | Q050300 | Q5.3 Alternatively, automatic control systems shall be given as an item for each installation but equipment common to more than one system shall be enumerated. | 5.06 | Mechanical Engineering Installations | Length (m), Weight (t), Area (m²), Enumerated (nr), Item
Q | 6 | 0 | 0 | Q060000 | Q6 Connections to supply mains | 5.06 | Mechanical Engineering Installations | Length (m), Weight (t), Area (m²), Enumerated (nr), Item
Q | 6 | 1 | 0 | Q060100 | Q6.1 Connections to supply mains shall be enumerated, subject to clause GP8. | 5.06 | Mechanical Engineering Installations | Length (m), Weight (t), Area (m²), Enumerated (nr), Item
Q | 7 | 0 | 0 | Q070000 | Q7 Insulation, including linings and protective coverings | 5.06 | Mechanical Engineering Installations | Length (m), Weight (t), Area (m²), Enumerated (nr), Item
Q | 7 | 1 | 0 | Q070100 | Q7.1 Insulation to pipework shall be measured by length, taken along the centre line over all fittings. | 5.06 | Mechanical Engineering Installations | Length (m), Weight (t), Area (m²), Enumerated (nr), Item
Q | 7 | 2 | 0 | Q070200 | Q7.2 Insulation to rectangular ductwork shall be measured by area, calculated as described In clause Q3; additional | 5.06 | Mechanical Engineering Installations | Length (m), Weight (t), Area (m²), Enumerated (nr), Item
Q | 7 | 2 | 0 | Q070200 | insulation to flanges or the like shall be understood to be included. | 5.06 | Mechanical Engineering Installations | Length (m), Weight (t), Area (m²), Enumerated (nr), Item
Q | 7 | 3 | 0 | Q070300 | Q7.3 Insulation to circular, oval and flexible ductwork shall be measured by length, taken along the centre line over | 5.06 | Mechanical Engineering Installations | Length (m), Weight (t), Area (m²), Enumerated (nr), Item
Q | 7 | 3 | 0 | Q070300 | all fittings. | 5.06 | Mechanical Engineering Installations | Length (m), Weight (t), Area (m²), Enumerated (nr), Item
Q | 7 | 4 | 0 | Q070400 | Q7.4 Insulation boxes around accessories shall be enumerated. | 5.06 | Mechanical Engineering Installations | Length (m), Weight (t), Area (m²), Enumerated (nr), Item
Q | 7 | 5 | 0 | Q070500 | Q7.5 Insulation to equipment shall be enumerated. | 5.06 | Mechanical Engineering Installations | Length (m), Weight (t), Area (m²), Enumerated (nr), Item
Q | 8 | 0 | 0 | Q080000 | Q8 Sundries | 5.06 | Mechanical Engineering Installations | Length (m), Weight (t), Area (m²), Enumerated (nr), Item
Q | 8 | 1 | 0 | Q080100 | Q8.1 Sundries shall be measured in accordance with clause P2. | 5.06 | Mechanical Engineering Installations | Length (m), Weight (t), Area (m²), Enumerated (nr), Item
Q | 9 | 0 | 0 | Q090000 | Q9 Work incidental to mechanical engineering installations | 5.06 | Mechanical Engineering Installations | Length (m), Weight (t), Area (m²), Enumerated (nr), Item
Q | 9 | 1 | 0 | Q090100 | Q9.1 Work incidental to mechanical engineering installations shall be measured in accordance electrical engineering with clause P3. | 5.06 | Mechanical Engineering Installations | Length (m), Weight (t), Area (m²), Enumerated (nr), Item
R | 0 | 0 | 0 | R000000 | SECTION R - ELECTRICAL ENGINEERING INSTALLATIONS | 5.08 | Electrical Engineering Installations | Length (m), Enumerated (nr), Item
R | 1 | 0 | 0 | R010000 | R1 Generally | 5.08 | Electrical Engineering Installations | Length (m), Enumerated (nr), Item
R | 1 | 1 | 0 | R010100 | R1.1 Installations and auxiliary installations shall be classified by function and given separately under an | 5.08 | Electrical Engineering Installations | Length (m), Enumerated (nr), Item
R | 1 | 1 | 0 | R010100 | appropriate heading. | 5.08 | Electrical Engineering Installations | Length (m), Enumerated (nr), Item
R | 1 | 2 | 0 | R010200 | R1.2 Installations shall be measured in accordance with the relevant clauses in this section; alternatively, they may | 5.08 | Electrical Engineering Installations | Length (m), Enumerated (nr), Item
R | 1 | 2 | 0 | R010200 | be enumerated on a locational basis (for example, lighting installation to ground floor). | 5.08 | Electrical Engineering Installations | Length (m), Enumerated (nr), Item
R | 1 | 3 | 0 | R010300 | R1.3 The references herein to 'cable' shall be understood to Include tape, bus-bar trunking or the like. | 5.08 | Electrical Engineering Installations | Length (m), Enumerated (nr), Item
R | 1 | 4 | 0 | R010400 | R1.4 The references herein to 'conduit' shall be understood to include trunking, cable tray, ducting or the like. | 5.08 | Electrical Engineering Installations | Length (m), Enumerated (nr), Item
R | 2 | 0 | 0 | R020000 | R2 Main circuits | 5.08 | Electrical Engineering Installations | Length (m), Enumerated (nr), Item
R | 2 | 1 | 0 | R020100 | R2.1 For the purposes of measurement, 'main' is defined as the ‘incoming supply to the main distribution board | 5.08 | Electrical Engineering Installations | Length (m), Enumerated (nr), Item
R | 2 | 1 | 0 | R020100 | within a building or complex'. | 5.08 | Electrical Engineering Installations | Length (m), Enumerated (nr), Item
R | 2 | 2 | 0 | R020200 | R2.2 Cable shall be measured by length. | 5.08 | Electrical Engineering Installations | Length (m), Enumerated (nr), Item
R | 2 | 3 | 0 | R020300 | R2.3 Conduit shall be measured by length. | 5.08 | Electrical Engineering Installations | Length (m), Enumerated (nr), Item
R | 3 | 0 | 0 | R030000 | R3 Sub-main circuits | 5.08 | Electrical Engineering Installations | Length (m), Enumerated (nr), Item
R | 3 | 1 | 0 | R030100 | R3.1 For the purposes of measurement, 'sub-main' is defined as the 'supply from the main distribution board to a | 5.08 | Electrical Engineering Installations | Length (m), Enumerated (nr), Item
R | 3 | 1 | 0 | R030100 | sub-main distribution board'. | 5.08 | Electrical Engineering Installations | Length (m), Enumerated (nr), Item
R | 3 | 2 | 0 | R030200 | R3.2 Cable and conduit to individual sub-main circuits shall be enumerated and separately identified as may be | 5.08 | Electrical Engineering Installations | Length (m), Enumerated (nr), Item
R | 3 | 2 | 0 | R030200 | appropriate; alternatively, sub-main circuits may be measured in accordance with clause R2. | 5.08 | Electrical Engineering Installations | Length (m), Enumerated (nr), Item
R | 4 | 0 | 0 | R040000 | R4 Final sub-circuits and auxiliary installations | 5.08 | Electrical Engineering Installations | Length (m), Enumerated (nr), Item
R | 4 | 1 | 0 | R040100 | R4.1 Cable and conduit to termination points shall be enumerated, classified as follows: | 5.08 | Electrical Engineering Installations | Length (m), Enumerated (nr), Item
R | 4 | 1 | 1 | R040101 | 1. Lighting points | 5.08 | Electrical Engineering Installations | Length (m), Enumerated (nr), Item
R | 4 | 1 | 2 | R040102 | 2. Lighting switch points, stating whether one-way, two-way or intermediate | 5.08 | Electrical Engineering Installations | Length (m), Enumerated (nr), Item
R | 4 | 1 | 3 | R040103 | 3. General purpose socket outlets; multi-gang socket outlets or the like shall count as one point | 5.08 | Electrical Engineering Installations | Length (m), Enumerated (nr), Item
R | 4 | 1 | 4 | R040104 | 4. Equipment points, stating type of equipment or the electrical rating; contactors, starters or the like shall be | 5.08 | Electrical Engineering Installations | Length (m), Enumerated (nr), Item
R | 4 | 1 | 4 | R040104 | measured separately as equipment points | 5.08 | Electrical Engineering Installations | Length (m), Enumerated (nr), Item
R | 4 | 1 | 5 | R040105 | 5. Auxiliary installation points (for example, bell push, telephone outlet). | 5.08 | Electrical Engineering Installations | Length (m), Enumerated (nr), Item
R | 5 | 0 | 0 | R050000 | R5 Accessories | 5.08 | Electrical Engineering Installations | Length (m), Enumerated (nr), Item
R | 5 | 1 | 0 | R050100 | R5.1 Ceiling roses and pendants, lighting switches, socket outlets, bell pushes or the like shall be enumerated. | 5.08 | Electrical Engineering Installations | Length (m), Enumerated (nr), Item
R | 6 | 0 | 0 | R060000 | R6 Control gear | 5.08 | Electrical Engineering Installations | Length (m), Enumerated (nr), Item
R | 6 | 1 | 0 | R060100 | R6.1 Switchgear, distribution gear, contactors, starters, composite switchboards or the like shall be enumerated. | 5.08 | Electrical Engineering Installations | Length (m), Enumerated (nr), Item
R | 7 | 0 | 0 | R070000 | R7 Equipment | 5.08 | Electrical Engineering Installations | Length (m), Enumerated (nr), Item
R | 7 | 1 | 0 | R070100 | R7.1 Transformers, generators, standby power cubicles, luminaries, external lighting columns, clocks, | 5.08 | Electrical Engineering Installations | Length (m), Enumerated (nr), Item
R | 7 | 1 | 0 | R070100 | loudspeakers, bells or the like shall be enumerated. | 5.08 | Electrical Engineering Installations | Length (m), Enumerated (nr), Item
R | 7 | 2 | 0 | R070200 | R7.2 Controls, which shall include accessories and interconnecting cables. shall be measured in accordance with | 5.08 | Electrical Engineering Installations | Length (m), Enumerated (nr), Item
R | 7 | 2 | 0 | R070200 | the relevant clauses in this section; alternatively, they may be. included with the items of equipment. | 5.08 | Electrical Engineering Installations | Length (m), Enumerated (nr), Item
R | 8 | 0 | 0 | R080000 | R8 Connections to supply mains | 5.08 | Electrical Engineering Installations | Length (m), Enumerated (nr), Item
R | 8 | 1 | 0 | R080100 | R8.1 Connections to supply mains shall be enumerated, subject to clause GP8. | 5.08 | Electrical Engineering Installations | Length (m), Enumerated (nr), Item
R | 9 | 0 | 0 | R090000 | R9 Sundries | 5.08 | Electrical Engineering Installations | Length (m), Enumerated (nr), Item
R | 9 | 1 | 0 | R090100 | R9.1 Sundries shall be measured in accordance with clause P2. | 5.08 | Electrical Engineering Installations | Length (m), Enumerated (nr), Item
R | 10 | 0 | 0 | R100000 | R10 Work incidental to electrical engineering installations | 5.08 | Electrical Engineering Installations | Length (m), Enumerated (nr), Item
R | 10 | 1 | 0 | R100100 | R10.1 Work incidental to electrical engineering installations shall be measured in accordance with clause P3. | 5.08 | Electrical Engineering Installations | Length (m), Enumerated (nr), Item