## Buildings new
Ref |  | Country | City | Asset | Project | Type | Employer | Contractor | Status | Base Date | Contract Type | POMI Section | POMI Sub Section | Description | Quantity | Unit | Currency | Rate | from File | Column1 | BUA | GIA | GFA | Keys | NRM Lvl 1
1 | 1 | United Arab Emirates | Dubai | Apartments | MARYAM GATE RESIDENCES | Enabling & Piling | EAGLE HILLS | Geo Foundations | Award | 2019 | Fixed Price Lump Sum | SITE WORK | Testing piling | Cross Hole Sonic Logging Test; in accordance with the schedules, Specifications and Sharjah Municipality Regulations Cross hole sonic logging test to 750mm diameter piles | 32 | Nr | AED | 1000
1 | 1 | United Arab Emirates | Dubai | Apartments | MARYAM GATE RESIDENCES | Enabling & Piling | EAGLE HILLS | Geo Foundations | Award | 2019 | Fixed Price Lump Sum | SITE WORK | Testing piling | Cross Hole Sonic Logging Test; in accordance with the schedules, Specifications and Sharjah Municipality Regulations Cross hole sonic logging test to 1000mm diameter piles | 37 | Nr | AED | 1000
1 | 1 | United Arab Emirates | Dubai | Apartments | MARYAM GATE RESIDENCES | Enabling & Piling | EAGLE HILLS | Geo Foundations | Award | 2019 | Fixed Price Lump Sum | SITE WORK | Testing piling | Dynamic Load Test; in accordance with the schedules, Specifications and Sharjah Municipality Regulations Dynamic load test to 750mm diameter piles | 16 | Nr | AED | 2000
1 | 1 | United Arab Emirates | Dubai | Apartments | MARYAM GATE RESIDENCES | Enabling & Piling | EAGLE HILLS | Geo Foundations | Award | 2019 | Fixed Price Lump Sum | SITE WORK | Testing piling | Dynamic Load Test; in accordance with the schedules, Specifications and Sharjah Municipality Regulations Dynamic load test to 1000mm diameter piles | 18 | Nr | AED | 2000
1.0001 | 1 | United Arab Emirates | Dubai | Apartments | MARYAM GATE RESIDENCES | Enabling & Piling | EAGLE HILLS | Geo Foundations | Award | 2019 | Fixed Price Lump Sum | SITE WORK | testing Piling | Static Load Test; in accordance with the schedules, Specifications and Sharjah Municipality Regulations Static load test to 750mm diameter piles | 4 | Nr | AED | 18000
1.0001 | 1 | United Arab Emirates | Dubai | Apartments | MARYAM GATE RESIDENCES | Enabling & Piling | EAGLE HILLS | Geo Foundations | Award | 2019 | Fixed Price Lump Sum | SITE WORK | testing Piling | Static Load Test; in accordance with the schedules, Specifications and Sharjah Municipality Regulations Static load test to 1000mm diameter piles | 3 | Nr | AED | 22000
1.0001 | 1 | United Arab Emirates | Dubai | Apartments | MARYAM GATE RESIDENCES | Enabling & Piling | EAGLE HILLS | Geo Foundations | Award | 2019 | Fixed Price Lump Sum | SITE WORK | Testing piling | Durability Test; in accordance with the schedules, Specifications and Sharjah Municipality Regulations Durability test to 750mm diameter piles | 32 | Nr | AED | 650
1.0001 | 1 | United Arab Emirates | Dubai | Apartments | MARYAM GATE RESIDENCES | Enabling & Piling | EAGLE HILLS | Geo Foundations | Award | 2019 | Fixed Price Lump Sum | SITE WORK | Testing piling | Durability Test; in accordance with the schedules, Specifications and Sharjah Municipality Regulations Durability test to 1000mm diameter piles | 37 | Nr | AED | 650
1.0001 | 1 | United Arab Emirates | Dubai | Apartments | MARYAM GATE RESIDENCES | Enabling & Piling | EAGLE HILLS | Geo Foundations | Award | 2019 | Fixed Price Lump Sum | SITE WORK | Testing piling | Tensile Test; in accordance with the schedules, Specifications and Sharjah Municipality Regulations Tensile test to 750mm diameter piles | 4 | Nr | AED | 15000
1.0001 | 1 | United Arab Emirates | Dubai | Apartments | MARYAM GATE RESIDENCES | Enabling & Piling | EAGLE HILLS | Geo Foundations | Award | 2019 | Fixed Price Lump Sum | SITE WORK | Testing piling | Tensile Test; in accordance with the schedules, Specifications and Sharjah Municipality Regulations Tensile test to 1000mm diameter piles | 3 | Nr | AED | 18000
1.0001 | 1 | United Arab Emirates | Dubai | Apartments | MARYAM GATE RESIDENCES | Enabling & Piling | EAGLE HILLS | Geo Foundations | Award | 2019 | Fixed Price Lump Sum | SITE WORK | Testing piling | Caliper Logging; in accordance with the schedule, Specifications and Sharjah Municipality Regulations Caliper logging to 750mm diameter piles | 16 | Nr | AED | 1000
1.0001 | 1 | United Arab Emirates | Dubai | Apartments | MARYAM GATE RESIDENCES | Enabling & Piling | EAGLE HILLS | Geo Foundations | Award | 2019 | Fixed Price Lump Sum | SITE WORK | Testing piling | Caliper Logging; in accordance with the schedule, Specifications and Sharjah Municipality Regulations Caliper logging to 1000mm diameter piles | 18 | Nr | AED | 1000
1.0001 | 1 | United Arab Emirates | Dubai | Apartments | MARYAM GATE RESIDENCES | Enabling & Piling | EAGLE HILLS | Geo Foundations | Award | 2019 | Fixed Price Lump Sum | SITE WORK | Bored piling | Preliminary Test Pile; in accordance with the schedule, Specifications and Sharjah Municipality Regulations Preliminary test to 1000mm diameter piles | 2 | Nr | AED | 68000
1.0001 | 1 | United Arab Emirates | Dubai | Apartments | MARYAM GATE RESIDENCES | Enabling & Piling | EAGLE HILLS | Geo Foundations | Award | 2019 | Fixed Price Lump Sum | SITE WORK | Disposal | Disposal of excavated material off site to an approved location to the Contractor's choice; in accordance with the drawings and Specifications Disposal of pile muck arising from boring | 1276 | m³ | AED | 20
1.0002 | 1 | United Arab Emirates | Dubai | Apartments | MARYAM GATE RESIDENCES | Enabling & Piling | EAGLE HILLS | Geo Foundations | Award | 2019 | Fixed Price Lump Sum | SITE WORK | Bored piling | Pile boring including supports fluid, temporary casing, etc. all in accordance with the Specifications Type P1; 750mm diameter | 348 | m | AED | 130
1.0002 | 1 | United Arab Emirates | Dubai | Apartments | MARYAM GATE RESIDENCES | Enabling & Piling | EAGLE HILLS | Geo Foundations | Award | 2019 | Fixed Price Lump Sum | SITE WORK | Bored piling | Pile boring including supports fluid, temporary casing, etc. all in accordance with the Specifications Type P2; 750mm diameter | 75 | m | AED | 130
1.0002 | 1 | United Arab Emirates | Dubai | Apartments | MARYAM GATE RESIDENCES | Enabling & Piling | EAGLE HILLS | Geo Foundations | Award | 2019 | Fixed Price Lump Sum | SITE WORK | Bored piling | Pile boring including supports fluid, temporary casing, etc. all in accordance with the Specifications Type P3; 1000mm diameter | 302 | m | AED | 150
1.0002 | 1 | United Arab Emirates | Dubai | Apartments | MARYAM GATE RESIDENCES | Enabling & Piling | EAGLE HILLS | Geo Foundations | Award | 2019 | Fixed Price Lump Sum | SITE WORK | Bored piling | Pile boring including supports fluid, temporary casing, etc. all in accordance with the Specifications Type P4; 1000mm diameter | 403 | m | AED | 150
1.0002 | 1 | United Arab Emirates | Dubai | Apartments | MARYAM GATE RESIDENCES | Enabling & Piling | EAGLE HILLS | Geo Foundations | Award | 2019 | Fixed Price Lump Sum | SITE WORK | Bored piling | Pile boring including supports fluid, temporary casing, etc. all in accordance with the Specifications Type P5; 1000mm diameter | 54 | m | AED | 150
1.0002 | 1 | United Arab Emirates | Dubai | Apartments | MARYAM GATE RESIDENCES | Enabling & Piling | EAGLE HILLS | Geo Foundations | Award | 2019 | Fixed Price Lump Sum | SITE WORK | Bored piling | Pile boring including supports fluid, temporary casing, etc. all in accordance with the Specifications Type P6; 1000mm diameter | 455 | m | AED | 150
1.0002 | 1 | United Arab Emirates | Dubai | Apartments | MARYAM GATE RESIDENCES | Enabling & Piling | EAGLE HILLS | Geo Foundations | Award | 2019 | Fixed Price Lump Sum | SITE WORK | Bored piling | Pile boring including supports fluid, temporary casing, etc. all in accordance with the Specifications Type P7; 1000mm diameter | 174 | m | AED | 150
1.0002 | 1 | United Arab Emirates | Dubai | Apartments | MARYAM GATE RESIDENCES | Enabling & Piling | EAGLE HILLS | Geo Foundations | Award | 2019 | Fixed Price Lump Sum | CONCRETE WORK | Poured concrete | Concrete, grade 50MPA; supply and installation all in accordance with the Specifications Concrete pour to bored piles; various diameters | 1276 | m³ | AED | 230
1.0002 | 1 | United Arab Emirates | Dubai | Apartments | MARYAM GATE RESIDENCES | Enabling & Piling | EAGLE HILLS | Geo Foundations | Award | 2019 | Fixed Price Lump Sum | SITE WORK | Bored piling | Caged bar reinforcement to piles; supply and installation in accordance with the Specifications To pile type P1 | 18 | Nr | AED | 5230
1.0002 | 1 | United Arab Emirates | Dubai | Apartments | MARYAM GATE RESIDENCES | Enabling & Piling | EAGLE HILLS | Geo Foundations | Award | 2019 | Fixed Price Lump Sum | SITE WORK | Bored piling | Caged bar reinforcement to piles; supply and installation in accordance with the Specifications To pile type P2 | 4 | Nr | AED | 3120
1.0003 | 1 | United Arab Emirates | Dubai | Apartments | MARYAM GATE RESIDENCES | Enabling & Piling | EAGLE HILLS | Geo Foundations | Award | 2019 | Fixed Price Lump Sum | SITE WORK | Bored piling | Caged bar reinforcement to piles; supply and installation in accordance with the Specifications To pile type P3 | 17 | Nr | AED | 9220
1.0003 | 1 | United Arab Emirates | Dubai | Apartments | MARYAM GATE RESIDENCES | Enabling & Piling | EAGLE HILLS | Geo Foundations | Award | 2019 | Fixed Price Lump Sum | SITE WORK | Bored piling | Caged bar reinforcement to piles; supply and installation in accordance with the Specifications To pile type P4 | 20 | Nr | AED | 9220
1.0003 | 1 | United Arab Emirates | Dubai | Apartments | MARYAM GATE RESIDENCES | Enabling & Piling | EAGLE HILLS | Geo Foundations | Award | 2019 | Fixed Price Lump Sum | SITE WORK | Bored piling | Caged bar reinforcement to piles; supply and installation in accordance with the Specifications To pile type P5 | 3 | Nr | AED | 2750
1.0003 | 1 | United Arab Emirates | Dubai | Apartments | MARYAM GATE RESIDENCES | Enabling & Piling | EAGLE HILLS | Geo Foundations | Award | 2019 | Fixed Price Lump Sum | SITE WORK | Bored piling | Caged bar reinforcement to piles; supply and installation in accordance with the Specifications To pile type P6 | 22 | Nr | AED | 7840
1.0003 | 1 | United Arab Emirates | Dubai | Apartments | MARYAM GATE RESIDENCES | Enabling & Piling | EAGLE HILLS | Geo Foundations | Award | 2019 | Fixed Price Lump Sum | SITE WORK | Bored piling | Caged bar reinforcement to piles; supply and installation in accordance with the Specifications To pile type P7 | 10 | Nr | AED | 7050
1.0003 | 1 | United Arab Emirates | Dubai | Apartments | MARYAM GATE RESIDENCES | Enabling & Piling | EAGLE HILLS | Geo Foundations | Award | 2019 | Fixed Price Lump Sum | SITE WORK | Testing piling | Integrity test to 750mm diameter piles | 22 | Nr | AED | 20
1.0003 | 1 | United Arab Emirates | Dubai | Apartments | MARYAM GATE RESIDENCES | Enabling & Piling | EAGLE HILLS | Geo Foundations | Award | 2019 | Fixed Price Lump Sum | SITE WORK | Testing piling | Integrity test to 1000mm diameter piles | 72 | Nr | AED | 20
1.0003 | 1 | United Arab Emirates | Dubai | Apartments | MARYAM GATE RESIDENCES | Enabling & Piling | EAGLE HILLS | Geo Foundations | Award | 2019 | Fixed Price Lump Sum | SITE WORK | Disposal | Disposal of excavated material off site to an approved location to the Contractor's choice; in accordance with the drawings and Specifications Disposal of pile muck arising from boring | 869 | m³ | AED | 20
1.0003 | 1 | United Arab Emirates | Dubai | Apartments | MARYAM GATE RESIDENCES | Enabling & Piling | EAGLE HILLS | Geo Foundations | Award | 2019 | Fixed Price Lump Sum | SITE WORK | Bored piling | Pile boring including supports fluid, temporary casing, etc. all in accordance with the Specifications Type P1; 750mm diameter | 174 | m | AED | 130
1.0003 | 1 | United Arab Emirates | Dubai | Apartments | MARYAM GATE RESIDENCES | Enabling & Piling | EAGLE HILLS | Geo Foundations | Award | 2019 | Fixed Price Lump Sum | SITE WORK | Bored piling | Pile boring including supports fluid, temporary casing, etc. all in accordance with the Specifications Type P2; 750mm diameter | 298 | m | AED | 130
1.0003 | 1 | United Arab Emirates | Dubai | Apartments | MARYAM GATE RESIDENCES | Enabling & Piling | EAGLE HILLS | Geo Foundations | Award | 2019 | Fixed Price Lump Sum | SITE WORK | Bored piling | Pile boring including supports fluid, temporary casing, etc. all in accordance with the Specifications Type P4; 1000mm diameter | 141 | m | AED | 150
1.0004 | 1 | United Arab Emirates | Dubai | Apartments | MARYAM GATE RESIDENCES | Enabling & Piling | EAGLE HILLS | Geo Foundations | Award | 2019 | Fixed Price Lump Sum | SITE WORK | Bored piling | Pile boring including supports fluid, temporary casing, etc. all in accordance with the Specifications Type P5; 1000mm diameter | 32 | m | AED | 150
1.0004 | 1 | United Arab Emirates | Dubai | Apartments | MARYAM GATE RESIDENCES | Enabling & Piling | EAGLE HILLS | Geo Foundations | Award | 2019 | Fixed Price Lump Sum | SITE WORK | Bored piling | Pile boring including supports fluid, temporary casing, etc. all in accordance with the Specifications Type P7; 1000mm diameter | 52 | m | AED | 150
1.0004 | 1 | United Arab Emirates | Dubai | Apartments | MARYAM GATE RESIDENCES | Enabling & Piling | EAGLE HILLS | Geo Foundations | Award | 2019 | Fixed Price Lump Sum | SITE WORK | Bored piling | Pile boring including supports fluid, temporary casing, etc. all in accordance with the Specifications Type P8; 1000mm diameter | 298 | m | AED | 150
1.0004 | 1 | United Arab Emirates | Dubai | Apartments | MARYAM GATE RESIDENCES | Enabling & Piling | EAGLE HILLS | Geo Foundations | Award | 2019 | Fixed Price Lump Sum | SITE WORK | Bored piling | Pile boring including supports fluid, temporary casing, etc. all in accordance with the Specifications Type P11; 1000mm diameter | 277 | m | AED | 150
1.0004 | 1 | United Arab Emirates | Dubai | Apartments | MARYAM GATE RESIDENCES | Enabling & Piling | EAGLE HILLS | Geo Foundations | Award | 2019 | Fixed Price Lump Sum | SITE WORK | Bored piling | Pile boring including supports fluid, temporary casing, etc. all in accordance with the Specifications Type P13; 1000mm diameter | 20 | m | AED | 150
1.0004 | 1 | United Arab Emirates | Dubai | Apartments | MARYAM GATE RESIDENCES | Enabling & Piling | EAGLE HILLS | Geo Foundations | Award | 2019 | Fixed Price Lump Sum | CONCRETE WORK | Poured concrete | Concrete, grade 50MPA; supply and installation all in accordance with the Specifications Concrete pour to bored piles; various diameters | 853 | m³ | AED | 230
1.0004 | 1 | United Arab Emirates | Dubai | Apartments | MARYAM GATE RESIDENCES | Enabling & Piling | EAGLE HILLS | Geo Foundations | Award | 2019 | Fixed Price Lump Sum | SITE WORK | Bored piling | Caged bar reinforcement to piles; supply and installation in accordance with the Specifications To pile type P1 | 9 | Nr | AED | 5230
1.0004 | 1 | United Arab Emirates | Dubai | Apartments | MARYAM GATE RESIDENCES | Enabling & Piling | EAGLE HILLS | Geo Foundations | Award | 2019 | Fixed Price Lump Sum | SITE WORK | Bored piling | Caged bar reinforcement to piles; supply and installation in accordance with the Specifications To pile type P2 | 16 | Nr | AED | 3120
1.0004 | 1 | United Arab Emirates | Dubai | Apartments | MARYAM GATE RESIDENCES | Enabling & Piling | EAGLE HILLS | Geo Foundations | Award | 2019 | Fixed Price Lump Sum | SITE WORK | Bored piling | Caged bar reinforcement to piles; supply and installation in accordance with the Specifications To pile type P4 | 7 | Nr | AED | 9220
1.0004 | 1 | United Arab Emirates | Dubai | Apartments | MARYAM GATE RESIDENCES | Enabling & Piling | EAGLE HILLS | Geo Foundations | Award | 2019 | Fixed Price Lump Sum | SITE WORK | Bored piling | Caged bar reinforcement to piles; supply and installation in accordance with the Specifications To pile type P5 | 2 | Nr | AED | 2750
1.0005 | 1 | United Arab Emirates | Dubai | Apartments | MARYAM GATE RESIDENCES | Enabling & Piling | EAGLE HILLS | Geo Foundations | Award | 2019 | Fixed Price Lump Sum | SITE WORK | Bored piling | Caged bar reinforcement to piles; supply and installation in accordance with the Specifications To pile type P7 | 3 | Nr | AED | 7050
1.0005 | 1 | United Arab Emirates | Dubai | Apartments | MARYAM GATE RESIDENCES | Enabling & Piling | EAGLE HILLS | Geo Foundations | Award | 2019 | Fixed Price Lump Sum | SITE WORK | Bored piling | Caged bar reinforcement to piles; supply and installation in accordance with the Specifications To pile type P8 | 16 | Nr | AED | 3500
1.0005 | 1 | United Arab Emirates | Dubai | Apartments | MARYAM GATE RESIDENCES | Enabling & Piling | EAGLE HILLS | Geo Foundations | Award | 2019 | Fixed Price Lump Sum | SITE WORK | Bored piling | Caged bar reinforcement to piles; supply and installation in accordance with the Specifications To pile type P11 | 14 | Nr | AED | 11100
1.0005 | 1 | United Arab Emirates | Dubai | Apartments | MARYAM GATE RESIDENCES | Enabling & Piling | EAGLE HILLS | Geo Foundations | Award | 2019 | Fixed Price Lump Sum | SITE WORK | Bored piling | Caged bar reinforcement to piles; supply and installation in accordance with the Specifications To pile type P13 | 1 | Nr | AED | 2370
1.0005 | 1 | United Arab Emirates | Dubai | Apartments | MARYAM GATE RESIDENCES | Enabling & Piling | EAGLE HILLS | Geo Foundations | Award | 2019 | Fixed Price Lump Sum | SITE WORK | Testing piling | Integrity test to 750mm diameter piles | 25 | Nr | AED | 20
1.0005 | 1 | United Arab Emirates | Dubai | Apartments | MARYAM GATE RESIDENCES | Enabling & Piling | EAGLE HILLS | Geo Foundations | Award | 2019 | Fixed Price Lump Sum | SITE WORK | Testing piling | Integrity test to 1000mm diameter piles | 43 | Nr | AED | 20
1.0005 | 1 | United Arab Emirates | Dubai | Apartments | MARYAM GATE RESIDENCES | Enabling & Piling | EAGLE HILLS | Geo Foundations | Award | 2019 | Fixed Price Lump Sum | SITE WORK | Disposal | Disposal of excavated material off site to an approved location to the Contractor's choice; in accordance with the drawings and Specifications Disposal of pile muck arising from boring | 1254 | m³ | AED | 20
1.0005 | 1 | United Arab Emirates | Dubai | Apartments | MARYAM GATE RESIDENCES | Enabling & Piling | EAGLE HILLS | Geo Foundations | Award | 2019 | Fixed Price Lump Sum | SITE WORK | Bored piling | Pile boring including supports fluid, temporary casing, etc. all in accordance with the Specifications To pile type P1 750 mm diameter | 281 | m | AED | 130
1.0005 | 1 | United Arab Emirates | Dubai | Apartments | MARYAM GATE RESIDENCES | Enabling & Piling | EAGLE HILLS | Geo Foundations | Award | 2019 | Fixed Price Lump Sum | SITE WORK | Bored piling | Pile boring including supports fluid, temporary casing, etc. all in accordance with the Specifications To pile type P2 750 mm diameter | 75 | m | AED | 130
1.0005 | 1 | United Arab Emirates | Dubai | Apartments | MARYAM GATE RESIDENCES | Enabling & Piling | EAGLE HILLS | Geo Foundations | Award | 2019 | Fixed Price Lump Sum | SITE WORK | Bored piling | Pile boring including supports fluid, temporary casing, etc. all in accordance with the Specifications To pile type P5 1000 mm diameter | 64 | m | AED | 150
1.0006 | 1 | United Arab Emirates | Dubai | Apartments | MARYAM GATE RESIDENCES | Enabling & Piling | EAGLE HILLS | Geo Foundations | Award | 2019 | Fixed Price Lump Sum | SITE WORK | Bored piling | Pile boring including supports fluid, temporary casing, etc. all in accordance with the Specifications To pile type P7 1000 mm diameter | 139 | m | AED | 150
1.0006 | 1 | United Arab Emirates | Dubai | Apartments | MARYAM GATE RESIDENCES | Enabling & Piling | EAGLE HILLS | Geo Foundations | Award | 2019 | Fixed Price Lump Sum | SITE WORK | Bored piling | Pile boring including supports fluid, temporary casing, etc. all in accordance with the Specifications To pile type P8 1000 mm diameter | 299 | m | AED | 150
1.0006 | 1 | United Arab Emirates | Dubai | Apartments | MARYAM GATE RESIDENCES | Enabling & Piling | EAGLE HILLS | Geo Foundations | Award | 2019 | Fixed Price Lump Sum | SITE WORK | Bored piling | Pile boring including supports fluid, temporary casing, etc. all in accordance with the Specifications To pile type P11 1000 mm diameter | 316 | m | AED | 150
1.0006 | 1 | United Arab Emirates | Dubai | Apartments | MARYAM GATE RESIDENCES | Enabling & Piling | EAGLE HILLS | Geo Foundations | Award | 2019 | Fixed Price Lump Sum | SITE WORK | Bored piling | Pile boring including supports fluid, temporary casing, etc. all in accordance with the Specifications To pile type P12 1000 mm diameter | 466 | m | AED | 150
1.0006 | 1 | United Arab Emirates | Dubai | Apartments | MARYAM GATE RESIDENCES | Enabling & Piling | EAGLE HILLS | Geo Foundations | Award | 2019 | Fixed Price Lump Sum | SITE WORK | Bored piling | Pile boring including supports fluid, temporary casing, etc. all in accordance with the Specifications To pile type P14 1000 mm diameter | 113 | m | AED | 150
1.0006 | 1 | United Arab Emirates | Dubai | Apartments | MARYAM GATE RESIDENCES | Enabling & Piling | EAGLE HILLS | Geo Foundations | Award | 2019 | Fixed Price Lump Sum | CONCRETE WORK | Poured concrete | Concrete, grade 50MPA; supply and installation all in accordance with the Specifications Concrete pour to bored piles; various diameters | 1254 | m³ | AED | 230
1.0006 | 1 | United Arab Emirates | Dubai | Apartments | MARYAM GATE RESIDENCES | Enabling & Piling | EAGLE HILLS | Geo Foundations | Award | 2019 | Fixed Price Lump Sum | SITE WORK | Bored piling | Caged bar reinforcement to piles; supply and installation in accordance with the Specifications To pile type P1 | 14 | Nr | AED | 5230
1.0006 | 1 | United Arab Emirates | Dubai | Apartments | MARYAM GATE RESIDENCES | Enabling & Piling | EAGLE HILLS | Geo Foundations | Award | 2019 | Fixed Price Lump Sum | SITE WORK | Bored piling | Caged bar reinforcement to piles; supply and installation in accordance with the Specifications To pile type P2 | 4 | Nr | AED | 3120
1.0006 | 1 | United Arab Emirates | Dubai | Apartments | MARYAM GATE RESIDENCES | Enabling & Piling | EAGLE HILLS | Geo Foundations | Award | 2019 | Fixed Price Lump Sum | SITE WORK | Bored piling | Caged bar reinforcement to piles; supply and installation in accordance with the Specifications To pile type P5 | 3 | Nr | AED | 2750
1.0006 | 1 | United Arab Emirates | Dubai | Apartments | MARYAM GATE RESIDENCES | Enabling & Piling | EAGLE HILLS | Geo Foundations | Award | 2019 | Fixed Price Lump Sum | SITE WORK | Bored piling | Caged bar reinforcement to piles; supply and installation in accordance with the Specifications To pile type P7 | 8 | Nr | AED | 6000
1.0007 | 1 | United Arab Emirates | Dubai | Apartments | MARYAM GATE RESIDENCES | Enabling & Piling | EAGLE HILLS | Geo Foundations | Award | 2019 | Fixed Price Lump Sum | SITE WORK | Bored piling | Caged bar reinforcement to piles; supply and installation in accordance with the Specifications To pile type P8 | 16 | Nr | AED | 7050
1.0007 | 1 | United Arab Emirates | Dubai | Apartments | MARYAM GATE RESIDENCES | Enabling & Piling | EAGLE HILLS | Geo Foundations | Award | 2019 | Fixed Price Lump Sum | SITE WORK | Bored piling | Caged bar reinforcement to piles; supply and installation in accordance with the Specifications To pile type P11 | 16 | Nr | AED | 11100
1.0007 | 1 | United Arab Emirates | Dubai | Apartments | MARYAM GATE RESIDENCES | Enabling & Piling | EAGLE HILLS | Geo Foundations | Award | 2019 | Fixed Price Lump Sum | SITE WORK | Bored piling | Caged bar reinforcement to piles; supply and installation in accordance with the Specifications To pile type P12 | 24 | Nr | AED | 6680
1.0007 | 1 | United Arab Emirates | Dubai | Apartments | MARYAM GATE RESIDENCES | Enabling & Piling | EAGLE HILLS | Geo Foundations | Award | 2019 | Fixed Price Lump Sum | SITE WORK | Bored piling | Caged bar reinforcement to piles; supply and installation in accordance with the Specifications To pile type P14 | 6 | Nr | AED | 2370
1.0007 | 1 | United Arab Emirates | Dubai | Apartments | MARYAM GATE RESIDENCES | Enabling & Piling | EAGLE HILLS | Geo Foundations | Award | 2019 | Fixed Price Lump Sum | SITE WORK | Testing piling | Integrity test to 750mm diameter piles | 18 | Nr | AED | 20
1.0007 | 1 | United Arab Emirates | Dubai | Apartments | MARYAM GATE RESIDENCES | Enabling & Piling | EAGLE HILLS | Geo Foundations | Award | 2019 | Fixed Price Lump Sum | SITE WORK | Testing piling | Integrity test to 1000mm diameter piles | 73 | Nr | AED | 20
1.0007 | 1 | United Arab Emirates | Dubai | Apartments | MARYAM GATE RESIDENCES | Enabling & Piling | EAGLE HILLS | Geo Foundations | Award | 2019 | Fixed Price Lump Sum | SITE WORK | Disposal | Disposal of excavated material off site to an approved location to the Contractor's choice; in accordance with the drawings and Specifications Disposal of pile muck arising from boring | 1027 | m³ | AED | 20
1.0007 | 1 | United Arab Emirates | Dubai | Apartments | MARYAM GATE RESIDENCES | Enabling & Piling | EAGLE HILLS | Geo Foundations | Award | 2019 | Fixed Price Lump Sum | SITE WORK | Bored piling | Pile boring including supports fluid, temporary casing, etc. all in accordance with the Specifications Type P1; 750mm diameter | 232 | m | AED | 130
1.0007 | 1 | United Arab Emirates | Dubai | Apartments | MARYAM GATE RESIDENCES | Enabling & Piling | EAGLE HILLS | Geo Foundations | Award | 2019 | Fixed Price Lump Sum | SITE WORK | Bored piling | Pile boring including supports fluid, temporary casing, etc. all in accordance with the Specifications Type P2; 750mm diameter | 653 | m | AED | 130
1.0007 | 1 | United Arab Emirates | Dubai | Apartments | MARYAM GATE RESIDENCES | Enabling & Piling | EAGLE HILLS | Geo Foundations | Award | 2019 | Fixed Price Lump Sum | SITE WORK | Bored piling | Pile boring including supports fluid, temporary casing, etc. all in accordance with the Specifications Type P8; 1000mm diameter | 336 | m | AED | 150
1.0008 | 1 | United Arab Emirates | Dubai | Apartments | MARYAM GATE RESIDENCES | Enabling & Piling | EAGLE HILLS | Geo Foundations | Award | 2019 | Fixed Price Lump Sum | SITE WORK | Bored piling | Pile boring including supports fluid, temporary casing, etc. all in accordance with the Specifications Type P11; 1000mm diameter | 474 | m | AED | 150
1.0008 | 1 | United Arab Emirates | Dubai | Apartments | MARYAM GATE RESIDENCES | Enabling & Piling | EAGLE HILLS | Geo Foundations | Award | 2019 | Fixed Price Lump Sum | CONCRETE WORK | Poured concrete | Concrete, grade 50MPA; supply and installation all in accordance with the Specifications Concrete pour to bored piles; various diameters | 1027 | m³ | AED | 230
1.0008 | 1 | United Arab Emirates | Dubai | Apartments | MARYAM GATE RESIDENCES | Enabling & Piling | EAGLE HILLS | Geo Foundations | Award | 2019 | Fixed Price Lump Sum | SITE WORK | Bored piling | Caged bar reinforcement to piles; supply and installation in accordance with the Specifications To pile type P1 | 12 | Nr | AED | 5230
1.0008 | 1 | United Arab Emirates | Dubai | Apartments | MARYAM GATE RESIDENCES | Enabling & Piling | EAGLE HILLS | Geo Foundations | Award | 2019 | Fixed Price Lump Sum | SITE WORK | Bored piling | Caged bar reinforcement to piles; supply and installation in accordance with the Specifications To pile type P2 | 35 | Nr | AED | 3120
1.0008 | 1 | United Arab Emirates | Dubai | Apartments | MARYAM GATE RESIDENCES | Enabling & Piling | EAGLE HILLS | Geo Foundations | Award | 2019 | Fixed Price Lump Sum | SITE WORK | Bored piling | Caged bar reinforcement to piles; supply and installation in accordance with the Specifications To pile type P8 | 17 | Nr | AED | 3500
1.0008 | 1 | United Arab Emirates | Dubai | Apartments | MARYAM GATE RESIDENCES | Enabling & Piling | EAGLE HILLS | Geo Foundations | Award | 2019 | Fixed Price Lump Sum | SITE WORK | Bored piling | Caged bar reinforcement to piles; supply and installation in accordance with the Specifications To pile type P11 | 24 | Nr | AED | 8610
1.0008 | 1 | United Arab Emirates | Dubai | Apartments | MARYAM GATE RESIDENCES | Enabling & Piling | EAGLE HILLS | Geo Foundations | Award | 2019 | Fixed Price Lump Sum | SITE WORK | Testing piling | Integrity test to 750mm diameter piles | 47 | Nr | AED | 20
1.0008 | 1 | United Arab Emirates | Dubai | Apartments | MARYAM GATE RESIDENCES | Enabling & Piling | EAGLE HILLS | Geo Foundations | Award | 2019 | Fixed Price Lump Sum | SITE WORK | Testing piling | Integrity test to 1000mm diameter piles | 41 | Nr | AED | 20
1.0008 | 1 | United Arab Emirates | Dubai | Apartments | MARYAM GATE RESIDENCES | Enabling & Piling | EAGLE HILLS | Geo Foundations | Award | 2019 | Fixed Price Lump Sum | SITE WORK | Disposal | Disposal of excavated material off site to an approved location to the Contractor's choice; in accordance with the drawings and Specifications Disposal of pile muck arising from boring | 1375 | m³ | AED | 20
1.0008 | 1 | United Arab Emirates | Dubai | Apartments | MARYAM GATE RESIDENCES | Enabling & Piling | EAGLE HILLS | Geo Foundations | Award | 2019 | Fixed Price Lump Sum | SITE WORK | Bored piling | Pile boring including supports fluid, temporary casing, etc. all in accordance with the Specifications Type P1; 750mm diameter | 929 | m | AED | 130
1.0009 | 1 | United Arab Emirates | Dubai | Apartments | MARYAM GATE RESIDENCES | Enabling & Piling | EAGLE HILLS | Geo Foundations | Award | 2019 | Fixed Price Lump Sum | SITE WORK | Bored piling | Pile boring including supports fluid, temporary casing, etc. all in accordance with the Specifications Type P2; 750mm diameter | 727 | m | AED | 130
1.0009 | 1 | United Arab Emirates | Dubai | Apartments | MARYAM GATE RESIDENCES | Enabling & Piling | EAGLE HILLS | Geo Foundations | Award | 2019 | Fixed Price Lump Sum | SITE WORK | Bored piling | Pile boring including supports fluid, temporary casing, etc. all in accordance with the Specifications Type P4; 1000mm diameter | 161 | m | AED | 150
1.0009 | 1 | United Arab Emirates | Dubai | Apartments | MARYAM GATE RESIDENCES | Enabling & Piling | EAGLE HILLS | Geo Foundations | Award | 2019 | Fixed Price Lump Sum | SITE WORK | Bored piling | Pile boring including supports fluid, temporary casing, etc. all in accordance with the Specifications Type P5; 1000mm diameter | 21 | m | AED | 150
1.0009 | 1 | United Arab Emirates | Dubai | Apartments | MARYAM GATE RESIDENCES | Enabling & Piling | EAGLE HILLS | Geo Foundations | Award | 2019 | Fixed Price Lump Sum | SITE WORK | Bored piling | Pile boring including supports fluid, temporary casing, etc. all in accordance with the Specifications Type P8; 1000mm diameter | 75 | m | AED | 150
1.0009 | 1 | United Arab Emirates | Dubai | Apartments | MARYAM GATE RESIDENCES | Enabling & Piling | EAGLE HILLS | Geo Foundations | Award | 2019 | Fixed Price Lump Sum | SITE WORK | Bored piling | Pile boring including supports fluid, temporary casing, etc. all in accordance with the Specifications Type P9; 750mm diameter | 37 | m | AED | 130
1.0009 | 1 | United Arab Emirates | Dubai | Apartments | MARYAM GATE RESIDENCES | Enabling & Piling | EAGLE HILLS | Geo Foundations | Award | 2019 | Fixed Price Lump Sum | SITE WORK | Bored piling | Pile boring including supports fluid, temporary casing, etc. all in accordance with the Specifications Type P10; 1000mm diameter | 146 | m | AED | 150
1.0009 | 1 | United Arab Emirates | Dubai | Apartments | MARYAM GATE RESIDENCES | Enabling & Piling | EAGLE HILLS | Geo Foundations | Award | 2019 | Fixed Price Lump Sum | SITE WORK | Bored piling | Pile boring including supports fluid, temporary casing, etc. all in accordance with the Specifications Type P11; 1000mm diameter | 356 | m | AED | 150
1.0009 | 1 | United Arab Emirates | Dubai | Apartments | MARYAM GATE RESIDENCES | Enabling & Piling | EAGLE HILLS | Geo Foundations | Award | 2019 | Fixed Price Lump Sum | SITE WORK | Bored piling | Pile boring including supports fluid, temporary casing, etc. all in accordance with the Specifications Type P13; 1000mm diameter | 20 | m | AED | 150
1.0009 | 1 | United Arab Emirates | Dubai | Apartments | MARYAM GATE RESIDENCES | Enabling & Piling | EAGLE HILLS | Geo Foundations | Award | 2019 | Fixed Price Lump Sum | SITE WORK | Bored piling | Pile boring including supports fluid, temporary casing, etc. all in accordance with the Specifications Type P15; 1000mm diameter | 21 | m | AED | 150
1.0009 | 1 | United Arab Emirates | Dubai | Apartments | MARYAM GATE RESIDENCES | Enabling & Piling | EAGLE HILLS | Geo Foundations | Award | 2019 | Fixed Price Lump Sum | CONCRETE WORK | Poured concrete | Concrete, grade 50MPA; supply and installation all in accordance with the Specifications Concrete pour to bored piles; various diameters | 1375 | m³ | AED | 230
1.001 | 1 | United Arab Emirates | Dubai | Apartments | MARYAM GATE RESIDENCES | Enabling & Piling | EAGLE HILLS | Geo Foundations | Award | 2019 | Fixed Price Lump Sum | SITE WORK | Bored piling | Caged bar reinforcement to piles; supply and installation in accordance with the Specifications To pile type P1 | 48 | Nr | AED | 5230
1.001 | 1 | United Arab Emirates | Dubai | Apartments | MARYAM GATE RESIDENCES | Enabling & Piling | EAGLE HILLS | Geo Foundations | Award | 2019 | Fixed Price Lump Sum | SITE WORK | Bored piling | Caged bar reinforcement to piles; supply and installation in accordance with the Specifications To pile type P2 | 39 | Nr | AED | 3120
1.001 | 1 | United Arab Emirates | Dubai | Apartments | MARYAM GATE RESIDENCES | Enabling & Piling | EAGLE HILLS | Geo Foundations | Award | 2019 | Fixed Price Lump Sum | SITE WORK | Bored piling | Caged bar reinforcement to piles; supply and installation in accordance with the Specifications To pile type P4 | 8 | Nr | AED | 9220
1.001 | 1 | United Arab Emirates | Dubai | Apartments | MARYAM GATE RESIDENCES | Enabling & Piling | EAGLE HILLS | Geo Foundations | Award | 2019 | Fixed Price Lump Sum | SITE WORK | Bored piling | Caged bar reinforcement to piles; supply and installation in accordance with the Specifications To pile type P5 | 1 | Nr | AED | 2750
1.001 | 1 | United Arab Emirates | Dubai | Apartments | MARYAM GATE RESIDENCES | Enabling & Piling | EAGLE HILLS | Geo Foundations | Award | 2019 | Fixed Price Lump Sum | SITE WORK | Bored piling | Caged bar reinforcement to piles; supply and installation in accordance with the Specifications To pile type P8 | 4 | Nr | AED | 3500
1.001 | 1 | United Arab Emirates | Dubai | Apartments | MARYAM GATE RESIDENCES | Enabling & Piling | EAGLE HILLS | Geo Foundations | Award | 2019 | Fixed Price Lump Sum | SITE WORK | Bored piling | Caged bar reinforcement to piles; supply and installation in accordance with the Specifications To pile type P9 | 2 | Nr | AED | 6320
1.001 | 1 | United Arab Emirates | Dubai | Apartments | MARYAM GATE RESIDENCES | Enabling & Piling | EAGLE HILLS | Geo Foundations | Award | 2019 | Fixed Price Lump Sum | SITE WORK | Bored piling | Caged bar reinforcement to piles; supply and installation in accordance with the Specifications To pile type P10 | 8 | Nr | AED | 5590
1.001 | 1 | United Arab Emirates | Dubai | Apartments | MARYAM GATE RESIDENCES | Enabling & Piling | EAGLE HILLS | Geo Foundations | Award | 2019 | Fixed Price Lump Sum | SITE WORK | Bored piling | Caged bar reinforcement to piles; supply and installation in accordance with the Specifications To pile type P11 | 18 | Nr | AED | 11100
1.001 | 1 | United Arab Emirates | Dubai | Apartments | MARYAM GATE RESIDENCES | Enabling & Piling | EAGLE HILLS | Geo Foundations | Award | 2019 | Fixed Price Lump Sum | SITE WORK | Bored piling | Caged bar reinforcement to piles; supply and installation in accordance with the Specifications To pile type P13 | 1 | Nr | AED | 2370
1.001 | 1 | United Arab Emirates | Dubai | Apartments | MARYAM GATE RESIDENCES | Enabling & Piling | EAGLE HILLS | Geo Foundations | Award | 2019 | Fixed Price Lump Sum | SITE WORK | Bored piling | Caged bar reinforcement to piles; supply and installation in accordance with the Specifications To pile type P15 | 1 | Nr | AED | 11100
1.0011 | 1 | United Arab Emirates | Dubai | Apartments | MARYAM GATE RESIDENCES | Enabling & Piling | EAGLE HILLS | Geo Foundations | Award | 2019 | Fixed Price Lump Sum | SITE WORK | Testing piling | Integrity test to 750mm diameter piles | 89 | Nr | AED | 20
1.0011 | 1 | United Arab Emirates | Dubai | Apartments | MARYAM GATE RESIDENCES | Enabling & Piling | EAGLE HILLS | Geo Foundations | Award | 2019 | Fixed Price Lump Sum | SITE WORK | Testing piling | Integrity test to 1000mm diameter piles | 41 | Nr | AED | 20
1.0011 | 1 | United Arab Emirates | Dubai | Apartments | MARYAM GATE RESIDENCES | Enabling & Piling | EAGLE HILLS | Geo Foundations | Award | 2019 | Fixed Price Lump Sum | SITE WORK | Disposal | Disposal of excavated material off site to an approved location to the Contractor's choice; in accordance with the drawings and Specifications Disposal of pile muck arising from boring | 1710 | m³ | AED | 20
1.0011 | 1 | United Arab Emirates | Dubai | Apartments | MARYAM GATE RESIDENCES | Enabling & Piling | EAGLE HILLS | Geo Foundations | Award | 2019 | Fixed Price Lump Sum | SITE WORK | Bored piling | Pile boring including supports fluid, temporary casing, etc. all in accordance with the Specifications Type P1; 750mm diameter | 523 | m | AED | 130
1.0011 | 1 | United Arab Emirates | Dubai | Apartments | MARYAM GATE RESIDENCES | Enabling & Piling | EAGLE HILLS | Geo Foundations | Award | 2019 | Fixed Price Lump Sum | SITE WORK | Bored piling | Pile boring including supports fluid, temporary casing, etc. all in accordance with the Specifications Type P2; 750mm diameter | 354 | m | AED | 130
1.0011 | 1 | United Arab Emirates | Dubai | Apartments | MARYAM GATE RESIDENCES | Enabling & Piling | EAGLE HILLS | Geo Foundations | Award | 2019 | Fixed Price Lump Sum | SITE WORK | Bored piling | Pile boring including supports fluid, temporary casing, etc. all in accordance with the Specifications Type P4; 1000mm diameter | 302 | m | AED | 150
1.0011 | 1 | United Arab Emirates | Dubai | Apartments | MARYAM GATE RESIDENCES | Enabling & Piling | EAGLE HILLS | Geo Foundations | Award | 2019 | Fixed Price Lump Sum | SITE WORK | Bored piling | Pile boring including supports fluid, temporary casing, etc. all in accordance with the Specifications Type P6; 1000mm diameter | 165 | m | AED | 150
1.0011 | 1 | United Arab Emirates | Dubai | Apartments | MARYAM GATE RESIDENCES | Enabling & Piling | EAGLE HILLS | Geo Foundations | Award | 2019 | Fixed Price Lump Sum | SITE WORK | Bored piling | Pile boring including supports fluid, temporary casing, etc. all in accordance with the Specifications Type P7; 1000mm diameter | 243 | m | AED | 150
1.0011 | 1 | United Arab Emirates | Dubai | Apartments | MARYAM GATE RESIDENCES | Enabling & Piling | EAGLE HILLS | Geo Foundations | Award | 2019 | Fixed Price Lump Sum | SITE WORK | Bored piling | Pile boring including supports fluid, temporary casing, etc. all in accordance with the Specifications Type P8; 1000mm diameter | 410 | m | AED | 150
1.0011 | 1 | United Arab Emirates | Dubai | Apartments | MARYAM GATE RESIDENCES | Enabling & Piling | EAGLE HILLS | Geo Foundations | Award | 2019 | Fixed Price Lump Sum | SITE WORK | Bored piling | Pile boring including supports fluid, temporary casing, etc. all in accordance with the Specifications Type P11; 1000mm diameter | 316 | m | AED | 150
1.0012 | 1 | United Arab Emirates | Dubai | Apartments | MARYAM GATE RESIDENCES | Enabling & Piling | EAGLE HILLS | Geo Foundations | Award | 2019 | Fixed Price Lump Sum | SITE WORK | Bored piling | Pile boring including supports fluid, temporary casing, etc. all in accordance with the Specifications Type P13; 1000mm diameter | 20 | m | AED | 150
1.0012 | 1 | United Arab Emirates | Dubai | Apartments | MARYAM GATE RESIDENCES | Enabling & Piling | EAGLE HILLS | Geo Foundations | Award | 2019 | Fixed Price Lump Sum | SITE WORK | Bored piling | Pile boring including supports fluid, temporary casing, etc. all in accordance with the Specifications Type P15; 1000mm diameter | 227 | m | AED | 150
1.0012 | 1 | United Arab Emirates | Dubai | Apartments | MARYAM GATE RESIDENCES | Enabling & Piling | EAGLE HILLS | Geo Foundations | Award | 2019 | Fixed Price Lump Sum | CONCRETE WORK | Poured concrete | Concrete, grade 50MPA; supply and installation all in accordance with the Specifications Concrete pour to bored piles; various diameters | 1710 | m³ | AED | 230
1.0012 | 1 | United Arab Emirates | Dubai | Apartments | MARYAM GATE RESIDENCES | Enabling & Piling | EAGLE HILLS | Geo Foundations | Award | 2019 | Fixed Price Lump Sum | SITE WORK | Bored piling | Caged bar reinforcement to piles; supply and installation in accordance with the Specifications To pile type P1 | 27 | Nr | AED | 5230
1.0012 | 1 | United Arab Emirates | Dubai | Apartments | MARYAM GATE RESIDENCES | Enabling & Piling | EAGLE HILLS | Geo Foundations | Award | 2019 | Fixed Price Lump Sum | SITE WORK | Bored piling | Caged bar reinforcement to piles; supply and installation in accordance with the Specifications To pile type P2 | 19 | Nr | AED | 3120
1.0012 | 1 | United Arab Emirates | Dubai | Apartments | MARYAM GATE RESIDENCES | Enabling & Piling | EAGLE HILLS | Geo Foundations | Award | 2019 | Fixed Price Lump Sum | SITE WORK | Bored piling | Caged bar reinforcement to piles; supply and installation in accordance with the Specifications To pile type P4 | 15 | Nr | AED | 9220
1.0012 | 1 | United Arab Emirates | Dubai | Apartments | MARYAM GATE RESIDENCES | Enabling & Piling | EAGLE HILLS | Geo Foundations | Award | 2019 | Fixed Price Lump Sum | SITE WORK | Bored piling | Caged bar reinforcement to piles; supply and installation in accordance with the Specifications To pile type P6 | 8 | Nr | AED | 7820
1.0012 | 1 | United Arab Emirates | Dubai | Apartments | MARYAM GATE RESIDENCES | Enabling & Piling | EAGLE HILLS | Geo Foundations | Award | 2019 | Fixed Price Lump Sum | SITE WORK | Bored piling | Caged bar reinforcement to piles; supply and installation in accordance with the Specifications To pile type P7 | 14 | Nr | AED | 7050
1.0012 | 1 | United Arab Emirates | Dubai | Apartments | MARYAM GATE RESIDENCES | Enabling & Piling | EAGLE HILLS | Geo Foundations | Award | 2019 | Fixed Price Lump Sum | SITE WORK | Bored piling | Caged bar reinforcement to piles; supply and installation in accordance with the Specifications To pile type P8 | 22 | Nr | AED | 3500
1.0012 | 1 | United Arab Emirates | Dubai | Apartments | MARYAM GATE RESIDENCES | Enabling & Piling | EAGLE HILLS | Geo Foundations | Award | 2019 | Fixed Price Lump Sum | SITE WORK | Bored piling | Caged bar reinforcement to piles; supply and installation in accordance with the Specifications To pile type P11 | 16 | Nr | AED | 11100
1.0013 | 1 | United Arab Emirates | Dubai | Apartments | MARYAM GATE RESIDENCES | Enabling & Piling | EAGLE HILLS | Geo Foundations | Award | 2019 | Fixed Price Lump Sum | SITE WORK | Bored piling | Caged bar reinforcement to piles; supply and installation in accordance with the Specifications To pile type P13 | 1 | Nr | AED | 2370
1.0013 | 1 | United Arab Emirates | Dubai | Apartments | MARYAM GATE RESIDENCES | Enabling & Piling | EAGLE HILLS | Geo Foundations | Award | 2019 | Fixed Price Lump Sum | SITE WORK | Bored piling | Caged bar reinforcement to piles; supply and installation in accordance with the Specifications To pile type P15 | 11 | Nr | AED | 11100
1.0013 | 1 | United Arab Emirates | Dubai | Apartments | MARYAM GATE RESIDENCES | Enabling & Piling | EAGLE HILLS | Geo Foundations | Award | 2019 | Fixed Price Lump Sum | SITE WORK | Testing piling | Integrity test to 750mm diameter piles | 46 | Nr | AED | 20
1.0013 | 1 | United Arab Emirates | Dubai | Apartments | MARYAM GATE RESIDENCES | Enabling & Piling | EAGLE HILLS | Geo Foundations | Award | 2019 | Fixed Price Lump Sum | SITE WORK | Testing piling | Integrity test to 1000mm diameter piles | 87 | Nr | AED | 20
1.0013 | 1 | United Arab Emirates | Dubai | Apartments | MARYAM GATE RESIDENCES | Enabling & Piling | EAGLE HILLS | Geo Foundations | Award | 2019 | Fixed Price Lump Sum | SITE WORK | Disposal | Disposal of excavated material off site to an approved location to the Contractor's choice; in accordance with the drawings and Specifications Disposal of pile muck arising from boring | 1288 | m³ | AED | 20
1.0013 | 1 | United Arab Emirates | Dubai | Apartments | MARYAM GATE RESIDENCES | Enabling & Piling | EAGLE HILLS | Geo Foundations | Award | 2019 | Fixed Price Lump Sum | SITE WORK | Bored piling | Pile boring including supports fluid, temporary casing, etc. all in accordance with the Specifications Type P1; 750mm diameter | 493 | m | AED | 130
1.0013 | 1 | United Arab Emirates | Dubai | Apartments | MARYAM GATE RESIDENCES | Enabling & Piling | EAGLE HILLS | Geo Foundations | Award | 2019 | Fixed Price Lump Sum | SITE WORK | Bored piling | Pile boring including supports fluid, temporary casing, etc. all in accordance with the Specifications Type P2; 750mm diameter | 970 | m | AED | 130
1.0013 | 1 | United Arab Emirates | Dubai | Apartments | MARYAM GATE RESIDENCES | Enabling & Piling | EAGLE HILLS | Geo Foundations | Award | 2019 | Fixed Price Lump Sum | SITE WORK | Bored piling | Pile boring including supports fluid, temporary casing, etc. all in accordance with the Specifications Type P4; 1000mm diameter | 181 | m | AED | 150
1.0013 | 1 | United Arab Emirates | Dubai | Apartments | MARYAM GATE RESIDENCES | Enabling & Piling | EAGLE HILLS | Geo Foundations | Award | 2019 | Fixed Price Lump Sum | SITE WORK | Bored piling | Pile boring including supports fluid, temporary casing, etc. all in accordance with the Specifications Type P5; 1000mm diameter | 86 | m | AED | 150
1.0013 | 1 | United Arab Emirates | Dubai | Apartments | MARYAM GATE RESIDENCES | Enabling & Piling | EAGLE HILLS | Geo Foundations | Award | 2019 | Fixed Price Lump Sum | SITE WORK | Bored piling | Pile boring including supports fluid, temporary casing, etc. all in accordance with the Specifications Type P6; 1000mm diameter | 124 | m | AED | 150
1.0014 | 1 | United Arab Emirates | Dubai | Apartments | MARYAM GATE RESIDENCES | Enabling & Piling | EAGLE HILLS | Geo Foundations | Award | 2019 | Fixed Price Lump Sum | SITE WORK | Bored piling | Pile boring including supports fluid, temporary casing, etc. all in accordance with the Specifications Type P7; 1000mm diameter | 139 | m | AED | 150
1.0014 | 1 | United Arab Emirates | Dubai | Apartments | MARYAM GATE RESIDENCES | Enabling & Piling | EAGLE HILLS | Geo Foundations | Award | 2019 | Fixed Price Lump Sum | SITE WORK | Bored piling | Pile boring including supports fluid, temporary casing, etc. all in accordance with the Specifications Type P8; 1000mm diameter | 93 | m | AED | 150
1.0014 | 1 | United Arab Emirates | Dubai | Apartments | MARYAM GATE RESIDENCES | Enabling & Piling | EAGLE HILLS | Geo Foundations | Award | 2019 | Fixed Price Lump Sum | SITE WORK | Bored piling | Pile boring including supports fluid, temporary casing, etc. all in accordance with the Specifications Type P11; 1000mm diameter | 79 | m | AED | 150
1.0014 | 1 | United Arab Emirates | Dubai | Apartments | MARYAM GATE RESIDENCES | Enabling & Piling | EAGLE HILLS | Geo Foundations | Award | 2019 | Fixed Price Lump Sum | SITE WORK | Bored piling | Pile boring including supports fluid, temporary casing, etc. all in accordance with the Specifications Type P12; 1000mm diameter | 58 | m | AED | 150
1.0014 | 1 | United Arab Emirates | Dubai | Apartments | MARYAM GATE RESIDENCES | Enabling & Piling | EAGLE HILLS | Geo Foundations | Award | 2019 | Fixed Price Lump Sum | SITE WORK | Bored piling | Pile boring including supports fluid, temporary casing, etc. all in accordance with the Specifications Type P13; 1000mm diameter | 59 | m | AED | 150
1.0014 | 1 | United Arab Emirates | Dubai | Apartments | MARYAM GATE RESIDENCES | Enabling & Piling | EAGLE HILLS | Geo Foundations | Award | 2019 | Fixed Price Lump Sum | CONCRETE WORK | Poured concrete | Concrete, grade 50MPA; supply and installation all in accordance with the Specifications Concrete pour to bored piles; various diameters | 1288 | m³ | AED | 230
1.0014 | 1 | United Arab Emirates | Dubai | Apartments | MARYAM GATE RESIDENCES | Enabling & Piling | EAGLE HILLS | Geo Foundations | Award | 2019 | Fixed Price Lump Sum | SITE WORK | Bored piling | Caged bar reinforcement to piles; supply and installation in accordance with the Specifications To pile type P1 | 26 | Nr | AED | 5230
1.0014 | 1 | United Arab Emirates | Dubai | Apartments | MARYAM GATE RESIDENCES | Enabling & Piling | EAGLE HILLS | Geo Foundations | Award | 2019 | Fixed Price Lump Sum | SITE WORK | Bored piling | Caged bar reinforcement to piles; supply and installation in accordance with the Specifications To pile type P2 | 52 | Nr | AED | 3120
1.0014 | 1 | United Arab Emirates | Dubai | Apartments | MARYAM GATE RESIDENCES | Enabling & Piling | EAGLE HILLS | Geo Foundations | Award | 2019 | Fixed Price Lump Sum | SITE WORK | Bored piling | Caged bar reinforcement to piles; supply and installation in accordance with the Specifications To pile type P4 | 9 | Nr | AED | 9220
1.0014 | 1 | United Arab Emirates | Dubai | Apartments | MARYAM GATE RESIDENCES | Enabling & Piling | EAGLE HILLS | Geo Foundations | Award | 2019 | Fixed Price Lump Sum | SITE WORK | Bored piling | Caged bar reinforcement to piles; supply and installation in accordance with the Specifications To pile type P5 | 4 | Nr | AED | 2750
1.0015 | 1 | United Arab Emirates | Dubai | Apartments | MARYAM GATE RESIDENCES | Enabling & Piling | EAGLE HILLS | Geo Foundations | Award | 2019 | Fixed Price Lump Sum | SITE WORK | Bored piling | Caged bar reinforcement to piles; supply and installation in accordance with the Specifications To pile type P6 | 6 | Nr | AED | 11100
1.0015 | 1 | United Arab Emirates | Dubai | Apartments | MARYAM GATE RESIDENCES | Enabling & Piling | EAGLE HILLS | Geo Foundations | Award | 2019 | Fixed Price Lump Sum | SITE WORK | Bored piling | Caged bar reinforcement to piles; supply and installation in accordance with the Specifications To pile type P7 | 8 | Nr | AED | 7050
1.0015 | 1 | United Arab Emirates | Dubai | Apartments | MARYAM GATE RESIDENCES | Enabling & Piling | EAGLE HILLS | Geo Foundations | Award | 2019 | Fixed Price Lump Sum | SITE WORK | Bored piling | Caged bar reinforcement to piles; supply and installation in accordance with the Specifications To pile type P8 | 6 | Nr | AED | 3500
1.0015 | 1 | United Arab Emirates | Dubai | Apartments | MARYAM GATE RESIDENCES | Enabling & Piling | EAGLE HILLS | Geo Foundations | Award | 2019 | Fixed Price Lump Sum | SITE WORK | Bored piling | Caged bar reinforcement to piles; supply and installation in accordance with the Specifications To pile type P11 | 4 | Nr | AED | 11100
1.0015 | 1 | United Arab Emirates | Dubai | Apartments | MARYAM GATE RESIDENCES | Enabling & Piling | EAGLE HILLS | Geo Foundations | Award | 2019 | Fixed Price Lump Sum | SITE WORK | Bored piling | Caged bar reinforcement to piles; supply and installation in accordance with the Specifications To pile type P12 | 4 | Nr | AED | 6680
1.0015 | 1 | United Arab Emirates | Dubai | Apartments | MARYAM GATE RESIDENCES | Enabling & Piling | EAGLE HILLS | Geo Foundations | Award | 2019 | Fixed Price Lump Sum | SITE WORK | Bored piling | Caged bar reinforcement to piles; supply and installation in accordance with the Specifications To pile type P13 | 3 | Nr | AED | 2370
1.0015 | 1 | United Arab Emirates | Dubai | Apartments | MARYAM GATE RESIDENCES | Enabling & Piling | EAGLE HILLS | Geo Foundations | Award | 2019 | Fixed Price Lump Sum | SITE WORK | Testing piling | Integrity test to 750mm diameter piles | 78 | Nr | AED | 20
1.0015 | 1 | United Arab Emirates | Dubai | Apartments | MARYAM GATE RESIDENCES | Enabling & Piling | EAGLE HILLS | Geo Foundations | Award | 2019 | Fixed Price Lump Sum | SITE WORK | Testing piling | Integrity test to 1000mm diameter piles | 44 | Nr | AED | 20
1.0015 | 1 | United Arab Emirates | Dubai | Apartments | MARYAM ISLAND - PLOTS 8 & 9 | Enabling Works, Plot 8 | EAGLE HILLS | Geo Foundations | Award | 2023 | Fixed Price Lump Sum | SITE WORK | Bored piling | Pile Boreholes; boring of holes in all types of materials including all preparatory and ancillary works as necessary; Type P60-A01; 600mm diameter | 18 | Nr | AED | 1810
1.0015 | 1 | United Arab Emirates | Dubai | Apartments | MARYAM ISLAND - PLOTS 8 & 9 | Enabling Works, Plot 8 | EAGLE HILLS | Geo Foundations | Award | 2023 | Fixed Price Lump Sum | SITE WORK | Bored piling | Pile Boreholes; boring of holes in all types of materials including all preparatory and ancillary works as necessary; Type P60-A02; 600mm diameter | 17 | Nr | AED | 2310
1.0016 | 1 | United Arab Emirates | Dubai | Apartments | MARYAM ISLAND - PLOTS 8 & 9 | Enabling Works, Plot 8 | EAGLE HILLS | Geo Foundations | Award | 2023 | Fixed Price Lump Sum | SITE WORK | Bored piling | Pile Boreholes; boring of holes in all types of materials including all preparatory and ancillary works as necessary; Type P60-A03; 600mm diameter | 9 | Nr | AED | 2560
1.0016 | 1 | United Arab Emirates | Dubai | Apartments | MARYAM ISLAND - PLOTS 8 & 9 | Enabling Works, Plot 8 | EAGLE HILLS | Geo Foundations | Award | 2023 | Fixed Price Lump Sum | SITE WORK | Bored piling | Pile Boreholes; boring of holes in all types of materials including all preparatory and ancillary works as necessary;Type P60-A04; 600mm diameter | 12 | Nr | AED | 3110
1.0016 | 1 | United Arab Emirates | Dubai | Apartments | MARYAM ISLAND - PLOTS 8 & 9 | Enabling Works, Plot 8 | EAGLE HILLS | Geo Foundations | Award | 2023 | Fixed Price Lump Sum | SITE WORK | Bored piling | Pile Boreholes; boring of holes in all types of materials including all preparatory and ancillary works as necessary; Type P60-B01; 600mm diameter | 6 | Nr | AED | 1790
1.0016 | 1 | United Arab Emirates | Dubai | Apartments | MARYAM ISLAND - PLOTS 8 & 9 | Enabling Works, Plot 8 | EAGLE HILLS | Geo Foundations | Award | 2023 | Fixed Price Lump Sum | SITE WORK | Bored piling | Pile Boreholes; boring of holes in all types of materials including all preparatory and ancillary works as necessary; Type P80-A01; 800mm diameter | 30 | Nr | AED | 1980
1.0016 | 1 | United Arab Emirates | Dubai | Apartments | MARYAM ISLAND - PLOTS 8 & 9 | Enabling Works, Plot 8 | EAGLE HILLS | Geo Foundations | Award | 2023 | Fixed Price Lump Sum | SITE WORK | Bored piling | Pile Boreholes; boring of holes in all types of materials including all preparatory and ancillary works as necessary;Type P80-A02; 800mm diameter | 21 | Nr | AED | 2120
1.0016 | 1 | United Arab Emirates | Dubai | Apartments | MARYAM ISLAND - PLOTS 8 & 9 | Enabling Works, Plot 8 | EAGLE HILLS | Geo Foundations | Award | 2023 | Fixed Price Lump Sum | SITE WORK | Bored piling | Pile Boreholes; boring of holes in all types of materials including all preparatory and ancillary works as necessary; Type P80-A03; 800mm diameter | 22 | Nr | AED | 2390
1.0016 | 1 | United Arab Emirates | Dubai | Apartments | MARYAM ISLAND - PLOTS 8 & 9 | Enabling Works, Plot 8 | EAGLE HILLS | Geo Foundations | Award | 2023 | Fixed Price Lump Sum | SITE WORK | Bored piling | Pile Boreholes; boring of holes in all types of materials including all preparatory and ancillary works as necessary;Type P80-A04; 800mm diameter | 39 | Nr | AED | 2660
1.0016 | 1 | United Arab Emirates | Dubai | Apartments | MARYAM ISLAND - PLOTS 8 & 9 | Enabling Works, Plot 8 | EAGLE HILLS | Geo Foundations | Award | 2023 | Fixed Price Lump Sum | SITE WORK | Bored piling | Pile Boreholes; boring of holes in all types of materials including all preparatory and ancillary works as necessary;Type P80-A04*; 800mm diameter | 2 | Nr | AED | 2660
1.0016 | 1 | United Arab Emirates | Dubai | Apartments | MARYAM ISLAND - PLOTS 8 & 9 | Enabling Works, Plot 8 | EAGLE HILLS | Geo Foundations | Award | 2023 | Fixed Price Lump Sum | SITE WORK | Bored piling | Pile Boreholes; boring of holes in all types of materials including all preparatory and ancillary works as necessary; Type P80-A05; 800mm diameter | 13 | Nr | AED | 3200
1.0016 | 1 | United Arab Emirates | Dubai | Apartments | MARYAM ISLAND - PLOTS 8 & 9 | Enabling Works, Plot 8 | EAGLE HILLS | Geo Foundations | Award | 2023 | Fixed Price Lump Sum | SITE WORK | Bored piling | Pile Boreholes; boring of holes in all types of materials including all preparatory and ancillary works as necessary; Type P80-A05*; 800mm diameter | 4 | Nr | AED | 3200
1.0017 | 1 | United Arab Emirates | Dubai | Apartments | MARYAM ISLAND - PLOTS 8 & 9 | Enabling Works, Plot 8 | EAGLE HILLS | Geo Foundations | Award | 2023 | Fixed Price Lump Sum | SITE WORK | Bored piling | Pile Boreholes; boring of holes in all types of materials including all preparatory and ancillary works as necessary; Type P80-D01; 800mm diameter | 8 | Nr | AED | 1920
1.0017 | 1 | United Arab Emirates | Dubai | Apartments | MARYAM ISLAND - PLOTS 8 & 9 | Enabling Works, Plot 8 | EAGLE HILLS | Geo Foundations | Award | 2023 | Fixed Price Lump Sum | SITE WORK | Bored piling | Pile Boreholes; boring of holes in all types of materials including all preparatory and ancillary works as necessary; Type P80-D02; 800mm diameter | 7 | Nr | AED | 2460
1.0017 | 1 | United Arab Emirates | Dubai | Apartments | MARYAM ISLAND - PLOTS 8 & 9 | Enabling Works, Plot 8 | EAGLE HILLS | Geo Foundations | Award | 2023 | Fixed Price Lump Sum | SITE WORK | Bored piling | Pile Boreholes; boring of holes in all types of materials including all preparatory and ancillary works as necessary;Type P80-D02*; 800mm diameter | 2 | Nr | AED | 2460
1.0017 | 1 | United Arab Emirates | Dubai | Apartments | MARYAM ISLAND - PLOTS 8 & 9 | Enabling Works, Plot 8 | EAGLE HILLS | Geo Foundations | Award | 2023 | Fixed Price Lump Sum | SITE WORK | Bored piling | Pile Boreholes; boring of holes in all types of materials including all preparatory and ancillary works as necessary;Type P90-A01; 900mm diameter | 6 | Nr | AED | 2390
1.0017 | 1 | United Arab Emirates | Dubai | Apartments | MARYAM ISLAND - PLOTS 8 & 9 | Enabling Works, Plot 8 | EAGLE HILLS | Geo Foundations | Award | 2023 | Fixed Price Lump Sum | SITE WORK | Bored piling | Pile Boreholes; boring of holes in all types of materials including all preparatory and ancillary works as necessary;Type P90-A01*; 900mm diameter | 4 | Nr | AED | 2390
1.0017 | 1 | United Arab Emirates | Dubai | Apartments | MARYAM ISLAND - PLOTS 8 & 9 | Enabling Works, Plot 8 | EAGLE HILLS | Geo Foundations | Award | 2023 | Fixed Price Lump Sum | SITE WORK | Bored piling | Pile Boreholes; boring of holes in all types of materials including all preparatory and ancillary works as necessary;Type P90-A02; 900mm diameter | 12 | Nr | AED | 3110
1.0017 | 1 | United Arab Emirates | Dubai | Apartments | MARYAM ISLAND - PLOTS 8 & 9 | Enabling Works, Plot 8 | EAGLE HILLS | Geo Foundations | Award | 2023 | Fixed Price Lump Sum | SITE WORK | Bored piling | Pile Boreholes; boring of holes in all types of materials including all preparatory and ancillary works as necessary;Type P90-A02*; 900mm diameter | 8 | Nr | AED | 3110
1.0017 | 1 | United Arab Emirates | Dubai | Apartments | MARYAM ISLAND - PLOTS 8 & 9 | Enabling Works, Plot 8 | EAGLE HILLS | Geo Foundations | Award | 2023 | Fixed Price Lump Sum | SITE WORK | Bored piling | Pile Boreholes; boring of holes in all types of materials including all preparatory and ancillary works as necessary;Type P90-C01; 900mm diameter | 3 | Nr | AED | 3090
1.0017 | 1 | United Arab Emirates | Dubai | Apartments | MARYAM ISLAND - PLOTS 8 & 9 | Enabling Works, Plot 8 | EAGLE HILLS | Geo Foundations | Award | 2023 | Fixed Price Lump Sum | SITE WORK | Bored piling | Pile Boreholes; boring of holes in all types of materials including all preparatory and ancillary works as necessary;Type P90-C01*; 900mm diameter | 6 | Nr | AED | 3090
1.0017 | 1 | United Arab Emirates | Dubai | Apartments | MARYAM ISLAND - PLOTS 8 & 9 | Enabling Works, Plot 8 | EAGLE HILLS | Geo Foundations | Award | 2023 | Fixed Price Lump Sum | SITE WORK | Bored piling | Pile Boreholes; boring of holes in all types of materials including all preparatory and ancillary works as necessary;Type P90-C02; 900mm diameter | 6 | Nr | AED | 3370
1.0018 | 1 | United Arab Emirates | Dubai | Apartments | MARYAM ISLAND - PLOTS 8 & 9 | Enabling Works, Plot 8 | EAGLE HILLS | Geo Foundations | Award | 2023 | Fixed Price Lump Sum | SITE WORK | Bored piling | Pile Boreholes; boring of holes in all types of materials including all preparatory and ancillary works as necessary;Type P90-C02*; 900mm diameter | 14 | Nr | AED | 3370
1.0018 | 1 | United Arab Emirates | Dubai | Apartments | MARYAM ISLAND - PLOTS 8 & 9 | Enabling Works, Plot 8 | EAGLE HILLS | Geo Foundations | Award | 2023 | Fixed Price Lump Sum | CONCRETE WORK | Poured concrete | Reinforced poured concrete; concrete grade C50/20 (minimum); including temporary casing if required; Type P60-A01; 600mm diameter | 18 | Nr | AED | 1230
1.0018 | 1 | United Arab Emirates | Dubai | Apartments | MARYAM ISLAND - PLOTS 8 & 9 | Enabling Works, Plot 8 | EAGLE HILLS | Geo Foundations | Award | 2023 | Fixed Price Lump Sum | CONCRETE WORK | Poured concrete | Reinforced poured concrete; concrete grade C50/20 (minimum); including temporary casing if required; Type P60-A02; 600mm diameter | 17 | Nr | AED | 1570
1.0018 | 1 | United Arab Emirates | Dubai | Apartments | MARYAM ISLAND - PLOTS 8 & 9 | Enabling Works, Plot 8 | EAGLE HILLS | Geo Foundations | Award | 2023 | Fixed Price Lump Sum | SITE WORK | Bored piling | Reinforced poured concrete; concrete grade C50/20 (minimum); including temporary casing if required;Type P60-A03; 600mm diameter | 9 | Nr | AED | 1740
1.0018 | 1 | United Arab Emirates | Dubai | Apartments | MARYAM ISLAND - PLOTS 8 & 9 | Enabling Works, Plot 8 | EAGLE HILLS | Geo Foundations | Award | 2023 | Fixed Price Lump Sum | SITE WORK | Bored piling | Reinforced poured concrete; concrete grade C50/20 (minimum); including temporary casing if required;Type P60-A04; 600mm diameter | 12 | Nr | AED | 2110
1.0018 | 1 | United Arab Emirates | Dubai | Apartments | MARYAM ISLAND - PLOTS 8 & 9 | Enabling Works, Plot 8 | EAGLE HILLS | Geo Foundations | Award | 2023 | Fixed Price Lump Sum | CONCRETE WORK | Poured concrete | Reinforced poured concrete; concrete grade C50/20 (minimum); including temporary casing if required; Type P60-B01; 600mm diameter | 6 | Nr | AED | 1210
1.0018 | 1 | United Arab Emirates | Dubai | Apartments | MARYAM ISLAND - PLOTS 8 & 9 | Enabling Works, Plot 8 | EAGLE HILLS | Geo Foundations | Award | 2023 | Fixed Price Lump Sum | CONCRETE WORK | Poured concrete | Reinforced poured concrete; concrete grade C50/20 (minimum); including temporary casing if required; Type P80-A01; 800mm diameter | 30 | Nr | AED | 2210
1.0018 | 1 | United Arab Emirates | Dubai | Apartments | MARYAM ISLAND - PLOTS 8 & 9 | Enabling Works, Plot 8 | EAGLE HILLS | Geo Foundations | Award | 2023 | Fixed Price Lump Sum | SITE WORK | Bored piling | Reinforced poured concrete; concrete grade C50/20 (minimum); including temporary casing if required;Type P80-A02; 800mm diameter | 21 | Nr | AED | 2360
1.0018 | 1 | United Arab Emirates | Dubai | Apartments | MARYAM ISLAND - PLOTS 8 & 9 | Enabling Works, Plot 8 | EAGLE HILLS | Geo Foundations | Award | 2023 | Fixed Price Lump Sum | SITE WORK | Bored piling | Reinforced poured concrete; concrete grade C50/20 (minimum); including temporary casing if required;Type P80-A03; 800mm diameter | 22 | Nr | AED | 2660
1.0018 | 1 | United Arab Emirates | Dubai | Apartments | MARYAM ISLAND - PLOTS 8 & 9 | Enabling Works, Plot 8 | EAGLE HILLS | Geo Foundations | Award | 2023 | Fixed Price Lump Sum | SITE WORK | Bored piling | Reinforced poured concrete; concrete grade C50/20 (minimum); including temporary casing if required;Type P80-A04; 800mm diameter | 39 | Nr | AED | 2960
1.0019 | 1 | United Arab Emirates | Dubai | Apartments | MARYAM ISLAND - PLOTS 8 & 9 | Enabling Works, Plot 8 | EAGLE HILLS | Geo Foundations | Award | 2023 | Fixed Price Lump Sum | CONCRETE WORK | Poured concrete | Reinforced poured concrete; concrete grade C50/20 (minimum); including temporary casing if required; Type P80-A04*; 800mm diameter | 2 | Nr | AED | 2960
1.0019 | 1 | United Arab Emirates | Dubai | Apartments | MARYAM ISLAND - PLOTS 8 & 9 | Enabling Works, Plot 8 | EAGLE HILLS | Geo Foundations | Award | 2023 | Fixed Price Lump Sum | CONCRETE WORK | Poured concrete | Reinforced poured concrete; concrete grade C50/20 (minimum); including temporary casing if required; Type P80-A05; 800mm diameter | 13 | Nr | AED | 3560
1.0019 | 1 | United Arab Emirates | Dubai | Apartments | MARYAM ISLAND - PLOTS 8 & 9 | Enabling Works, Plot 8 | EAGLE HILLS | Geo Foundations | Award | 2023 | Fixed Price Lump Sum | SITE WORK | Bored piling | Reinforced poured concrete; concrete grade C50/20 (minimum); including temporary casing if required;Type P80-A05*; 800mm diameter | 4 | Nr | AED | 3560
1.0019 | 1 | United Arab Emirates | Dubai | Apartments | MARYAM ISLAND - PLOTS 8 & 9 | Enabling Works, Plot 8 | EAGLE HILLS | Geo Foundations | Award | 2023 | Fixed Price Lump Sum | SITE WORK | Bored piling | Reinforced poured concrete; concrete grade C50/20 (minimum); including temporary casing if required;Type P80-D01; 800mm diameter | 8 | Nr | AED | 2140
1.0019 | 1 | United Arab Emirates | Dubai | Apartments | MARYAM ISLAND - PLOTS 8 & 9 | Enabling Works, Plot 8 | EAGLE HILLS | Geo Foundations | Award | 2023 | Fixed Price Lump Sum | SITE WORK | Bored piling | Reinforced poured concrete; concrete grade C50/20 (minimum); including temporary casing if required;Type P80-D02; 800mm diameter | 7 | Nr | AED | 2740
1.0019 | 1 | United Arab Emirates | Dubai | Apartments | MARYAM ISLAND - PLOTS 8 & 9 | Enabling Works, Plot 8 | EAGLE HILLS | Geo Foundations | Award | 2023 | Fixed Price Lump Sum | SITE WORK | Bored piling | Reinforced poured concrete; concrete grade C50/20 (minimum); including temporary casing if required;Type P80-D02*; 800mm diameter | 2 | Nr | AED | 2740
1.0019 | 1 | United Arab Emirates | Dubai | Apartments | MARYAM ISLAND - PLOTS 8 & 9 | Enabling Works, Plot 8 | EAGLE HILLS | Geo Foundations | Award | 2023 | Fixed Price Lump Sum | SITE WORK | Bored piling | Reinforced poured concrete; concrete grade C50/20 (minimum); including temporary casing if required;Type P90-A01; 900mm diameter | 6 | Nr | AED | 3250
1.0019 | 1 | United Arab Emirates | Dubai | Apartments | MARYAM ISLAND - PLOTS 8 & 9 | Enabling Works, Plot 8 | EAGLE HILLS | Geo Foundations | Award | 2023 | Fixed Price Lump Sum | SITE WORK | Bored piling | Reinforced poured concrete; concrete grade C50/20 (minimum); including temporary casing if required;Type P90-A01*; 900mm diameter | 4 | Nr | AED | 3250
1.0019 | 1 | United Arab Emirates | Dubai | Apartments | MARYAM ISLAND - PLOTS 8 & 9 | Enabling Works, Plot 8 | EAGLE HILLS | Geo Foundations | Award | 2023 | Fixed Price Lump Sum | SITE WORK | Bored piling | Reinforced poured concrete; concrete grade C50/20 (minimum); including temporary casing if required;Type P90-A02; 900mm diameter | 12 | Nr | AED | 4230
1.0019 | 1 | United Arab Emirates | Dubai | Apartments | MARYAM ISLAND - PLOTS 8 & 9 | Enabling Works, Plot 8 | EAGLE HILLS | Geo Foundations | Award | 2023 | Fixed Price Lump Sum | CONCRETE WORK | Poured concrete | Reinforced poured concrete; concrete grade C50/20 (minimum); including temporary casing if required; Type P90-A02*; 900mm diameter | 8 | Nr | AED | 4230
1.002 | 1 | United Arab Emirates | Dubai | Apartments | MARYAM ISLAND - PLOTS 8 & 9 | Enabling Works, Plot 8 | EAGLE HILLS | Geo Foundations | Award | 2023 | Fixed Price Lump Sum | SITE WORK | Bored piling | Reinforced poured concrete; concrete grade C50/20 (minimum); including temporary casing if required;Type P90-C01; 900mm diameter | 3 | Nr | AED | 4190
1.002 | 1 | United Arab Emirates | Dubai | Apartments | MARYAM ISLAND - PLOTS 8 & 9 | Enabling Works, Plot 8 | EAGLE HILLS | Geo Foundations | Award | 2023 | Fixed Price Lump Sum | SITE WORK | Bored piling | Reinforced poured concrete; concrete grade C50/20 (minimum); including temporary casing if required;Type P90-C01*; 900mm diameter | 6 | Nr | AED | 4190
1.002 | 1 | United Arab Emirates | Dubai | Apartments | MARYAM ISLAND - PLOTS 8 & 9 | Enabling Works, Plot 8 | EAGLE HILLS | Geo Foundations | Award | 2023 | Fixed Price Lump Sum | SITE WORK | Bored piling | Reinforced poured concrete; concrete grade C50/20 (minimum); including temporary casing if required;Type P90-C02; 900mm diameter | 6 | Nr | AED | 4580
1.002 | 1 | United Arab Emirates | Dubai | Apartments | MARYAM ISLAND - PLOTS 8 & 9 | Enabling Works, Plot 8 | EAGLE HILLS | Geo Foundations | Award | 2023 | Fixed Price Lump Sum | SITE WORK | Bored piling | Reinforced poured concrete; concrete grade C50/20 (minimum); including temporary casing if required;Type P90-C02*; 900mm diameter | 14 | Nr | AED | 4580
1.002 | 1 | United Arab Emirates | Dubai | Apartments | MARYAM ISLAND - PLOTS 8 & 9 | Enabling Works, Plot 8 | EAGLE HILLS | Geo Foundations | Award | 2023 | Fixed Price Lump Sum | SITE WORK | Bored piling | Reinforcing steel bars; deformed high yield steel with a minimum yield strength of 460MPa; including fixing cages, mechanical coupling and fixing accessories;Type P60-A01; 600mm diameter | 18 | Nr | AED | 1870
1.002 | 1 | United Arab Emirates | Dubai | Apartments | MARYAM ISLAND - PLOTS 8 & 9 | Enabling Works, Plot 8 | EAGLE HILLS | Geo Foundations | Award | 2023 | Fixed Price Lump Sum | SITE WORK | Bored piling | Reinforcing steel bars; deformed high yield steel with a minimum yield strength of 460MPa; including fixing cages, mechanical coupling and fixing accessories; Type P60-A02; 600mm diameter | 17 | Nr | AED | 2340
1.002 | 1 | United Arab Emirates | Dubai | Apartments | MARYAM ISLAND - PLOTS 8 & 9 | Enabling Works, Plot 8 | EAGLE HILLS | Geo Foundations | Award | 2023 | Fixed Price Lump Sum | SITE WORK | Bored piling | Reinforcing steel bars; deformed high yield steel with a minimum yield strength of 460MPa; including fixing cages, mechanical coupling and fixing accessories;Type P60-A03; 600mm diameter | 9 | Nr | AED | 2400
1.002 | 1 | United Arab Emirates | Dubai | Apartments | MARYAM ISLAND - PLOTS 8 & 9 | Enabling Works, Plot 8 | EAGLE HILLS | Geo Foundations | Award | 2023 | Fixed Price Lump Sum | SITE WORK | Bored piling | Reinforcing steel bars; deformed high yield steel with a minimum yield strength of 460MPa; including fixing cages, mechanical coupling and fixing accessories;Type P60-A04; 600mm diameter | 12 | Nr | AED | 3060
1.002 | 1 | United Arab Emirates | Dubai | Apartments | MARYAM ISLAND - PLOTS 8 & 9 | Enabling Works, Plot 8 | EAGLE HILLS | Geo Foundations | Award | 2023 | Fixed Price Lump Sum | SITE WORK | Bored piling | Reinforcing steel bars; deformed high yield steel with a minimum yield strength of 460MPa; including fixing cages, mechanical coupling and fixing accessories;Type P60-B01; 600mm diameter | 6 | Nr | AED | 1870
1.002 | 1 | United Arab Emirates | Dubai | Apartments | MARYAM ISLAND - PLOTS 8 & 9 | Enabling Works, Plot 8 | EAGLE HILLS | Geo Foundations | Award | 2023 | Fixed Price Lump Sum | SITE WORK | Bored piling | Reinforcing steel bars; deformed high yield steel with a minimum yield strength of 460MPa; including fixing cages, mechanical coupling and fixing accessories;Type P80-A01; 800mm diameter | 30 | Nr | AED | 3270
1.0021 | 1 | United Arab Emirates | Dubai | Apartments | MARYAM ISLAND - PLOTS 8 & 9 | Enabling Works, Plot 8 | EAGLE HILLS | Geo Foundations | Award | 2023 | Fixed Price Lump Sum | SITE WORK | Bored piling | Reinforcing steel bars; deformed high yield steel with a minimum yield strength of 460MPa; including fixing cages, mechanical coupling and fixing accessories;Type P80-A02; 800mm diameter | 21 | Nr | AED | 3310
1.0021 | 1 | United Arab Emirates | Dubai | Apartments | MARYAM ISLAND - PLOTS 8 & 9 | Enabling Works, Plot 8 | EAGLE HILLS | Geo Foundations | Award | 2023 | Fixed Price Lump Sum | SITE WORK | Bored piling | Reinforcing steel bars; deformed high yield steel with a minimum yield strength of 460MPa; including fixing cages, mechanical coupling and fixing accessories;Type P80-A03; 800mm diameter | 22 | Nr | AED | 7510
1.0021 | 1 | United Arab Emirates | Dubai | Apartments | MARYAM ISLAND - PLOTS 8 & 9 | Enabling Works, Plot 8 | EAGLE HILLS | Geo Foundations | Award | 2023 | Fixed Price Lump Sum | SITE WORK | Bored piling | Reinforcing steel bars; deformed high yield steel with a minimum yield strength of 460MPa; including fixing cages, mechanical coupling and fixing accessories;Type P80-A04; 800mm diameter | 39 | Nr | AED | 4120
1.0021 | 1 | United Arab Emirates | Dubai | Apartments | MARYAM ISLAND - PLOTS 8 & 9 | Enabling Works, Plot 8 | EAGLE HILLS | Geo Foundations | Award | 2023 | Fixed Price Lump Sum | SITE WORK | Bored piling | Reinforcing steel bars; deformed high yield steel with a minimum yield strength of 460MPa; including fixing cages, mechanical coupling and fixing accessories;Type P80-A04*; 800mm diameter | 2 | Nr | AED | 9090
1.0021 | 1 | United Arab Emirates | Dubai | Apartments | MARYAM ISLAND - PLOTS 8 & 9 | Enabling Works, Plot 8 | EAGLE HILLS | Geo Foundations | Award | 2023 | Fixed Price Lump Sum | SITE WORK | Bored piling | Reinforcing steel bars; deformed high yield steel with a minimum yield strength of 460MPa; including fixing cages, mechanical coupling and fixing accessories;Type P80-A05; 800mm diameter | 13 | Nr | AED | 5210
1.0021 | 1 | United Arab Emirates | Dubai | Apartments | MARYAM ISLAND - PLOTS 8 & 9 | Enabling Works, Plot 8 | EAGLE HILLS | Geo Foundations | Award | 2023 | Fixed Price Lump Sum | SITE WORK | Bored piling | Reinforcing steel bars; deformed high yield steel with a minimum yield strength of 460MPa; including fixing cages, mechanical coupling and fixing accessories;Type P80-A05*; 800mm diameter | 4 | Nr | AED | 13260
1.0021 | 1 | United Arab Emirates | Dubai | Apartments | MARYAM ISLAND - PLOTS 8 & 9 | Enabling Works, Plot 8 | EAGLE HILLS | Geo Foundations | Award | 2023 | Fixed Price Lump Sum | SITE WORK | Bored piling | Reinforcing steel bars; deformed high yield steel with a minimum yield strength of 460MPa; including fixing cages, mechanical coupling and fixing accessories; Type P80-D01; 800mm diameter | 8 | Nr | AED | 2520
1.0021 | 1 | United Arab Emirates | Dubai | Apartments | MARYAM ISLAND - PLOTS 8 & 9 | Enabling Works, Plot 8 | EAGLE HILLS | Geo Foundations | Award | 2023 | Fixed Price Lump Sum | SITE WORK | Bored piling | Reinforcing steel bars; deformed high yield steel with a minimum yield strength of 460MPa; including fixing cages, mechanical coupling and fixing accessories; Type P80-D02; 800mm diameter | 7 | Nr | AED | 4050
1.0021 | 1 | United Arab Emirates | Dubai | Apartments | MARYAM ISLAND - PLOTS 8 & 9 | Enabling Works, Plot 8 | EAGLE HILLS | Geo Foundations | Award | 2023 | Fixed Price Lump Sum | SITE WORK | Bored piling | Reinforcing steel bars; deformed high yield steel with a minimum yield strength of 460MPa; including fixing cages, mechanical coupling and fixing accessories; Type P80-D02*; 800mm diameter | 2 | Nr | AED | 11730
1.0021 | 1 | United Arab Emirates | Dubai | Apartments | MARYAM ISLAND - PLOTS 8 & 9 | Enabling Works, Plot 8 | EAGLE HILLS | Geo Foundations | Award | 2023 | Fixed Price Lump Sum | SITE WORK | Bored piling | Reinforcing steel bars; deformed high yield steel with a minimum yield strength of 460MPa; including fixing cages, mechanical coupling and fixing accessories; Type P90-A01; 900mm diameter | 6 | Nr | AED | 3650
1.0022 | 1 | United Arab Emirates | Dubai | Apartments | MARYAM ISLAND - PLOTS 8 & 9 | Enabling Works, Plot 8 | EAGLE HILLS | Geo Foundations | Award | 2023 | Fixed Price Lump Sum | SITE WORK | Bored piling | Reinforcing steel bars; deformed high yield steel with a minimum yield strength of 460MPa; including fixing cages, mechanical coupling and fixing accessories;Type P90-A01*; 900mm diameter | 4 | Nr | AED | 9360
1.0022 | 1 | United Arab Emirates | Dubai | Apartments | MARYAM ISLAND - PLOTS 8 & 9 | Enabling Works, Plot 8 | EAGLE HILLS | Geo Foundations | Award | 2023 | Fixed Price Lump Sum | SITE WORK | Bored piling | Reinforcing steel bars; deformed high yield steel with a minimum yield strength of 460MPa; including fixing cages, mechanical coupling and fixing accessories;Type P90-A02; 900mm diameter | 12 | Nr | AED | 7540
1.0022 | 1 | United Arab Emirates | Dubai | Apartments | MARYAM ISLAND - PLOTS 8 & 9 | Enabling Works, Plot 8 | EAGLE HILLS | Geo Foundations | Award | 2023 | Fixed Price Lump Sum | SITE WORK | Bored piling | Reinforcing steel bars; deformed high yield steel with a minimum yield strength of 460MPa; including fixing cages, mechanical coupling and fixing accessories; Type P90-A02*; 900mm diameter | 8 | Nr | AED | 16050
1.0022 | 1 | United Arab Emirates | Dubai | Apartments | MARYAM ISLAND - PLOTS 8 & 9 | Enabling Works, Plot 8 | EAGLE HILLS | Geo Foundations | Award | 2023 | Fixed Price Lump Sum | SITE WORK | Bored piling | Reinforcing steel bars; deformed high yield steel with a minimum yield strength of 460MPa; including fixing cages, mechanical coupling and fixing accessories;Type P90-C01; 900mm diameter | 3 | Nr | AED | 8100
1.0022 | 1 | United Arab Emirates | Dubai | Apartments | MARYAM ISLAND - PLOTS 8 & 9 | Enabling Works, Plot 8 | EAGLE HILLS | Geo Foundations | Award | 2023 | Fixed Price Lump Sum | SITE WORK | Bored piling | Reinforcing steel bars; deformed high yield steel with a minimum yield strength of 460MPa; including fixing cages, mechanical coupling and fixing accessories; Type P90-C01*; 900mm diameter | 6 | Nr | AED | 16090
1.0022 | 1 | United Arab Emirates | Dubai | Apartments | MARYAM ISLAND - PLOTS 8 & 9 | Enabling Works, Plot 8 | EAGLE HILLS | Geo Foundations | Award | 2023 | Fixed Price Lump Sum | SITE WORK | Bored piling | Reinforcing steel bars; deformed high yield steel with a minimum yield strength of 460MPa; including fixing cages, mechanical coupling and fixing accessories;Type P90-C02; 900mm diameter | 6 | Nr | AED | 7900
1.0022 | 1 | United Arab Emirates | Dubai | Apartments | MARYAM ISLAND - PLOTS 8 & 9 | Enabling Works, Plot 8 | EAGLE HILLS | Geo Foundations | Award | 2023 | Fixed Price Lump Sum | SITE WORK | Bored piling | Reinforcing steel bars; deformed high yield steel with a minimum yield strength of 460MPa; including fixing cages, mechanical coupling and fixing accessories; Type P90-C02*; 900mm diameter | 14 | Nr | AED | 20010
1.0022 | 1 | United Arab Emirates | Dubai | Apartments | MARYAM ISLAND - PLOTS 8 & 9 | Enabling Works, Plot 8 | EAGLE HILLS | Geo Foundations | Award | 2023 | Fixed Price Lump Sum | SITE WORK | Testing piling | Integrity testing; to 100% of piles;600mm diameter | 62 | Nr | AED | 25
1.0022 | 1 | United Arab Emirates | Dubai | Apartments | MARYAM ISLAND - PLOTS 8 & 9 | Enabling Works, Plot 8 | EAGLE HILLS | Geo Foundations | Award | 2023 | Fixed Price Lump Sum | SITE WORK | Testing piling | Integrity testing; to 100% of piles;800mm diameter | 148 | Nr | AED | 25
1.0022 | 1 | United Arab Emirates | Dubai | Apartments | MARYAM ISLAND - PLOTS 8 & 9 | Enabling Works, Plot 8 | EAGLE HILLS | Geo Foundations | Award | 2023 | Fixed Price Lump Sum | SITE WORK | Testing piling | Integrity testing; to 100% of piles;900mm diameter | 59 | Nr | AED | 25
1.0023 | 1 | United Arab Emirates | Dubai | Apartments | MARYAM ISLAND - PLOTS 8 & 9 | Enabling Works, Plot 8 | EAGLE HILLS | Geo Foundations | Award | 2023 | Fixed Price Lump Sum | SITE WORK | testing Piling | Sonic logging; to 10% of piles with a diameter of 600mm or more;600mm diameter | 7 | Nr | AED | 1200
1.0023 | 1 | United Arab Emirates | Dubai | Apartments | MARYAM ISLAND - PLOTS 8 & 9 | Enabling Works, Plot 8 | EAGLE HILLS | Geo Foundations | Award | 2023 | Fixed Price Lump Sum | SITE WORK | testing Piling | Sonic logging; to 10% of piles with a diameter of 600mm or more;800mm diameter | 15 | Nr | AED | 1200
1.0023 | 1 | United Arab Emirates | Dubai | Apartments | MARYAM ISLAND - PLOTS 8 & 9 | Enabling Works, Plot 8 | EAGLE HILLS | Geo Foundations | Award | 2023 | Fixed Price Lump Sum | SITE WORK | testing Piling | Sonic logging; to 10% of piles with a diameter of 600mm or more;900mm diameter | 6 | Nr | AED | 1200
1.0023 | 1 | United Arab Emirates | Dubai | Apartments | MARYAM ISLAND - PLOTS 8 & 9 | Enabling Works, Plot 8 | EAGLE HILLS | Geo Foundations | Award | 2023 | Fixed Price Lump Sum | SITE WORK | Testing piling | Caliper logging; to 5% of piles with a diameter of 800mm or 900mm;800mm diameter | 8 | Nr | AED | 1200
1.0023 | 1 | United Arab Emirates | Dubai | Apartments | MARYAM ISLAND - PLOTS 8 & 9 | Enabling Works, Plot 8 | EAGLE HILLS | Geo Foundations | Award | 2023 | Fixed Price Lump Sum | SITE WORK | Testing piling | Caliper logging; to 5% of piles with a diameter of 800mm or 900mm;900mm diameter | 3 | Nr | AED | 1200
1.0023 | 1 | United Arab Emirates | Dubai | Apartments | MARYAM ISLAND - PLOTS 8 & 9 | Enabling Works, Plot 8 | EAGLE HILLS | Geo Foundations | Award | 2023 | Fixed Price Lump Sum | SITE WORK | Testing piling | Dynamic load test on working pile; to 5% of piles;600mm diameter | 4 | Nr | AED | 1500
1.0023 | 1 | United Arab Emirates | Dubai | Apartments | MARYAM ISLAND - PLOTS 8 & 9 | Enabling Works, Plot 8 | EAGLE HILLS | Geo Foundations | Award | 2023 | Fixed Price Lump Sum | SITE WORK | Testing piling | Dynamic load test on working pile; to 5% of piles;800mm diameter | 8 | Nr | AED | 1500
1.0023 | 1 | United Arab Emirates | Dubai | Apartments | MARYAM ISLAND - PLOTS 8 & 9 | Enabling Works, Plot 8 | EAGLE HILLS | Geo Foundations | Award | 2023 | Fixed Price Lump Sum | SITE WORK | Testing piling | Dynamic load test on working pile; to 5% of piles;900mm diameter | 3 | Nr | AED | 1500
1.0023 | 1 | United Arab Emirates | Dubai | Apartments | MARYAM ISLAND - PLOTS 8 & 9 | Enabling Works, Plot 8 | EAGLE HILLS | Geo Foundations | Award | 2023 | Fixed Price Lump Sum | SITE WORK | testing Piling | Static load test on working pile; to 1% of piles;600mm diameter | 1 | Nr | AED | 18000
1.0023 | 1 | United Arab Emirates | Dubai | Apartments | MARYAM ISLAND - PLOTS 8 & 9 | Enabling Works, Plot 8 | EAGLE HILLS | Geo Foundations | Award | 2023 | Fixed Price Lump Sum | SITE WORK | testing Piling | Static load test on working pile; to 1% of piles;800mm diameter | 2 | Nr | AED | 20000
1.0024 | 1 | United Arab Emirates | Dubai | Apartments | MARYAM ISLAND - PLOTS 8 & 9 | Enabling Works, Plot 8 | EAGLE HILLS | Geo Foundations | Award | 2023 | Fixed Price Lump Sum | SITE WORK | testing Piling | Static load test on working pile; to 1% of piles;900mm diameter | 1 | Nr | AED | 21000
1.0024 | 1 | United Arab Emirates | Dubai | Apartments | MARYAM ISLAND - PLOTS 8 & 9 | Enabling Works, Plot 8 | EAGLE HILLS | Geo Foundations | Award | 2023 | Fixed Price Lump Sum | SITE WORK | Bored piling | Preliminary test pile; to 1% of piles with a diameter of 800mm or 900mm;PTP1; 800mm diameter; beam and reaction anchor testing method; -20.530m toe level, +2.725m cut off level | 1 | Nr | AED | 45020
1.0024 | 1 | United Arab Emirates | Dubai | Apartments | MARYAM ISLAND - PLOTS 8 & 9 | Enabling Works, Plot 8 | EAGLE HILLS | Geo Foundations | Award | 2023 | Fixed Price Lump Sum | SITE WORK | Bored piling | Preliminary test pile; to 1% of piles with a diameter of 800mm or 900mm;PTP2; 900mm diameter; bidirectional load cell testing method; -19.530m toe level, +2.675m cut off level | 1 | Nr | AED | 68390
1.0024 | 1 | United Arab Emirates | Dubai | Apartments | MARYAM ISLAND - PLOTS 8 & 9 | Enabling Works, Plot 9 | EAGLE HILLS | Geo Foundations | Award | 2023 | Fixed Price Lump Sum | SITE WORK | Bored piling | Pile Boreholes; boring of holes in all types of materials including all preparatory and ancillary works as necessary;Type P60-A01; 600mm diameter | 8 | Nr | AED | 1810
1.0024 | 1 | United Arab Emirates | Dubai | Apartments | MARYAM ISLAND - PLOTS 8 & 9 | Enabling Works, Plot 9 | EAGLE HILLS | Geo Foundations | Award | 2023 | Fixed Price Lump Sum | SITE WORK | Bored piling | Pile Boreholes; boring of holes in all types of materials including all preparatory and ancillary works as necessary;Type P60-A02; 600mm diameter | 8 | Nr | AED | 2810
1.0024 | 1 | United Arab Emirates | Dubai | Apartments | MARYAM ISLAND - PLOTS 8 & 9 | Enabling Works, Plot 9 | EAGLE HILLS | Geo Foundations | Award | 2023 | Fixed Price Lump Sum | SITE WORK | Bored piling | Pile Boreholes; boring of holes in all types of materials including all preparatory and ancillary works as necessary;Type P80-A01; 800mm diameter | 15 | Nr | AED | 1970
1.0024 | 1 | United Arab Emirates | Dubai | Apartments | MARYAM ISLAND - PLOTS 8 & 9 | Enabling Works, Plot 9 | EAGLE HILLS | Geo Foundations | Award | 2023 | Fixed Price Lump Sum | SITE WORK | Bored piling | Pile Boreholes; boring of holes in all types of materials including all preparatory and ancillary works as necessary;Type P80-A02; 800mm diameter | 15 | Nr | AED | 2240
1.0024 | 1 | United Arab Emirates | Dubai | Apartments | MARYAM ISLAND - PLOTS 8 & 9 | Enabling Works, Plot 9 | EAGLE HILLS | Geo Foundations | Award | 2023 | Fixed Price Lump Sum | SITE WORK | Bored piling | Pile Boreholes; boring of holes in all types of materials including all preparatory and ancillary works as necessary;Type P80-A03; 800mm diameter | 30 | Nr | AED | 2510
1.0024 | 1 | United Arab Emirates | Dubai | Apartments | MARYAM ISLAND - PLOTS 8 & 9 | Enabling Works, Plot 9 | EAGLE HILLS | Geo Foundations | Award | 2023 | Fixed Price Lump Sum | SITE WORK | Bored piling | Pile Boreholes; boring of holes in all types of materials including all preparatory and ancillary works as necessary;Type P80-A04; 800mm diameter | 37 | Nr | AED | 2780
1.0024 | 1 | United Arab Emirates | Dubai | Apartments | MARYAM ISLAND - PLOTS 8 & 9 | Enabling Works, Plot 9 | EAGLE HILLS | Geo Foundations | Award | 2023 | Fixed Price Lump Sum | SITE WORK | Bored piling | Pile Boreholes; boring of holes in all types of materials including all preparatory and ancillary works as necessary; Type P80-A05; 800mm diameter | 35 | Nr | AED | 3050
1.0025 | 1 | United Arab Emirates | Dubai | Apartments | MARYAM ISLAND - PLOTS 8 & 9 | Enabling Works, Plot 9 | EAGLE HILLS | Geo Foundations | Award | 2023 | Fixed Price Lump Sum | SITE WORK | Bored piling | Pile Boreholes; boring of holes in all types of materials including all preparatory and ancillary works as necessary;Type P80-A06; 800mm diameter | 24 | Nr | AED | 3320
1.0025 | 1 | United Arab Emirates | Dubai | Apartments | MARYAM ISLAND - PLOTS 8 & 9 | Enabling Works, Plot 9 | EAGLE HILLS | Geo Foundations | Award | 2023 | Fixed Price Lump Sum | SITE WORK | Bored piling | Pile Boreholes; boring of holes in all types of materials including all preparatory and ancillary works as necessary;Type P80-A06*; 800mm diameter | 2 | Nr | AED | 3320
1.0025 | 1 | United Arab Emirates | Dubai | Apartments | MARYAM ISLAND - PLOTS 8 & 9 | Enabling Works, Plot 9 | EAGLE HILLS | Geo Foundations | Award | 2023 | Fixed Price Lump Sum | SITE WORK | Bored piling | Pile Boreholes; boring of holes in all types of materials including all preparatory and ancillary works as necessary; Type P80-B01; 800mm diameter | 8 | Nr | AED | 2060
1.0025 | 1 | United Arab Emirates | Dubai | Apartments | MARYAM ISLAND - PLOTS 8 & 9 | Enabling Works, Plot 9 | EAGLE HILLS | Geo Foundations | Award | 2023 | Fixed Price Lump Sum | SITE WORK | Bored piling | Pile Boreholes; boring of holes in all types of materials including all preparatory and ancillary works as necessary;Type P80-B02; 800mm diameter | 6 | Nr | AED | 3270
1.0025 | 1 | United Arab Emirates | Dubai | Apartments | MARYAM ISLAND - PLOTS 8 & 9 | Enabling Works, Plot 9 | EAGLE HILLS | Geo Foundations | Award | 2023 | Fixed Price Lump Sum | SITE WORK | Bored piling | Pile Boreholes; boring of holes in all types of materials including all preparatory and ancillary works as necessary;Type P80-B02*; 800mm diameter | 2 | Nr | AED | 3270
1.0025 | 1 | United Arab Emirates | Dubai | Apartments | MARYAM ISLAND - PLOTS 8 & 9 | Enabling Works, Plot 9 | EAGLE HILLS | Geo Foundations | Award | 2023 | Fixed Price Lump Sum | SITE WORK | Bored piling | Pile Boreholes; boring of holes in all types of materials including all preparatory and ancillary works as necessary;Type P80-D01; 800mm diameter | 5 | Nr | AED | 1900
1.0025 | 1 | United Arab Emirates | Dubai | Apartments | MARYAM ISLAND - PLOTS 8 & 9 | Enabling Works, Plot 9 | EAGLE HILLS | Geo Foundations | Award | 2023 | Fixed Price Lump Sum | SITE WORK | Bored piling | Pile Boreholes; boring of holes in all types of materials including all preparatory and ancillary works as necessary;Type P80-D02; 800mm diameter | 11 | Nr | AED | 2570
1.0025 | 1 | United Arab Emirates | Dubai | Apartments | MARYAM ISLAND - PLOTS 8 & 9 | Enabling Works, Plot 9 | EAGLE HILLS | Geo Foundations | Award | 2023 | Fixed Price Lump Sum | SITE WORK | Bored piling | Pile Boreholes; boring of holes in all types of materials including all preparatory and ancillary works as necessary;Type P90-A01; 900mm diameter | 4 | Nr | AED | 3370
1.0025 | 1 | United Arab Emirates | Dubai | Apartments | MARYAM ISLAND - PLOTS 8 & 9 | Enabling Works, Plot 9 | EAGLE HILLS | Geo Foundations | Award | 2023 | Fixed Price Lump Sum | SITE WORK | Bored piling | Pile Boreholes; boring of holes in all types of materials including all preparatory and ancillary works as necessary;Type P90-A01*; 900mm diameter | 9 | Nr | AED | 3370
1.0025 | 1 | United Arab Emirates | Dubai | Apartments | MARYAM ISLAND - PLOTS 8 & 9 | Enabling Works, Plot 9 | EAGLE HILLS | Geo Foundations | Award | 2023 | Fixed Price Lump Sum | SITE WORK | Bored piling | Pile Boreholes; boring of holes in all types of materials including all preparatory and ancillary works as necessary;Type P90-B01; 900mm diameter | 6 | Nr | AED | 3370
1.0026 | 1 | United Arab Emirates | Dubai | Apartments | MARYAM ISLAND - PLOTS 8 & 9 | Enabling Works, Plot 9 | EAGLE HILLS | Geo Foundations | Award | 2023 | Fixed Price Lump Sum | SITE WORK | Bored piling | Pile Boreholes; boring of holes in all types of materials including all preparatory and ancillary works as necessary; Type P90-B01*; 900mm diameter | 4 | Nr | AED | 3370
1.0026 | 1 | United Arab Emirates | Dubai | Apartments | MARYAM ISLAND - PLOTS 8 & 9 | Enabling Works, Plot 9 | EAGLE HILLS | Geo Foundations | Award | 2023 | Fixed Price Lump Sum | SITE WORK | Bored piling | Pile Boreholes; boring of holes in all types of materials including all preparatory and ancillary works as necessary; Type P90-C01; 900mm diameter | 25 | Nr | AED | 3090
1.0026 | 1 | United Arab Emirates | Dubai | Apartments | MARYAM ISLAND - PLOTS 8 & 9 | Enabling Works, Plot 9 | EAGLE HILLS | Geo Foundations | Award | 2023 | Fixed Price Lump Sum | SITE WORK | Bored piling | Pile Boreholes; boring of holes in all types of materials including all preparatory and ancillary works as necessary;Type P90-C01*; 900mm diameter | 26 | Nr | AED | 3090
1.0026 | 1 | United Arab Emirates | Dubai | Apartments | MARYAM ISLAND - PLOTS 8 & 9 | Enabling Works, Plot 9 | EAGLE HILLS | Geo Foundations | Award | 2023 | Fixed Price Lump Sum | SITE WORK | Bored piling | Reinforced poured concrete; concrete grade C50/20 (minimum); including temporary casing if required;Type P60-A01; 600mm diameter | 8 | Nr | AED | 1220
1.0026 | 1 | United Arab Emirates | Dubai | Apartments | MARYAM ISLAND - PLOTS 8 & 9 | Enabling Works, Plot 9 | EAGLE HILLS | Geo Foundations | Award | 2023 | Fixed Price Lump Sum | SITE WORK | Bored piling | Reinforced poured concrete; concrete grade C50/20 (minimum); including temporary casing if required;Type P60-A02; 600mm diameter | 8 | Nr | AED | 1900
1.0026 | 1 | United Arab Emirates | Dubai | Apartments | MARYAM ISLAND - PLOTS 8 & 9 | Enabling Works, Plot 9 | EAGLE HILLS | Geo Foundations | Award | 2023 | Fixed Price Lump Sum | SITE WORK | Bored piling | Reinforced poured concrete; concrete grade C50/20 (minimum); including temporary casing if required;Type P80-A01; 800mm diameter | 15 | Nr | AED | 2200
1.0026 | 1 | United Arab Emirates | Dubai | Apartments | MARYAM ISLAND - PLOTS 8 & 9 | Enabling Works, Plot 9 | EAGLE HILLS | Geo Foundations | Award | 2023 | Fixed Price Lump Sum | SITE WORK | Bored piling | Reinforced poured concrete; concrete grade C50/20 (minimum); including temporary casing if required;Type P80-A02; 800mm diameter | 15 | Nr | AED | 2500
1.0026 | 1 | United Arab Emirates | Dubai | Apartments | MARYAM ISLAND - PLOTS 8 & 9 | Enabling Works, Plot 9 | EAGLE HILLS | Geo Foundations | Award | 2023 | Fixed Price Lump Sum | SITE WORK | Bored piling | Reinforced poured concrete; concrete grade C50/20 (minimum); including temporary casing if required;Type P80-A03; 800mm diameter | 30 | Nr | AED | 2800
1.0026 | 1 | United Arab Emirates | Dubai | Apartments | MARYAM ISLAND - PLOTS 8 & 9 | Enabling Works, Plot 9 | EAGLE HILLS | Geo Foundations | Award | 2023 | Fixed Price Lump Sum | SITE WORK | Bored piling | Reinforced poured concrete; concrete grade C50/20 (minimum); including temporary casing if required;Type P80-A04; 800mm diameter | 37 | Nr | AED | 3100
1.0026 | 1 | United Arab Emirates | Dubai | Apartments | MARYAM ISLAND - PLOTS 8 & 9 | Enabling Works, Plot 9 | EAGLE HILLS | Geo Foundations | Award | 2023 | Fixed Price Lump Sum | SITE WORK | Bored piling | Reinforced poured concrete; concrete grade C50/20 (minimum); including temporary casing if required;Type P80-A05; 800mm diameter | 35 | Nr | AED | 3400
1.0027 | 1 | United Arab Emirates | Dubai | Apartments | MARYAM ISLAND - PLOTS 8 & 9 | Enabling Works, Plot 9 | EAGLE HILLS | Geo Foundations | Award | 2023 | Fixed Price Lump Sum | SITE WORK | Bored piling | Reinforced poured concrete; concrete grade C50/20 (minimum); including temporary casing if required;Type P80-A06; 800mm diameter | 24 | Nr | AED | 3700
1.0027 | 1 | United Arab Emirates | Dubai | Apartments | MARYAM ISLAND - PLOTS 8 & 9 | Enabling Works, Plot 9 | EAGLE HILLS | Geo Foundations | Award | 2023 | Fixed Price Lump Sum | SITE WORK | Bored piling | Reinforced poured concrete; concrete grade C50/20 (minimum); including temporary casing if required;Type P80-A06*; 800mm diameter | 2 | Nr | AED | 3700
1.0027 | 1 | United Arab Emirates | Dubai | Apartments | MARYAM ISLAND - PLOTS 8 & 9 | Enabling Works, Plot 9 | EAGLE HILLS | Geo Foundations | Award | 2023 | Fixed Price Lump Sum | SITE WORK | Bored piling | Reinforced poured concrete; concrete grade C50/20 (minimum); including temporary casing if required;Type P80-B01; 800mm diameter | 8 | Nr | AED | 2290
1.0027 | 1 | United Arab Emirates | Dubai | Apartments | MARYAM ISLAND - PLOTS 8 & 9 | Enabling Works, Plot 9 | EAGLE HILLS | Geo Foundations | Award | 2023 | Fixed Price Lump Sum | SITE WORK | Bored piling | Reinforced poured concrete; concrete grade C50/20 (minimum); including temporary casing if required;Type P80-B02; 800mm diameter | 6 | Nr | AED | 3650
1.0027 | 1 | United Arab Emirates | Dubai | Apartments | MARYAM ISLAND - PLOTS 8 & 9 | Enabling Works, Plot 9 | EAGLE HILLS | Geo Foundations | Award | 2023 | Fixed Price Lump Sum | SITE WORK | Bored piling | Reinforced poured concrete; concrete grade C50/20 (minimum); including temporary casing if required;Type P80-B02*; 800mm diameter | 2 | Nr | AED | 3650
1.0027 | 1 | United Arab Emirates | Dubai | Apartments | MARYAM ISLAND - PLOTS 8 & 9 | Enabling Works, Plot 9 | EAGLE HILLS | Geo Foundations | Award | 2023 | Fixed Price Lump Sum | SITE WORK | Bored piling | Reinforced poured concrete; concrete grade C50/20 (minimum); including temporary casing if required;Type P80-D01; 800mm diameter | 5 | Nr | AED | 2110
1.0027 | 1 | United Arab Emirates | Dubai | Apartments | MARYAM ISLAND - PLOTS 8 & 9 | Enabling Works, Plot 9 | EAGLE HILLS | Geo Foundations | Award | 2023 | Fixed Price Lump Sum | SITE WORK | Bored piling | Reinforced poured concrete; concrete grade C50/20 (minimum); including temporary casing if required;Type P80-D02; 800mm diameter | 11 | Nr | AED | 2860
1.0027 | 1 | United Arab Emirates | Dubai | Apartments | MARYAM ISLAND - PLOTS 8 & 9 | Enabling Works, Plot 9 | EAGLE HILLS | Geo Foundations | Award | 2023 | Fixed Price Lump Sum | SITE WORK | Bored piling | Reinforced poured concrete; concrete grade C50/20 (minimum); including temporary casing if required;Type P90-A01; 900mm diameter | 4 | Nr | AED | 4580
1.0027 | 1 | United Arab Emirates | Dubai | Apartments | MARYAM ISLAND - PLOTS 8 & 9 | Enabling Works, Plot 9 | EAGLE HILLS | Geo Foundations | Award | 2023 | Fixed Price Lump Sum | SITE WORK | Bored piling | Reinforced poured concrete; concrete grade C50/20 (minimum); including temporary casing if required;Type P90-A01*; 900mm diameter | 9 | Nr | AED | 4580
1.0027 | 1 | United Arab Emirates | Dubai | Apartments | MARYAM ISLAND - PLOTS 8 & 9 | Enabling Works, Plot 9 | EAGLE HILLS | Geo Foundations | Award | 2023 | Fixed Price Lump Sum | SITE WORK | Bored piling | Reinforced poured concrete; concrete grade C50/20 (minimum); including temporary casing if required;Type P90-B01; 900mm diameter | 6 | Nr | AED | 4580
1.0028 | 1 | United Arab Emirates | Dubai | Apartments | MARYAM ISLAND - PLOTS 8 & 9 | Enabling Works, Plot 9 | EAGLE HILLS | Geo Foundations | Award | 2023 | Fixed Price Lump Sum | SITE WORK | Bored piling | Reinforced poured concrete; concrete grade C50/20 (minimum); including temporary casing if required;Type P90-B01*; 900mm diameter | 4 | Nr | AED | 4580
1.0028 | 1 | United Arab Emirates | Dubai | Apartments | MARYAM ISLAND - PLOTS 8 & 9 | Enabling Works, Plot 9 | EAGLE HILLS | Geo Foundations | Award | 2023 | Fixed Price Lump Sum | SITE WORK | Bored piling | Reinforced poured concrete; concrete grade C50/20 (minimum); including temporary casing if required;Type P90-C01; 900mm diameter | 25 | Nr | AED | 4190
1.0028 | 1 | United Arab Emirates | Dubai | Apartments | MARYAM ISLAND - PLOTS 8 & 9 | Enabling Works, Plot 9 | EAGLE HILLS | Geo Foundations | Award | 2023 | Fixed Price Lump Sum | SITE WORK | Bored piling | Reinforced poured concrete; concrete grade C50/20 (minimum); including temporary casing if required;Type P90-C01*; 900mm diameter | 26 | Nr | AED | 4190
1.0028 | 1 | United Arab Emirates | Dubai | Apartments | MARYAM ISLAND - PLOTS 8 & 9 | Enabling Works, Plot 9 | EAGLE HILLS | Geo Foundations | Award | 2023 | Fixed Price Lump Sum | SITE WORK | Bored piling | Reinforcing steel bars; deformed high yield steel with a minimum yield strength of 460MPa; including fixing cages, mechanical coupling and fixing accessories;Type P60-A01; 600mm diameter | 8 | Nr | AED | 1630
1.0028 | 1 | United Arab Emirates | Dubai | Apartments | MARYAM ISLAND - PLOTS 8 & 9 | Enabling Works, Plot 9 | EAGLE HILLS | Geo Foundations | Award | 2023 | Fixed Price Lump Sum | SITE WORK | Bored piling | Reinforcing steel bars; deformed high yield steel with a minimum yield strength of 460MPa; including fixing cages, mechanical coupling and fixing accessories;Type P60-A02; 600mm diameter | 8 | Nr | AED | 2450
1.0028 | 1 | United Arab Emirates | Dubai | Apartments | MARYAM ISLAND - PLOTS 8 & 9 | Enabling Works, Plot 9 | EAGLE HILLS | Geo Foundations | Award | 2023 | Fixed Price Lump Sum | SITE WORK | Bored piling | Reinforcing steel bars; deformed high yield steel with a minimum yield strength of 460MPa; including fixing cages, mechanical coupling and fixing accessories; Type P80-A01; 800mm diameter | 15 | Nr | AED | 3260
1.0028 | 1 | United Arab Emirates | Dubai | Apartments | MARYAM ISLAND - PLOTS 8 & 9 | Enabling Works, Plot 9 | EAGLE HILLS | Geo Foundations | Award | 2023 | Fixed Price Lump Sum | SITE WORK | Bored piling | Reinforcing steel bars; deformed high yield steel with a minimum yield strength of 460MPa; including fixing cages, mechanical coupling and fixing accessories; Type P80-A02; 800mm diameter | 15 | Nr | AED | 3990
1.0028 | 1 | United Arab Emirates | Dubai | Apartments | MARYAM ISLAND - PLOTS 8 & 9 | Enabling Works, Plot 9 | EAGLE HILLS | Geo Foundations | Award | 2023 | Fixed Price Lump Sum | SITE WORK | Bored piling | Reinforcing steel bars; deformed high yield steel with a minimum yield strength of 460MPa; including fixing cages, mechanical coupling and fixing accessories;Type P80-A03; 800mm diameter | 30 | Nr | AED | 4070
1.0028 | 1 | United Arab Emirates | Dubai | Apartments | MARYAM ISLAND - PLOTS 8 & 9 | Enabling Works, Plot 9 | EAGLE HILLS | Geo Foundations | Award | 2023 | Fixed Price Lump Sum | SITE WORK | Bored piling | Reinforcing steel bars; deformed high yield steel with a minimum yield strength of 460MPa; including fixing cages, mechanical coupling and fixing accessories;Type P80-A04; 800mm diameter | 37 | Nr | AED | 4890
1.0028 | 1 | United Arab Emirates | Dubai | Apartments | MARYAM ISLAND - PLOTS 8 & 9 | Enabling Works, Plot 9 | EAGLE HILLS | Geo Foundations | Award | 2023 | Fixed Price Lump Sum | SITE WORK | Bored piling | Reinforcing steel bars; deformed high yield steel with a minimum yield strength of 460MPa; including fixing cages, mechanical coupling and fixing accessories; Type P80-A05; 800mm diameter | 35 | Nr | AED | 4950
1.0029 | 1 | United Arab Emirates | Dubai | Apartments | MARYAM ISLAND - PLOTS 8 & 9 | Enabling Works, Plot 9 | EAGLE HILLS | Geo Foundations | Award | 2023 | Fixed Price Lump Sum | SITE WORK | Bored piling | Reinforcing steel bars; deformed high yield steel with a minimum yield strength of 460MPa; including fixing cages, mechanical coupling and fixing accessories;Type P80-A06; 800mm diameter | 24 | Nr | AED | 5520
1.0029 | 1 | United Arab Emirates | Dubai | Apartments | MARYAM ISLAND - PLOTS 8 & 9 | Enabling Works, Plot 9 | EAGLE HILLS | Geo Foundations | Award | 2023 | Fixed Price Lump Sum | SITE WORK | Bored piling | Reinforcing steel bars; deformed high yield steel with a minimum yield strength of 460MPa; including fixing cages, mechanical coupling and fixing accessories;Type P80-A06*; 800mm diameter | 2 | Nr | AED | 9980
1.0029 | 1 | United Arab Emirates | Dubai | Apartments | MARYAM ISLAND - PLOTS 8 & 9 | Enabling Works, Plot 9 | EAGLE HILLS | Geo Foundations | Award | 2023 | Fixed Price Lump Sum | SITE WORK | Bored piling | Reinforcing steel bars; deformed high yield steel with a minimum yield strength of 460MPa; including fixing cages, mechanical coupling and fixing accessories;Type P80-B01; 800mm diameter | 8 | Nr | AED | 3290
1.0029 | 1 | United Arab Emirates | Dubai | Apartments | MARYAM ISLAND - PLOTS 8 & 9 | Enabling Works, Plot 9 | EAGLE HILLS | Geo Foundations | Award | 2023 | Fixed Price Lump Sum | SITE WORK | Bored piling | Reinforcing steel bars; deformed high yield steel with a minimum yield strength of 460MPa; including fixing cages, mechanical coupling and fixing accessories;Type P80-B02; 800mm diameter | 6 | Nr | AED | 5260
1.0029 | 1 | United Arab Emirates | Dubai | Apartments | MARYAM ISLAND - PLOTS 8 & 9 | Enabling Works, Plot 9 | EAGLE HILLS | Geo Foundations | Award | 2023 | Fixed Price Lump Sum | SITE WORK | Bored piling | Reinforcing steel bars; deformed high yield steel with a minimum yield strength of 460MPa; including fixing cages, mechanical coupling and fixing accessories;Type P80-B02*; 800mm diameter | 2 | Nr | AED | 9070
1.0029 | 1 | United Arab Emirates | Dubai | Apartments | MARYAM ISLAND - PLOTS 8 & 9 | Enabling Works, Plot 9 | EAGLE HILLS | Geo Foundations | Award | 2023 | Fixed Price Lump Sum | SITE WORK | Bored piling | Reinforcing steel bars; deformed high yield steel with a minimum yield strength of 460MPa; including fixing cages, mechanical coupling and fixing accessories;Type P80-D01; 800mm diameter | 5 | Nr | AED | 3240
1.0029 | 1 | United Arab Emirates | Dubai | Apartments | MARYAM ISLAND - PLOTS 8 & 9 | Enabling Works, Plot 9 | EAGLE HILLS | Geo Foundations | Award | 2023 | Fixed Price Lump Sum | SITE WORK | Bored piling | Reinforcing steel bars; deformed high yield steel with a minimum yield strength of 460MPa; including fixing cages, mechanical coupling and fixing accessories;Type P80-D02; 800mm diameter | 11 | Nr | AED | 4560
1.0029 | 1 | United Arab Emirates | Dubai | Apartments | MARYAM ISLAND - PLOTS 8 & 9 | Enabling Works, Plot 9 | EAGLE HILLS | Geo Foundations | Award | 2023 | Fixed Price Lump Sum | SITE WORK | Bored piling | Reinforcing steel bars; deformed high yield steel with a minimum yield strength of 460MPa; including fixing cages, mechanical coupling and fixing accessories;Type P90-A01; 900mm diameter | 4 | Nr | AED | 5400
1.0029 | 1 | United Arab Emirates | Dubai | Apartments | MARYAM ISLAND - PLOTS 8 & 9 | Enabling Works, Plot 9 | EAGLE HILLS | Geo Foundations | Award | 2023 | Fixed Price Lump Sum | SITE WORK | Bored piling | Reinforcing steel bars; deformed high yield steel with a minimum yield strength of 460MPa; including fixing cages, mechanical coupling and fixing accessories;Type P90-A01*; 900mm diameter | 9 | Nr | AED | 15660
1.0029 | 1 | United Arab Emirates | Dubai | Apartments | MARYAM ISLAND - PLOTS 8 & 9 | Enabling Works, Plot 9 | EAGLE HILLS | Geo Foundations | Award | 2023 | Fixed Price Lump Sum | SITE WORK | Bored piling | Reinforcing steel bars; deformed high yield steel with a minimum yield strength of 460MPa; including fixing cages, mechanical coupling and fixing accessories;Type P90-B01; 900mm diameter | 6 | Nr | AED | 5930
1.003 | 1 | United Arab Emirates | Dubai | Apartments | MARYAM ISLAND - PLOTS 8 & 9 | Enabling Works, Plot 9 | EAGLE HILLS | Geo Foundations | Award | 2023 | Fixed Price Lump Sum | SITE WORK | Bored piling | Reinforcing steel bars; deformed high yield steel with a minimum yield strength of 460MPa; including fixing cages, mechanical coupling and fixing accessories;Type P90-B01*; 900mm diameter | 4 | Nr | AED | 14220
1.003 | 1 | United Arab Emirates | Dubai | Apartments | MARYAM ISLAND - PLOTS 8 & 9 | Enabling Works, Plot 9 | EAGLE HILLS | Geo Foundations | Award | 2023 | Fixed Price Lump Sum | SITE WORK | Bored piling | Reinforcing steel bars; deformed high yield steel with a minimum yield strength of 460MPa; including fixing cages, mechanical coupling and fixing accessories;Type P90-C01; 900mm diameter | 25 | Nr | AED | 9050
1.003 | 1 | United Arab Emirates | Dubai | Apartments | MARYAM ISLAND - PLOTS 8 & 9 | Enabling Works, Plot 9 | EAGLE HILLS | Geo Foundations | Award | 2023 | Fixed Price Lump Sum | SITE WORK | Bored piling | Reinforcing steel bars; deformed high yield steel with a minimum yield strength of 460MPa; including fixing cages, mechanical coupling and fixing accessories;Type P90-C01*; 900mm diameter | 26 | Nr | AED | 16160
1.003 | 1 | United Arab Emirates | Dubai | Apartments | MARYAM ISLAND - PLOTS 8 & 9 | Enabling Works, Plot 9 | EAGLE HILLS | Geo Foundations | Award | 2023 | Fixed Price Lump Sum | SITE WORK | Testing piling | Integrity testing; to 100% of pile;600mm diameter | 16 | Nr | AED | 25
1.003 | 1 | United Arab Emirates | Dubai | Apartments | MARYAM ISLAND - PLOTS 8 & 9 | Enabling Works, Plot 9 | EAGLE HILLS | Geo Foundations | Award | 2023 | Fixed Price Lump Sum | SITE WORK | Testing piling | Integrity testing; to 100% of pile;800mm diameter | 190 | Nr | AED | 25
1.003 | 1 | United Arab Emirates | Dubai | Apartments | MARYAM ISLAND - PLOTS 8 & 9 | Enabling Works, Plot 9 | EAGLE HILLS | Geo Foundations | Award | 2023 | Fixed Price Lump Sum | SITE WORK | Testing piling | Integrity testing; to 100% of pile;900mm diameter | 74 | Nr | AED | 25
1.003 | 1 | United Arab Emirates | Dubai | Apartments | MARYAM ISLAND - PLOTS 8 & 9 | Enabling Works, Plot 9 | EAGLE HILLS | Geo Foundations | Award | 2023 | Fixed Price Lump Sum | SITE WORK | testing Piling | Sonic logging; to 10% of piles with a diameter of 600mm or more;600mm diameter | 2 | Nr | AED | 1200
1.003 | 1 | United Arab Emirates | Dubai | Apartments | MARYAM ISLAND - PLOTS 8 & 9 | Enabling Works, Plot 9 | EAGLE HILLS | Geo Foundations | Award | 2023 | Fixed Price Lump Sum | SITE WORK | testing Piling | Sonic logging; to 10% of piles with a diameter of 600mm or more;800mm diameter | 19 | Nr | AED | 1200
1.003 | 1 | United Arab Emirates | Dubai | Apartments | MARYAM ISLAND - PLOTS 8 & 9 | Enabling Works, Plot 9 | EAGLE HILLS | Geo Foundations | Award | 2023 | Fixed Price Lump Sum | SITE WORK | testing Piling | Sonic logging; to 10% of piles with a diameter of 600mm or more;900mm diameter | 7 | Nr | AED | 1200
1.003 | 1 | United Arab Emirates | Dubai | Apartments | MARYAM ISLAND - PLOTS 8 & 9 | Enabling Works, Plot 9 | EAGLE HILLS | Geo Foundations | Award | 2023 | Fixed Price Lump Sum | SITE WORK | Testing piling | Caliper logging; to 5% of piles with a diameter of 800mm or 900mm;800mm diameter | 10 | Nr | AED | 1200
1.0031 | 1 | United Arab Emirates | Dubai | Apartments | MARYAM ISLAND - PLOTS 8 & 9 | Enabling Works, Plot 9 | EAGLE HILLS | Geo Foundations | Award | 2023 | Fixed Price Lump Sum | SITE WORK | Testing piling | Caliper logging; to 5% of piles with a diameter of 800mm or 900mm;900mm diameter | 4 | Nr | AED | 1200
1.0031 | 1 | United Arab Emirates | Dubai | Apartments | MARYAM ISLAND - PLOTS 8 & 9 | Enabling Works, Plot 9 | EAGLE HILLS | Geo Foundations | Award | 2023 | Fixed Price Lump Sum | SITE WORK | Testing piling | Dynamic load test on working pile; to 5% of piles;600mm diameter | 1 | Nr | AED | 1500
1.0031 | 1 | United Arab Emirates | Dubai | Apartments | MARYAM ISLAND - PLOTS 8 & 9 | Enabling Works, Plot 9 | EAGLE HILLS | Geo Foundations | Award | 2023 | Fixed Price Lump Sum | SITE WORK | Testing piling | Dynamic load test on working pile; to 5% of piles;800mm diameter | 10 | Nr | AED | 1500
1.0031 | 1 | United Arab Emirates | Dubai | Apartments | MARYAM ISLAND - PLOTS 8 & 9 | Enabling Works, Plot 9 | EAGLE HILLS | Geo Foundations | Award | 2023 | Fixed Price Lump Sum | SITE WORK | Testing piling | Dynamic load test on working pile; to 5% of piles;900mm diameter | 4 | Nr | AED | 1500
1.0031 | 1 | United Arab Emirates | Dubai | Apartments | MARYAM ISLAND - PLOTS 8 & 9 | Enabling Works, Plot 9 | EAGLE HILLS | Geo Foundations | Award | 2023 | Fixed Price Lump Sum | SITE WORK | testing Piling | Static load test on working pile; to 1% of piles;600mm diameter | 1 | Nr | AED | 18000
1.0031 | 1 | United Arab Emirates | Dubai | Apartments | MARYAM ISLAND - PLOTS 8 & 9 | Enabling Works, Plot 9 | EAGLE HILLS | Geo Foundations | Award | 2023 | Fixed Price Lump Sum | SITE WORK | testing Piling | Static load test on working pile; to 1% of piles;800mm diameter | 2 | Nr | AED | 20000
1.0031 | 1 | United Arab Emirates | Dubai | Apartments | MARYAM ISLAND - PLOTS 8 & 9 | Enabling Works, Plot 9 | EAGLE HILLS | Geo Foundations | Award | 2023 | Fixed Price Lump Sum | SITE WORK | testing Piling | Static load test on working pile; to 1% of piles;900mm diameter | 1 | Nr | AED | 21000
1.0031 | 1 | United Arab Emirates | Dubai | Apartments | MARYAM ISLAND - PLOTS 8 & 9 | Enabling Works, Plot 9 | EAGLE HILLS | Geo Foundations | Award | 2023 | Fixed Price Lump Sum | SITE WORK | Bored piling | Preliminary test pile; to 1% of piles with a diameter of 800mm or 900mm;PTP1; 800mm diameter; beam and reaction anchor testing method; -21.570m toe level, +2.435m cut off level | 1 | Nr | AED | 42000
1.0031 | 1 | United Arab Emirates | Dubai | Apartments | MARYAM ISLAND - PLOTS 8 & 9 | Enabling Works, Plot 9 | EAGLE HILLS | Geo Foundations | Award | 2023 | Fixed Price Lump Sum | SITE WORK | Bored piling | Preliminary test pile; to 1% of piles with a diameter of 800mm or 900mm;PTP2; 900mm diameter; bidirectional load cell testing method; -21.570m toe level, +2.435m cut off level | 1 | Nr | AED | 68440
2 |  | United Arab Emirates | Various | Various | VARIOUS - DESIGN & BUILD | Piling & Shoring Works | EMAAR | HSSG | Award | 2022 | Term Contract - SOR | SITE WORK | Site preparation | Site Preparation; Including Breaking Out And Disposal Of Materials; Removing Trees Or Stumps; Girth 600 - 1.50M. | 1 | Nr | AED | 155
2 |  | United Arab Emirates | Various | Various | VARIOUS - DESIGN & BUILD | Piling & Shoring Works | EMAAR | HSSG | Award | 2022 | Term Contract | SITE WORK | Site preparation | Site Preparation; Including Breaking Out And Disposal Of Materials; Removing Trees Or Stumps; Girth 1.50 - 3.00M. | 1 | Nr | AED | 200
2 |  | United Arab Emirates | Various | Various | VARIOUS - DESIGN & BUILD | Piling & Shoring Works | EMAAR | HSSG | Award | 2022 | Term Contract | SITE WORK | Site preparation | Site Preparation; Including Breaking Out And Disposal Of Materials; Removing Trees Or Stumps; Girth > 3.00M | 1 | Nr | AED | 275
2 |  | United Arab Emirates | Various | Various | VARIOUS - DESIGN & BUILD | Piling & Shoring Works | EMAAR | HSSG | Award | 2022 | Term Contract | SITE WORK | Site preparation | Site Preparation; Including Breaking Out And Disposal Of Materials; Clearing Site Vegetation; Bushes, Scrub And The Like (General Site Clearance). | 1 | m² | AED | 2.2
2 |  | United Arab Emirates | Various | Various | VARIOUS - DESIGN & BUILD | Piling & Shoring Works | EMAAR | HSSG | Award | 2022 | Term Contract | SITE WORK | Site preparation | Site Preparation; Including Breaking Out And Disposal Of Materials; Remove Existing Hoardings; Standard Height As Per Dm Guidelines. | 1 | m | AED | 30
2.0001 |  | United Arab Emirates | Various | Various | VARIOUS - DESIGN & BUILD | Piling & Shoring Works | EMAAR | HSSG | Award | 2022 | Term Contract | SITE WORK | Site preparation | Site Preparation; Including Breaking Out And Disposal Of Materials; Remove Existing Roads, Footpaths, Carpark Areas And The Like; Including All Base Materials; Tarmacadam. | 1 | m² | AED | 22
2.0001 |  | United Arab Emirates | Various | Various | VARIOUS - DESIGN & BUILD | Piling & Shoring Works | EMAAR | HSSG | Award | 2022 | Term Contract | SITE WORK | Site preparation | Site Preparation; Including Breaking Out And Disposal Of Materials; Remove Existing Roads, Footpaths, Carpark Areas And The Like; Including All Base Materials; Tarmacadam. | 1 | m² | AED | 20
2.0001 |  | United Arab Emirates | Various | Various | VARIOUS - DESIGN & BUILD | Piling & Shoring Works | EMAAR | HSSG | Award | 2022 | Term Contract | SITE WORK | Site preparation | Site Preparation; Including Breaking Out And Disposal Of Materials; Remove Existing Roads, Footpaths, Carpark Areas And The Like; Including All Base Materials; Block Pavings. | 1 | m² | AED | 11
2.0001 |  | United Arab Emirates | Various | Various | VARIOUS - DESIGN & BUILD | Piling & Shoring Works | EMAAR | HSSG | Award | 2022 | Term Contract | SITE WORK | Site preparation | Site Preparation; Including Breaking Out And Disposal Of Materials; Remove Reinforced Concrete Structures. | 1 | m³ | AED | 105
2.0001 |  | United Arab Emirates | Various | Various | VARIOUS - DESIGN & BUILD | Piling & Shoring Works | EMAAR | HSSG | Award | 2022 | Term Contract | SITE WORK | Site preparation | Site Preparation; Including Breaking Out And Disposal Of Materials; Remove Brickwork, Blockwork Or Stonework Structures. | 1 | m³ | AED | 80
2.0001 |  | United Arab Emirates | Various | Various | VARIOUS - DESIGN & BUILD | Piling & Shoring Works | EMAAR | HSSG | Award | 2022 | Term Contract | SITE WORK | Site preparation | Site Preparation; Including Breaking Out And Disposal Of Materials; Remove Existing Kerbs, Channels And The Like Including | 1 | m | AED | 50
2.0001 |  | United Arab Emirates | Various | Various | VARIOUS - DESIGN & BUILD | Piling & Shoring Works | EMAAR | HSSG | Award | 2022 | Term Contract | SITE WORK | Shoring | Soldier Piles; Construction Of Soldier Piled Shoring System;Depth Of Excavation Not Exceeding 5.0 M (Permanent) | 1 | m² | AED | 440
2.0001 |  | United Arab Emirates | Various | Various | VARIOUS - DESIGN & BUILD | Piling & Shoring Works | EMAAR | HSSG | Award | 2022 | Term Contract | SITE WORK | Shoring | Soldier Piles; Construction Of Soldier Piled Shoring System;Depth Of Excavation Not Exceeding 5.0 M (Temporary) | 1 | m² | AED | 385
2.0001 |  | United Arab Emirates | Various | Various | VARIOUS - DESIGN & BUILD | Piling & Shoring Works | EMAAR | HSSG | Award | 2022 | Term Contract | SITE WORK | Shoring | Soldier Piles With Tie Back Anchors; Construction Of Soldier Piled Shoring System; Depth Of Excavation Not Exceeding 5.0 M | 1 | m² | AED | 385
2.0002 |  | United Arab Emirates | Various | Various | VARIOUS - DESIGN & BUILD | Piling & Shoring Works | EMAAR | HSSG | Award | 2022 | Term Contract | SITE WORK | Shoring | Soldier Piles With Tie Back Anchors; Construction Of Soldier Piled Shoring System; Depth Of Excavation Not Exceeding 10.0 M | 1 | m² | AED | 330
2.0002 |  | United Arab Emirates | Various | Various | VARIOUS - DESIGN & BUILD | Piling & Shoring Works | EMAAR | HSSG | Award | 2022 | Term Contract | SITE WORK | Shoring | Soldier Piles With Tie Back Anchors; Construction Of Soldier Piled Shoring System; Depth Of Excavation Not Exceeding 15.0 M | 1 | m² | AED | 550
2.0002 |  | United Arab Emirates | Various | Various | VARIOUS - DESIGN & BUILD | Piling & Shoring Works | EMAAR | HSSG | Award | 2022 | Term Contract | SITE WORK | Shoring | Soldier Piles With Tie Back Anchors; Temporary Tie Back Anchors; 4 No. Strands; Anchor Length 16M | 1 | Nr | AED | 1780
2.0002 |  | United Arab Emirates | Various | Various | VARIOUS - DESIGN & BUILD | Piling & Shoring Works | EMAAR | HSSG | Award | 2022 | Term Contract | SITE WORK | Shoring | Soldier Piles With Tie Back Anchors; Temporary Tie Back Anchors; 4 No. Strands; Anchor Length 20M | 1 | Nr | AED | 1880
2.0002 |  | United Arab Emirates | Various | Various | VARIOUS - DESIGN & BUILD | Piling & Shoring Works | EMAAR | HSSG | Award | 2022 | Term Contract | SITE WORK | Shoring | Soldier Piles With Tie Back Anchors; Temporary Tie Back Anchors; 4 No. Strands; Anchor Length 24M | 1 | Nr | AED | 1980
2.0002 |  | United Arab Emirates | Various | Various | VARIOUS - DESIGN & BUILD | Piling & Shoring Works | EMAAR | HSSG | Award | 2022 | Term Contract | SITE WORK | Shoring | Soldier Piles With Tie Back Anchors; Temporary Tie Back Anchors; 4 No. Strands; Anchor Length 28M | 1 | Nr | AED | 2230
2.0002 |  | United Arab Emirates | Various | Various | VARIOUS - DESIGN & BUILD | Piling & Shoring Works | EMAAR | HSSG | Award | 2022 | Term Contract | SITE WORK | Shoring | Soldier Piles With Tie Back Anchors; Temporary Tie Back Anchors; 5 No. Strands; Anchor Length 16M | 1 | Nr | AED | 1830
2.0002 |  | United Arab Emirates | Various | Various | VARIOUS - DESIGN & BUILD | Piling & Shoring Works | EMAAR | HSSG | Award | 2022 | Term Contract | SITE WORK | Shoring | Soldier Piles With Tie Back Anchors; Temporary Tie Back Anchors; 5 No. Strands; Anchor Length 20M | 1 | Nr | AED | 1950
2.0002 |  | United Arab Emirates | Various | Various | VARIOUS - DESIGN & BUILD | Piling & Shoring Works | EMAAR | HSSG | Award | 2022 | Term Contract | SITE WORK | Shoring | Soldier Piles With Tie Back Anchors; Temporary Tie Back Anchors; 5 No. Strands; Anchor Length 24M | 1 | Nr | AED | 2030
2.0002 |  | United Arab Emirates | Various | Various | VARIOUS - DESIGN & BUILD | Piling & Shoring Works | EMAAR | HSSG | Award | 2022 | Term Contract | SITE WORK | Shoring | Soldier Piles With Tie Back Anchors; Temporary Tie Back Anchors; 5 No. Strands; Anchor Length 28M | 1 | Nr | AED | 2280
2.0002 |  | United Arab Emirates | Various | Various | VARIOUS - DESIGN & BUILD | Piling & Shoring Works | EMAAR | HSSG | Award | 2022 | Term Contract | SITE WORK | Shoring | Soldier Piles With Tie Back Anchors; Temporary Tie Back Anchors; 6 No. Strands; Anchor Length 16M | 1 | Nr | AED | 1930
2.0003 |  | United Arab Emirates | Various | Various | VARIOUS - DESIGN & BUILD | Piling & Shoring Works | EMAAR | HSSG | Award | 2022 | Term Contract | SITE WORK | Shoring | Soldier Piles With Tie Back Anchors; Temporary Tie Back Anchors; 6 No. Strands; Temporary Tie Back Anchors; 6 No. Strands; Anchor Length 20M | 1 | Nr | AED | 1980
2.0003 |  | United Arab Emirates | Various | Various | VARIOUS - DESIGN & BUILD | Piling & Shoring Works | EMAAR | HSSG | Award | 2022 | Term Contract | SITE WORK | Shoring | Soldier Piles With Tie Back Anchors; Temporary Tie Back Anchors; 6 No. Strands; Temporary Tie Back Anchors; 6 No. Strands; Anchor Length 24M | 1 | Nr | AED | 2080
2.0003 |  | United Arab Emirates | Various | Various | VARIOUS - DESIGN & BUILD | Piling & Shoring Works | EMAAR | HSSG | Award | 2022 | Term Contract | SITE WORK | Shoring | Soldier Piles With Tie Back Anchors; Temporary Tie Back Anchors; 6 No. Strands; Temporary Tie Back Anchors; 6 No. Strands; Anchor Length 28M | 1 | Nr | AED | 2370
2.0003 |  | United Arab Emirates | Various | Various | VARIOUS - DESIGN & BUILD | Piling & Shoring Works | EMAAR | HSSG | Award | 2022 | Term Contract | SITE WORK | Shoring | Soldier Piles With Tie Back Anchors; Temporary Tie Back Anchors; 7 No. Strands; Anchor Length 16M | 1 | Nr | AED | 1980
2.0003 |  | United Arab Emirates | Various | Various | VARIOUS - DESIGN & BUILD | Piling & Shoring Works | EMAAR | HSSG | Award | 2022 | Term Contract | SITE WORK | Shoring | Soldier Piles With Tie Back Anchors; Temporary Tie Back Anchors; 7 No. Strands; Anchor Length 20M | 1 | Nr | AED | 2030
2.0003 |  | United Arab Emirates | Various | Various | VARIOUS - DESIGN & BUILD | Piling & Shoring Works | EMAAR | HSSG | Award | 2022 | Term Contract | SITE WORK | Shoring | Soldier Piles With Tie Back Anchors; Temporary Tie Back Anchors; 7 No. Strands; Anchor Length 24M | 1 | Nr | AED | 2130
2.0003 |  | United Arab Emirates | Various | Various | VARIOUS - DESIGN & BUILD | Piling & Shoring Works | EMAAR | HSSG | Award | 2022 | Term Contract | SITE WORK | Shoring | Soldier Piles With Tie Back Anchors; Temporary Tie Back Anchors; 7 No. Strands; Anchor Length 28M | 1 | Nr | AED | 2380
2.0003 |  | United Arab Emirates | Various | Various | VARIOUS - DESIGN & BUILD | Piling & Shoring Works | EMAAR | HSSG | Award | 2022 | Term Contract | SITE WORK | Shoring | Contiguous Piles; Construction Of Contiguous Piles, Depth Not Exceeding 20M; 600 Dia. | 1 | m² | AED | 525
2.0003 |  | United Arab Emirates | Various | Various | VARIOUS - DESIGN & BUILD | Piling & Shoring Works | EMAAR | HSSG | Award | 2022 | Term Contract | SITE WORK | Shoring | Contiguous Piles; Construction Of Contiguous Piles, Depth Not Exceeding 20M; 600 Dia.: Disposal Of Material Arising From Boring | 1 | m³ | AED | 22
2.0004 |  | United Arab Emirates | Various | Various | VARIOUS - DESIGN & BUILD | Piling & Shoring Works | EMAAR | HSSG | Award | 2022 | Term Contract | SITE WORK | Shoring | Contiguous Piles; Construction Of Contiguous Piles, Depth Not Exceeding 20M; 600 Dia.: Guide Wall | 1 | m | AED | 215
2.0004 |  | United Arab Emirates | Various | Various | VARIOUS - DESIGN & BUILD | Piling & Shoring Works | EMAAR | HSSG | Award | 2022 | Term Contract | SITE WORK | Shoring | Contiguous Piles; Construction Of Contiguous Piles, Depth Not Exceeding 20M; 600 Dia.: Capping Beam | 1 | m | AED | 440
2.0004 |  | United Arab Emirates | Various | Various | VARIOUS - DESIGN & BUILD | Piling & Shoring Works | EMAAR | HSSG | Award | 2022 | Term Contract | SITE WORK | Shoring | Contiguous Piles; Construction Of Contiguous Piles, Depth Not Exceeding 20M; 750 Dia. | 1 | m² | AED | 550
2.0004 |  | United Arab Emirates | Various | Various | VARIOUS - DESIGN & BUILD | Piling & Shoring Works | EMAAR | HSSG | Award | 2022 | Term Contract | SITE WORK | Shoring | Contiguous Piles; Construction Of Contiguous Piles, Depth Not Exceeding 20M; 750 Dia.: Disposal Of Material Arising From Boring | 1 | m³ | AED | 22
2.0004 |  | United Arab Emirates | Various | Various | VARIOUS - DESIGN & BUILD | Piling & Shoring Works | EMAAR | HSSG | Award | 2022 | Term Contract | SITE WORK | Shoring | Contiguous Piles; Construction Of Contiguous Piles, Depth Not Exceeding 20M; 750 Dia.: Guide Wall | 1 | m | AED | 220
2.0004 |  | United Arab Emirates | Various | Various | VARIOUS - DESIGN & BUILD | Piling & Shoring Works | EMAAR | HSSG | Award | 2022 | Term Contract | SITE WORK | Shoring | Contiguous Piles; Construction Of Contiguous Piles, Depth Not Exceeding 20M; 750 Dia.: Capping Beam | 1 | m | AED | 495
2.0004 |  | United Arab Emirates | Various | Various | VARIOUS - DESIGN & BUILD | Piling & Shoring Works | EMAAR | HSSG | Award | 2022 | Term Contract | SITE WORK | Shoring | Contiguous Piles; Construction Of Contiguous Piles, Depth Not Exceeding 20M; 900 Dia. | 1 | m² | AED | 550
2.0004 |  | United Arab Emirates | Various | Various | VARIOUS - DESIGN & BUILD | Piling & Shoring Works | EMAAR | HSSG | Award | 2022 | Term Contract | SITE WORK | Shoring | Contiguous Piles; Construction Of Contiguous Piles, Depth Not Exceeding 20M; 900 Dia.: Disposal Of Material Arising From Boring | 1 | m³ | AED | 22
2.0004 |  | United Arab Emirates | Various | Various | VARIOUS - DESIGN & BUILD | Piling & Shoring Works | EMAAR | HSSG | Award | 2022 | Term Contract | SITE WORK | Shoring | Contiguous Piles; Construction Of Contiguous Piles, Depth Not Exceeding 20M; 900 Dia.: Guide Wall | 1 | m | AED | 220
2.0004 |  | United Arab Emirates | Various | Various | VARIOUS - DESIGN & BUILD | Piling & Shoring Works | EMAAR | HSSG | Award | 2022 | Term Contract | SITE WORK | Shoring | Contiguous Piles; Construction Of Contiguous Piles, Depth Not Exceeding 20M; 900 Dia.: Capping Beam | 1 | m | AED | 525
2.0004 |  | United Arab Emirates | Various | Various | VARIOUS - DESIGN & BUILD | Piling & Shoring Works | EMAAR | HSSG | Award | 2022 | Term Contract | SITE WORK | Shoring | Contiguous Piles; Construction Of Contiguous Piles, Depth Not Exceeding 20M; 1200 Dia. | 1 | m² | AED | 690
2.0005 |  | United Arab Emirates | Various | Various | VARIOUS - DESIGN & BUILD | Piling & Shoring Works | EMAAR | HSSG | Award | 2022 | Term Contract | SITE WORK | Shoring | Contiguous Piles; Construction Of Contiguous Piles, Depth Not Exceeding 20M; 1200 Dia.: Disposal Of Material Arising From Boring | 1 | m³ | AED | 22
2.0005 |  | United Arab Emirates | Various | Various | VARIOUS - DESIGN & BUILD | Piling & Shoring Works | EMAAR | HSSG | Award | 2022 | Term Contract | SITE WORK | Shoring | Contiguous Piles; Construction Of Contiguous Piles, Depth Not Exceeding 20M; 1200 Dia.: Guide Wall | 1 | m | AED | 220
2.0005 |  | United Arab Emirates | Various | Various | VARIOUS - DESIGN & BUILD | Piling & Shoring Works | EMAAR | HSSG | Award | 2022 | Term Contract | SITE WORK | Shoring | Contiguous Piles; Construction Of Contiguous Piles, Depth Not Exceeding 20M; 1200 Dia.: Capping Beam | 1 | m | AED | 630
2.0005 |  | United Arab Emirates | Various | Various | VARIOUS - DESIGN & BUILD | Piling & Shoring Works | EMAAR | HSSG | Award | 2022 | Term Contract | SITE WORK | Shoring | Contiguous Piles; Temporary Tie Back Anchors; 4 No. Strands: Anchor Length 16M | 1 | Nr | AED | 1780
2.0005 |  | United Arab Emirates | Various | Various | VARIOUS - DESIGN & BUILD | Piling & Shoring Works | EMAAR | HSSG | Award | 2022 | Term Contract | SITE WORK | Shoring | Contiguous Piles; Temporary Tie Back Anchors; 4 No. Strands: Anchor Length 20M | 1 | Nr | AED | 1880
2.0005 |  | United Arab Emirates | Various | Various | VARIOUS - DESIGN & BUILD | Piling & Shoring Works | EMAAR | HSSG | Award | 2022 | Term Contract | SITE WORK | Shoring | Contiguous Piles; Temporary Tie Back Anchors; 4 No. Strands: Anchor Length 24M | 1 | Nr | AED | 1980
2.0005 |  | United Arab Emirates | Various | Various | VARIOUS - DESIGN & BUILD | Piling & Shoring Works | EMAAR | HSSG | Award | 2022 | Term Contract | SITE WORK | Shoring | Contiguous Piles; Temporary Tie Back Anchors; 4 No. Strands: Anchor Length 28M | 1 | Nr | AED | 2230
2.0005 |  | United Arab Emirates | Various | Various | VARIOUS - DESIGN & BUILD | Piling & Shoring Works | EMAAR | HSSG | Award | 2022 | Term Contract | SITE WORK | Shoring | Contiguous Piles; Temporary Tie Back Anchors; 5 No. Strands: Anchor Length 16M | 1 | Nr | AED | 1830
2.0005 |  | United Arab Emirates | Various | Various | VARIOUS - DESIGN & BUILD | Piling & Shoring Works | EMAAR | HSSG | Award | 2022 | Term Contract | SITE WORK | Shoring | Contiguous Piles; Temporary Tie Back Anchors; 5 No. Strands: Anchor Length 20M | 1 | Nr | AED | 1930
2.0006 |  | United Arab Emirates | Various | Various | VARIOUS - DESIGN & BUILD | Piling & Shoring Works | EMAAR | HSSG | Award | 2022 | Term Contract | SITE WORK | Shoring | Contiguous Piles; Temporary Tie Back Anchors; 5 No. Strands: Anchor Length 24M | 1 | Nr | AED | 2030
2.0006 |  | United Arab Emirates | Various | Various | VARIOUS - DESIGN & BUILD | Piling & Shoring Works | EMAAR | HSSG | Award | 2022 | Term Contract | SITE WORK | Shoring | Contiguous Piles; Temporary Tie Back Anchors; 5 No. Strands: Anchor Length 28M | 1 | Nr | AED | 2280
2.0006 |  | United Arab Emirates | Various | Various | VARIOUS - DESIGN & BUILD | Piling & Shoring Works | EMAAR | HSSG | Award | 2022 | Term Contract | SITE WORK | Shoring | Contiguous Piles; Temporary Tie Back Anchors; 6 No. Strands: Anchor Length 16M | 1 | Nr | AED | 1880
2.0006 |  | United Arab Emirates | Various | Various | VARIOUS - DESIGN & BUILD | Piling & Shoring Works | EMAAR | HSSG | Award | 2022 | Term Contract | SITE WORK | Shoring | Contiguous Piles; Temporary Tie Back Anchors; 6 No. Strands: Anchor Length 20M | 1 | Nr | AED | 1980
2.0006 |  | United Arab Emirates | Various | Various | VARIOUS - DESIGN & BUILD | Piling & Shoring Works | EMAAR | HSSG | Award | 2022 | Term Contract | SITE WORK | Shoring | Contiguous Piles; Temporary Tie Back Anchors; 6 No. Strands: Anchor Length 24M | 1 | Nr | AED | 2080
2.0006 |  | United Arab Emirates | Various | Various | VARIOUS - DESIGN & BUILD | Piling & Shoring Works | EMAAR | HSSG | Award | 2022 | Term Contract | SITE WORK | Shoring | Contiguous Piles; Temporary Tie Back Anchors; 6 No. Strands: Anchor Length 28M | 1 | Nr | AED | 2330
2.0006 |  | United Arab Emirates | Various | Various | VARIOUS - DESIGN & BUILD | Piling & Shoring Works | EMAAR | HSSG | Award | 2022 | Term Contract | SITE WORK | Shoring | Contiguous Piles; Temporary Tie Back Anchors; 7 No. Strands: Anchor Length 16M | 1 | Nr | AED | 1930
2.0006 |  | United Arab Emirates | Various | Various | VARIOUS - DESIGN & BUILD | Piling & Shoring Works | EMAAR | HSSG | Award | 2022 | Term Contract | SITE WORK | Shoring | Contiguous Piles; Temporary Tie Back Anchors; 7 No. Strands: Anchor Length 20M | 1 | Nr | AED | 2000
2.0006 |  | United Arab Emirates | Various | Various | VARIOUS - DESIGN & BUILD | Piling & Shoring Works | EMAAR | HSSG | Award | 2022 | Term Contract | SITE WORK | Shoring | Contiguous Piles; Temporary Tie Back Anchors; 7 No. Strands: Anchor Length 24M | 1 | Nr | AED | 2130
2.0006 |  | United Arab Emirates | Various | Various | VARIOUS - DESIGN & BUILD | Piling & Shoring Works | EMAAR | HSSG | Award | 2022 | Term Contract | SITE WORK | Shoring | Contiguous Piles; Temporary Tie Back Anchors; 7 No. Strands: Anchor Length 28M | 1 | Nr | AED | 2380
2.0006 |  | United Arab Emirates | Various | Various | VARIOUS - DESIGN & BUILD | Piling & Shoring Works | EMAAR | HSSG | Award | 2022 | Term Contract | SITE WORK | Shoring | Secant Piles; Construction Of Secant Piles, Depth Not Exceeding 20M; 600 Dia. | 1 | m² | AED | 660
2.0007 |  | United Arab Emirates | Various | Various | VARIOUS - DESIGN & BUILD | Piling & Shoring Works | EMAAR | HSSG | Award | 2022 | Term Contract | SITE WORK | Shoring | Secant Piles; Construction Of Secant Piles, Depth Not Exceeding 20M; 600 Dia.: Disposal Of Material Arising From Boring | 1 | m³ | AED | 22
2.0007 |  | United Arab Emirates | Various | Various | VARIOUS - DESIGN & BUILD | Piling & Shoring Works | EMAAR | HSSG | Award | 2022 | Term Contract | SITE WORK | Shoring | Secant Piles; Construction Of Secant Piles, Depth Not Exceeding 20M; 600 Dia.: Guide Wall | 1 | m | AED | 215
2.0007 |  | United Arab Emirates | Various | Various | VARIOUS - DESIGN & BUILD | Piling & Shoring Works | EMAAR | HSSG | Award | 2022 | Term Contract | SITE WORK | Shoring | Secant Piles; Construction Of Secant Piles, Depth Not Exceeding 20M; 600 Dia.: Capping Beam | 1 | m | AED | 430
2.0007 |  | United Arab Emirates | Various | Various | VARIOUS - DESIGN & BUILD | Piling & Shoring Works | EMAAR | HSSG | Award | 2022 | Term Contract | SITE WORK | Shoring | Secant Piles; Construction Of Secant Piles, Depth Not Exceeding 20M; 750 Dia. | 1 | m² | AED | 635
2.0007 |  | United Arab Emirates | Various | Various | VARIOUS - DESIGN & BUILD | Piling & Shoring Works | EMAAR | HSSG | Award | 2022 | Term Contract | SITE WORK | Shoring | Secant Piles; Construction Of Secant Piles, Depth Not Exceeding 20M; 750 Dia.: Disposal Of Material Arising From Boring | 1 | m³ | AED | 22
2.0007 |  | United Arab Emirates | Various | Various | VARIOUS - DESIGN & BUILD | Piling & Shoring Works | EMAAR | HSSG | Award | 2022 | Term Contract | SITE WORK | Shoring | Secant Piles; Construction Of Secant Piles, Depth Not Exceeding 20M; 750 Dia.: Guide Wall | 1 | m | AED | 220
2.0007 |  | United Arab Emirates | Various | Various | VARIOUS - DESIGN & BUILD | Piling & Shoring Works | EMAAR | HSSG | Award | 2022 | Term Contract | SITE WORK | Shoring | Secant Piles; Construction Of Secant Piles, Depth Not Exceeding 20M; 750 Dia.: Capping Beam | 1 | m | AED | 495
2.0007 |  | United Arab Emirates | Various | Various | VARIOUS - DESIGN & BUILD | Piling & Shoring Works | EMAAR | HSSG | Award | 2022 | Term Contract | SITE WORK | Shoring | Secant Piles; Construction Of Secant Piles, Depth Not Exceeding 20M; 900 Dia. | 1 | m² | AED | 635
2.0007 |  | United Arab Emirates | Various | Various | VARIOUS - DESIGN & BUILD | Piling & Shoring Works | EMAAR | HSSG | Award | 2022 | Term Contract | SITE WORK | Shoring | Secant Piles; Construction Of Secant Piles, Depth Not Exceeding 20M; 900 Dia.: Disposal Of Material Arising From Boring | 1 | m³ | AED | 22
2.0008 |  | United Arab Emirates | Various | Various | VARIOUS - DESIGN & BUILD | Piling & Shoring Works | EMAAR | HSSG | Award | 2022 | Term Contract | SITE WORK | Shoring | Secant Piles; Construction Of Secant Piles, Depth Not Exceeding 20M; 900 Dia.: Guide Wall | 1 | m | AED | 220
2.0008 |  | United Arab Emirates | Various | Various | VARIOUS - DESIGN & BUILD | Piling & Shoring Works | EMAAR | HSSG | Award | 2022 | Term Contract | SITE WORK | Shoring | Secant Piles; Construction Of Secant Piles, Depth Not Exceeding 20M; 900 Dia.: Capping Beam | 1 | m | AED | 525
2.0008 |  | United Arab Emirates | Various | Various | VARIOUS - DESIGN & BUILD | Piling & Shoring Works | EMAAR | HSSG | Award | 2022 | Term Contract | SITE WORK | Shoring | Secant Piles; Construction Of Secant Piles, Depth Not Exceeding 20M; 1200 Dia. | 1 | m² | AED | 745
2.0008 |  | United Arab Emirates | Various | Various | VARIOUS - DESIGN & BUILD | Piling & Shoring Works | EMAAR | HSSG | Award | 2022 | Term Contract | SITE WORK | Shoring | Secant Piles; Construction Of Secant Piles, Depth Not Exceeding 20M; 1200 Dia.: Disposal Of Material Arising From Boring | 1 | m³ | AED | 22
2.0008 |  | United Arab Emirates | Various | Various | VARIOUS - DESIGN & BUILD | Piling & Shoring Works | EMAAR | HSSG | Award | 2022 | Term Contract | SITE WORK | Shoring | Secant Piles; Construction Of Secant Piles, Depth Not Exceeding 20M; 1200 Dia.: Guide Wall | 1 | m | AED | 220
2.0008 |  | United Arab Emirates | Various | Various | VARIOUS - DESIGN & BUILD | Piling & Shoring Works | EMAAR | HSSG | Award | 2022 | Term Contract | SITE WORK | Shoring | Secant Piles; Construction Of Secant Piles, Depth Not Exceeding 20M; 1200 Dia.: Capping Beam | 1 | m | AED | 635
2.0008 |  | United Arab Emirates | Various | Various | VARIOUS - DESIGN & BUILD | Piling & Shoring Works | EMAAR | HSSG | Award | 2022 | Term Contract | SITE WORK | Shoring | Secant Piles; Temporary Tie Back Anchors; 4 No. Strands : Anchor Length 16M | 1 | Nr | AED | 1780
2.0008 |  | United Arab Emirates | Various | Various | VARIOUS - DESIGN & BUILD | Piling & Shoring Works | EMAAR | HSSG | Award | 2022 | Term Contract | SITE WORK | Shoring | Secant Piles; Temporary Tie Back Anchors; 4 No. Strands : Anchor Length 20M | 1 | Nr | AED | 1880
2.0008 |  | United Arab Emirates | Various | Various | VARIOUS - DESIGN & BUILD | Piling & Shoring Works | EMAAR | HSSG | Award | 2022 | Term Contract | SITE WORK | Shoring | Secant Piles; Temporary Tie Back Anchors; 4 No. Strands : Anchor Length 24M | 1 | Nr | AED | 1980
2.0008 |  | United Arab Emirates | Various | Various | VARIOUS - DESIGN & BUILD | Piling & Shoring Works | EMAAR | HSSG | Award | 2022 | Term Contract | SITE WORK | Shoring | Secant Piles; Temporary Tie Back Anchors; 4 No. Strands : Anchor Length 28M | 1 | Nr | AED | 2230
2.0009 |  | United Arab Emirates | Various | Various | VARIOUS - DESIGN & BUILD | Piling & Shoring Works | EMAAR | HSSG | Award | 2022 | Term Contract | SITE WORK | Shoring | Secant Piles; Temporary Tie Back Anchors; 5 No. Strands: Anchor Length 16M | 1 | Nr | AED | 1830
2.0009 |  | United Arab Emirates | Various | Various | VARIOUS - DESIGN & BUILD | Piling & Shoring Works | EMAAR | HSSG | Award | 2022 | Term Contract | SITE WORK | Shoring | Secant Piles; Temporary Tie Back Anchors; 5 No. Strands: Anchor Length 20M | 1 | Nr | AED | 1930
2.0009 |  | United Arab Emirates | Various | Various | VARIOUS - DESIGN & BUILD | Piling & Shoring Works | EMAAR | HSSG | Award | 2022 | Term Contract | SITE WORK | Shoring | Secant Piles; Temporary Tie Back Anchors; 5 No. Strands: Anchor Length 24M | 1 | Nr | AED | 2030
2.0009 |  | United Arab Emirates | Various | Various | VARIOUS - DESIGN & BUILD | Piling & Shoring Works | EMAAR | HSSG | Award | 2022 | Term Contract | SITE WORK | Shoring | Secant Piles; Temporary Tie Back Anchors; 5 No. Strands: Anchor Length 28M | 1 | Nr | AED | 2280
2.0009 |  | United Arab Emirates | Various | Various | VARIOUS - DESIGN & BUILD | Piling & Shoring Works | EMAAR | HSSG | Award | 2022 | Term Contract | SITE WORK | Shoring | Secant Piles; Temporary Tie Back Anchors; 6 No. Strands: Anchor Length 16M | 1 | Nr | AED | 1880
2.0009 |  | United Arab Emirates | Various | Various | VARIOUS - DESIGN & BUILD | Piling & Shoring Works | EMAAR | HSSG | Award | 2022 | Term Contract | SITE WORK | Shoring | Secant Piles; Temporary Tie Back Anchors; 6 No. Strands: Anchor Length 20M | 1 | Nr | AED | 1980
2.0009 |  | United Arab Emirates | Various | Various | VARIOUS - DESIGN & BUILD | Piling & Shoring Works | EMAAR | HSSG | Award | 2022 | Term Contract | SITE WORK | Shoring | Secant Piles; Temporary Tie Back Anchors; 6 No. Strands: Anchor Length 24M | 1 | Nr | AED | 2080
2.0009 |  | United Arab Emirates | Various | Various | VARIOUS - DESIGN & BUILD | Piling & Shoring Works | EMAAR | HSSG | Award | 2022 | Term Contract | SITE WORK | Shoring | Secant Piles; Temporary Tie Back Anchors; 6 No. Strands: Anchor Length 28M | 1 | Nr | AED | 2325
2.0009 |  | United Arab Emirates | Various | Various | VARIOUS - DESIGN & BUILD | Piling & Shoring Works | EMAAR | HSSG | Award | 2022 | Term Contract | SITE WORK | Shoring | Secant Piles; Temporary Tie Back Anchors; 7 No. Strands: Anchor Length 16M | 1 | Nr | AED | 1930
2.0009 |  | United Arab Emirates | Various | Various | VARIOUS - DESIGN & BUILD | Piling & Shoring Works | EMAAR | HSSG | Award | 2022 | Term Contract | SITE WORK | Shoring | Secant Piles; Temporary Tie Back Anchors; 7 No. Strands: Anchor Length 20M | 1 | Nr | AED | 2030
2.001 |  | United Arab Emirates | Various | Various | VARIOUS - DESIGN & BUILD | Piling & Shoring Works | EMAAR | HSSG | Award | 2022 | Term Contract | SITE WORK | Shoring | Secant Piles; Temporary Tie Back Anchors; 7 No. Strands: Anchor Length 24M | 1 | Nr | AED | 2130
2.001 |  | United Arab Emirates | Various | Various | VARIOUS - DESIGN & BUILD | Piling & Shoring Works | EMAAR | HSSG | Award | 2022 | Term Contract | SITE WORK | Shoring | Secant Piles; Temporary Tie Back Anchors; 7 No. Strands: Anchor Length 28M | 1 | Nr | AED | 2375
2.001 |  | United Arab Emirates | Various | Various | VARIOUS - DESIGN & BUILD | Piling & Shoring Works | EMAAR | HSSG | Award | 2022 | Term Contract | SITE WORK | Shoring | Diaphragm Wall; Construction Of Diaphragm Wall; 640Mm Thick: Depth Not Exceeding 15.0M | 1 | m² | AED | 870
2.001 |  | United Arab Emirates | Various | Various | VARIOUS - DESIGN & BUILD | Piling & Shoring Works | EMAAR | HSSG | Award | 2022 | Term Contract | SITE WORK | Shoring | Diaphragm Wall; Construction Of Diaphragm Wall; 640Mm Thick: Depth Not Exceeding 20.0M | 1 | m² | AED | 870
2.001 |  | United Arab Emirates | Various | Various | VARIOUS - DESIGN & BUILD | Piling & Shoring Works | EMAAR | HSSG | Award | 2022 | Term Contract | SITE WORK | Shoring | Diaphragm Wall; Construction Of Diaphragm Wall; 640Mm Thick: Depth Not Exceeding 25.0M | 1 | m² | AED | 870
2.001 |  | United Arab Emirates | Various | Various | VARIOUS - DESIGN & BUILD | Piling & Shoring Works | EMAAR | HSSG | Award | 2022 | Term Contract | SITE WORK | Shoring | Diaphragm Wall; Construction Of Diaphragm Wall; 640Mm Thick: Depth Not Exceeding 30.0M | 1 | m² | AED | 870
2.001 |  | United Arab Emirates | Various | Various | VARIOUS - DESIGN & BUILD | Piling & Shoring Works | EMAAR | HSSG | Award | 2022 | Term Contract | SITE WORK | Shoring | Diaphragm Wall; Construction Of Diaphragm Wall; 640Mm Thick: Disposal Of Material Arising From Trenching | 1 | m³ | AED | 22
2.001 |  | United Arab Emirates | Various | Various | VARIOUS - DESIGN & BUILD | Piling & Shoring Works | EMAAR | HSSG | Award | 2022 | Term Contract | SITE WORK | Shoring | Diaphragm Wall; Construction Of Diaphragm Wall; 640Mm Thick: Guide Wall | 1 | m | AED | 270
2.001 |  | United Arab Emirates | Various | Various | VARIOUS - DESIGN & BUILD | Piling & Shoring Works | EMAAR | HSSG | Award | 2022 | Term Contract | SITE WORK | Shoring | Diaphragm Wall; Construction Of Diaphragm Wall; 640Mm Thick: Capping Beam | 1 | m | AED | 440
2.001 |  | United Arab Emirates | Various | Various | VARIOUS - DESIGN & BUILD | Piling & Shoring Works | EMAAR | HSSG | Award | 2022 | Term Contract | SITE WORK | Shoring | Diaphragm Wall; Construction Of Diaphragm Wall; 800Mm Thick: Depth Not Exceeding 15.0M | 1 | m² | AED | 935
2.0011 |  | United Arab Emirates | Various | Various | VARIOUS - DESIGN & BUILD | Piling & Shoring Works | EMAAR | HSSG | Award | 2022 | Term Contract | SITE WORK | Shoring | Diaphragm Wall; Construction Of Diaphragm Wall; 800Mm Thick: Depth Not Exceeding 20.0M | 1 | m² | AED | 935
2.0011 |  | United Arab Emirates | Various | Various | VARIOUS - DESIGN & BUILD | Piling & Shoring Works | EMAAR | HSSG | Award | 2022 | Term Contract | SITE WORK | Shoring | Diaphragm Wall; Construction Of Diaphragm Wall; 800Mm Thick: Depth Not Exceeding 25.0M | 1 | m² | AED | 935
2.0011 |  | United Arab Emirates | Various | Various | VARIOUS - DESIGN & BUILD | Piling & Shoring Works | EMAAR | HSSG | Award | 2022 | Term Contract | SITE WORK | Shoring | Diaphragm Wall; Construction Of Diaphragm Wall; 800Mm Thick: Depth Not Exceeding 30.0M | 1 | m² | AED | 935
2.0011 |  | United Arab Emirates | Various | Various | VARIOUS - DESIGN & BUILD | Piling & Shoring Works | EMAAR | HSSG | Award | 2022 | Term Contract | SITE WORK | Shoring | Diaphragm Wall; Construction Of Diaphragm Wall; 800Mm Thick: Disposal Of Material Arising From Trenching | 1 | m³ | AED | 22
2.0011 |  | United Arab Emirates | Various | Various | VARIOUS - DESIGN & BUILD | Piling & Shoring Works | EMAAR | HSSG | Award | 2022 | Term Contract | SITE WORK | Shoring | Diaphragm Wall; Construction Of Diaphragm Wall; 800Mm Thick: Guide Wall | 1 | m | AED | 270
2.0011 |  | United Arab Emirates | Various | Various | VARIOUS - DESIGN & BUILD | Piling & Shoring Works | EMAAR | HSSG | Award | 2022 | Term Contract | SITE WORK | Shoring | Diaphragm Wall; Construction Of Diaphragm Wall; 800Mm Thick: Capping Beam | 1 | m | AED | 495
2.0011 |  | United Arab Emirates | Various | Various | VARIOUS - DESIGN & BUILD | Piling & Shoring Works | EMAAR | HSSG | Award | 2022 | Term Contract | SITE WORK | Shoring | Diaphragm Wall; Construction Of Diaphragm Wall; 1000Mm Thick: Depth Not Exceeding 15.0M | 1 | m² | AED | 1100
2.0011 |  | United Arab Emirates | Various | Various | VARIOUS - DESIGN & BUILD | Piling & Shoring Works | EMAAR | HSSG | Award | 2022 | Term Contract | SITE WORK | Shoring | Diaphragm Wall; Construction Of Diaphragm Wall; 1000Mm Thick: Depth Not Exceeding 20.0M | 1 | m² | AED | 1155
2.0011 |  | United Arab Emirates | Various | Various | VARIOUS - DESIGN & BUILD | Piling & Shoring Works | EMAAR | HSSG | Award | 2022 | Term Contract | SITE WORK | Shoring | Diaphragm Wall; Construction Of Diaphragm Wall; 1000Mm Thick: Depth Not Exceeding 25.0M | 1 | m² | AED | 1155
2.0011 |  | United Arab Emirates | Various | Various | VARIOUS - DESIGN & BUILD | Piling & Shoring Works | EMAAR | HSSG | Award | 2022 | Term Contract | SITE WORK | Shoring | Diaphragm Wall; Construction Of Diaphragm Wall; 1000Mm Thick: Depth Not Exceeding 30.0M | 1 | m² | AED | 1155
2.0012 |  | United Arab Emirates | Various | Various | VARIOUS - DESIGN & BUILD | Piling & Shoring Works | EMAAR | HSSG | Award | 2022 | Term Contract | SITE WORK | Shoring | Diaphragm Wall; Construction Of Diaphragm Wall; 1000Mm Thick: Disposal Of Material Arising From Trenching | 1 | m³ | AED | 22
2.0012 |  | United Arab Emirates | Various | Various | VARIOUS - DESIGN & BUILD | Piling & Shoring Works | EMAAR | HSSG | Award | 2022 | Term Contract | SITE WORK | Shoring | Diaphragm Wall; Construction Of Diaphragm Wall; 1000Mm Thick: Guide Wall | 1 | m | AED | 270
2.0012 |  | United Arab Emirates | Various | Various | VARIOUS - DESIGN & BUILD | Piling & Shoring Works | EMAAR | HSSG | Award | 2022 | Term Contract | SITE WORK | Shoring | Diaphragm Wall; Construction Of Diaphragm Wall; 1000Mm Thick: Capping Beam | 1 | m | AED | 540
2.0012 |  | United Arab Emirates | Various | Various | VARIOUS - DESIGN & BUILD | Piling & Shoring Works | EMAAR | HSSG | Award | 2022 | Term Contract | SITE WORK | Shoring | Diaphragm Wall; Construction Of Diaphragm Wall; 1200Mm Thick: Depth Not Exceeding 15.0M | 1 | m² | AED | 1280
2.0012 |  | United Arab Emirates | Various | Various | VARIOUS - DESIGN & BUILD | Piling & Shoring Works | EMAAR | HSSG | Award | 2022 | Term Contract | SITE WORK | Shoring | Diaphragm Wall; Construction Of Diaphragm Wall; 1200Mm Thick: Depth Not Exceeding 20.0M | 1 | m² | AED | 1280
2.0012 |  | United Arab Emirates | Various | Various | VARIOUS - DESIGN & BUILD | Piling & Shoring Works | EMAAR | HSSG | Award | 2022 | Term Contract | SITE WORK | Shoring | Diaphragm Wall; Construction Of Diaphragm Wall; 1200Mm Thick: Depth Not Exceeding 25.0M | 1 | m² | AED | 1280
2.0012 |  | United Arab Emirates | Various | Various | VARIOUS - DESIGN & BUILD | Piling & Shoring Works | EMAAR | HSSG | Award | 2022 | Term Contract | SITE WORK | Shoring | Diaphragm Wall; Construction Of Diaphragm Wall; 1200Mm Thick: Depth Not Exceeding 30.0M | 1 | m² | AED | 1280
2.0012 |  | United Arab Emirates | Various | Various | VARIOUS - DESIGN & BUILD | Piling & Shoring Works | EMAAR | HSSG | Award | 2022 | Term Contract | SITE WORK | Shoring | Diaphragm Wall; Construction Of Diaphragm Wall; 1200Mm Thick: Disposal Of Material Arising From Trenching | 1 | m³ | AED | 22
2.0012 |  | United Arab Emirates | Various | Various | VARIOUS - DESIGN & BUILD | Piling & Shoring Works | EMAAR | HSSG | Award | 2022 | Term Contract | SITE WORK | Shoring | Diaphragm Wall; Construction Of Diaphragm Wall; 1200Mm Thick: Guide Wall | 1 | m | AED | 270
2.0012 |  | United Arab Emirates | Various | Various | VARIOUS - DESIGN & BUILD | Piling & Shoring Works | EMAAR | HSSG | Award | 2022 | Term Contract | SITE WORK | Shoring | Diaphragm Wall; Construction Of Diaphragm Wall; 1200Mm Thick: Capping Beam | 1 | m | AED | 635
2.0013 |  | United Arab Emirates | Various | Various | VARIOUS - DESIGN & BUILD | Piling & Shoring Works | EMAAR | HSSG | Award | 2022 | Term Contract | SITE WORK | Shoring | Diaphragm Wall; Temporary Tie Back Anchors: Anchor Length 16M | 1 | Nr | AED | 2180
2.0013 |  | United Arab Emirates | Various | Various | VARIOUS - DESIGN & BUILD | Piling & Shoring Works | EMAAR | HSSG | Award | 2022 | Term Contract | SITE WORK | Shoring | Diaphragm Wall; Temporary Tie Back Anchors: Anchor Length 20M | 1 | Nr | AED | 2375
2.0013 |  | United Arab Emirates | Various | Various | VARIOUS - DESIGN & BUILD | Piling & Shoring Works | EMAAR | HSSG | Award | 2022 | Term Contract | SITE WORK | Shoring | Diaphragm Wall; Temporary Tie Back Anchors: Anchor Length 24M | 1 | Nr | AED | 2575
2.0013 |  | United Arab Emirates | Various | Various | VARIOUS - DESIGN & BUILD | Piling & Shoring Works | EMAAR | HSSG | Award | 2022 | Term Contract | SITE WORK | Shoring | Diaphragm Wall; Temporary Tie Back Anchors: Anchor Length 28M | 1 | Nr | AED | 2970
2.0013 |  | United Arab Emirates | Various | Various | VARIOUS - DESIGN & BUILD | Piling & Shoring Works | EMAAR | HSSG | Award | 2022 | Term Contract | SITE WORK | Excavation | Excavation; To Basement Areas And The Like; Excavation In Any Material Depth Not Exceeding 3.00M; "N" Value <25. | 1 | m³ | AED | 6
2.0013 |  | United Arab Emirates | Various | Various | VARIOUS - DESIGN & BUILD | Piling & Shoring Works | EMAAR | HSSG | Award | 2022 | Term Contract | SITE WORK | Excavation | Excavation; To Basement Areas And The Like; Excavation In Any Material Depth Not Exceeding 3.00M; "N" Value <25; Extra Over Excavation In Unsuitable Material | 1 | m³ | AED | 2.2
2.0013 |  | United Arab Emirates | Various | Various | VARIOUS - DESIGN & BUILD | Piling & Shoring Works | EMAAR | HSSG | Award | 2022 | Term Contract | SITE WORK | Excavation | Excavation; To Basement Areas And The Like; Excavation In Any Material Depth Not Exceeding 3.00M; "N" Value <25; Excavating In Ground Of "N" Value >25 But <50 | 1 | m³ | AED | 6
2.0013 |  | United Arab Emirates | Various | Various | VARIOUS - DESIGN & BUILD | Piling & Shoring Works | EMAAR | HSSG | Award | 2022 | Term Contract | SITE WORK | Excavation | Excavation; To Basement Areas And The Like; Excavation In Any Material Depth Not Exceeding 3.00M; "N" Value <25; Excavating In Ground Of "N" Value >50 But <75 | 1 | m³ | AED | 6
2.0013 |  | United Arab Emirates | Various | Various | VARIOUS - DESIGN & BUILD | Piling & Shoring Works | EMAAR | HSSG | Award | 2022 | Term Contract | SITE WORK | Excavation | Excavation; To Basement Areas And The Like; Excavation In Any Material Depth Not Exceeding 3.00M; "N" Value <25; Excavating In Ground Of "N" Value >75 But <100 | 1 | m³ | AED | 6
2.0013 |  | United Arab Emirates | Various | Various | VARIOUS - DESIGN & BUILD | Piling & Shoring Works | EMAAR | HSSG | Award | 2022 | Term Contract | SITE WORK | Excavation | Excavation; To Basement Areas And The Like; Excavation In Any Material Depth Not Exceeding 3.00M; "N" Value <25; Excavating In Ground Of "N" Value >100 | 1 | m³ | AED | 6
2.0014 |  | United Arab Emirates | Various | Various | VARIOUS - DESIGN & BUILD | Piling & Shoring Works | EMAAR | HSSG | Award | 2022 | Term Contract | SITE WORK | Excavation | Excavation; To Basement Areas And The Like; Excavation In Any Material Depth Exceeding 3.00M But Not Exceeding 5.00M; "N" Value <25. | 1 | m³ | AED | 6
2.0014 |  | United Arab Emirates | Various | Various | VARIOUS - DESIGN & BUILD | Piling & Shoring Works | EMAAR | HSSG | Award | 2022 | Term Contract | SITE WORK | Excavation | Excavation; To Basement Areas And The Like; Excavation In Any Material Depth Exceeding 3.00M But Not Exceeding 5.00M; "N" Value <25; Extra Over Excavation In Unsuitable Material | 1 | m³ | AED | 2.2
2.0014 |  | United Arab Emirates | Various | Various | VARIOUS - DESIGN & BUILD | Piling & Shoring Works | EMAAR | HSSG | Award | 2022 | Term Contract | SITE WORK | Excavation | Excavation; To Basement Areas And The Like; Excavation In Any Material Depth Exceeding 3.00M But Not Exceeding 5.00M; "N" Value <25; Excavating In Ground Of "N" Value >25 But <50 | 1 | m³ | AED | 6
2.0014 |  | United Arab Emirates | Various | Various | VARIOUS - DESIGN & BUILD | Piling & Shoring Works | EMAAR | HSSG | Award | 2022 | Term Contract | SITE WORK | Excavation | Excavation; To Basement Areas And The Like; Excavation In Any Material Depth Exceeding 3.00M But Not Exceeding 5.00M; "N" Value <25; Excavating In Ground Of "N" Value >50 But <75 | 1 | m³ | AED | 6
2.0014 |  | United Arab Emirates | Various | Various | VARIOUS - DESIGN & BUILD | Piling & Shoring Works | EMAAR | HSSG | Award | 2022 | Term Contract | SITE WORK | Excavation | Excavation; To Basement Areas And The Like; Excavation In Any Material Depth Exceeding 3.00M But Not Exceeding 5.00M; "N" Value <25; Excavating In Ground Of "N" Value >75 But <100 | 1 | m³ | AED | 6
2.0014 |  | United Arab Emirates | Various | Various | VARIOUS - DESIGN & BUILD | Piling & Shoring Works | EMAAR | HSSG | Award | 2022 | Term Contract | SITE WORK | Excavation | Excavation; To Basement Areas And The Like; Excavation In Any Material Depth Exceeding 3.00M But Not Exceeding 5.00M; "N" Value <25; Excavating In Ground Of "N" Value >100 | 1 | m³ | AED | 6
2.0014 |  | United Arab Emirates | Various | Various | VARIOUS - DESIGN & BUILD | Piling & Shoring Works | EMAAR | HSSG | Award | 2022 | Term Contract | SITE WORK | Excavation | Excavation; To Basement Areas And The Like; Excavation In Any Material Depth Exceeding 3.00M But Not Exceeding 5.00M; "N" Value <25; Extra Over Excavating Below Water Table. | 1 | m³ | AED | 2.2
2.0014 |  | United Arab Emirates | Various | Various | VARIOUS - DESIGN & BUILD | Piling & Shoring Works | EMAAR | HSSG | Award | 2022 | Term Contract | SITE WORK | Excavation | Excavation; To Basement Areas And The Like; Excavation In Any Material Depth Exceeding 5.00M But Not Exceeding 10.00M; "N" Value <25. | 1 | m³ | AED | 6
2.0014 |  | United Arab Emirates | Various | Various | VARIOUS - DESIGN & BUILD | Piling & Shoring Works | EMAAR | HSSG | Award | 2022 | Term Contract | SITE WORK | Excavation | Excavation; To Basement Areas And The Like; Excavation In Any Material Depth Exceeding 5.00M But Not Exceeding 10.00M; "N" Value <25; Extra Over Excavation In Unsuitable Material | 1 | m³ | AED | 2.2
2.0014 |  | United Arab Emirates | Various | Various | VARIOUS - DESIGN & BUILD | Piling & Shoring Works | EMAAR | HSSG | Award | 2022 | Term Contract | SITE WORK | Excavation | Excavation; To Basement Areas And The Like; Excavation In Any Material Depth Exceeding 5.00M But Not Exceeding 10.00M; "N" Value <25; Excavating In Ground Of "N" Value >25 But <50 | 1 | m³ | AED | 6
2.0015 |  | United Arab Emirates | Various | Various | VARIOUS - DESIGN & BUILD | Piling & Shoring Works | EMAAR | HSSG | Award | 2022 | Term Contract | SITE WORK | Excavation | Excavation; To Basement Areas And The Like; Excavation In Any Material Depth Exceeding 5.00M But Not Exceeding 10.00M; "N" Value <25; Excavating In Ground Of "N" Value >50 But <75 | 1 | m³ | AED | 6
2.0015 |  | United Arab Emirates | Various | Various | VARIOUS - DESIGN & BUILD | Piling & Shoring Works | EMAAR | HSSG | Award | 2022 | Term Contract | SITE WORK | Excavation | Excavation; To Basement Areas And The Like; Excavation In Any Material Depth Exceeding 5.00M But Not Exceeding 10.00M; "N" Value <25; Excavating In Ground Of "N" Value >75 But <100 | 1 | m³ | AED | 6
2.0015 |  | United Arab Emirates | Various | Various | VARIOUS - DESIGN & BUILD | Piling & Shoring Works | EMAAR | HSSG | Award | 2022 | Term Contract | SITE WORK | Excavation | Excavation; To Basement Areas And The Like; Excavation In Any Material Depth Exceeding 5.00M But Not Exceeding 10.00M; "N" Value <25; Excavating In Ground Of "N" Value >100 | 1 | m³ | AED | 6
2.0015 |  | United Arab Emirates | Various | Various | VARIOUS - DESIGN & BUILD | Piling & Shoring Works | EMAAR | HSSG | Award | 2022 | Term Contract | SITE WORK | Excavation | Excavation; To Basement Areas And The Like; Excavation In Any Material Depth Exceeding 5.00M But Not Exceeding 10.00M; "N" Value <25; Extra Over Excavating Below Water Table. | 1 | m³ | AED | 2.2
2.0015 |  | United Arab Emirates | Various | Various | VARIOUS - DESIGN & BUILD | Piling & Shoring Works | EMAAR | HSSG | Award | 2022 | Term Contract | SITE WORK | Excavation | Excavation; To Basement Areas And The Like; Excavation In Any Material Depth Exceeding 10.00M; "N" Value <25. | 1 | m³ | AED | 6
2.0015 |  | United Arab Emirates | Various | Various | VARIOUS - DESIGN & BUILD | Piling & Shoring Works | EMAAR | HSSG | Award | 2022 | Term Contract | SITE WORK | Excavation | Excavation; To Basement Areas And The Like; Excavation In Any Material Depth Exceeding 10.00M; "N" Value <25; Extra Over Excavation In Unsuitable Material | 1 | m³ | AED | 2.2
2.0015 |  | United Arab Emirates | Various | Various | VARIOUS - DESIGN & BUILD | Piling & Shoring Works | EMAAR | HSSG | Award | 2022 | Term Contract | SITE WORK | Excavation | Excavation; To Basement Areas And The Like; Excavation In Any Material Depth Exceeding 10.00M; "N" Value <25; Excavating In Ground Of "N" Value >25 But <50 | 1 | m³ | AED | 6
2.0015 |  | United Arab Emirates | Various | Various | VARIOUS - DESIGN & BUILD | Piling & Shoring Works | EMAAR | HSSG | Award | 2022 | Term Contract | SITE WORK | Excavation | Excavation; To Basement Areas And The Like; Excavation In Any Material Depth Exceeding 10.00M; "N" Value <25; Excavating In Ground Of "N" Value >50 But <75 | 1 | m³ | AED | 6
2.0015 |  | United Arab Emirates | Various | Various | VARIOUS - DESIGN & BUILD | Piling & Shoring Works | EMAAR | HSSG | Award | 2022 | Term Contract | SITE WORK | Excavation | Excavation; To Basement Areas And The Like; Excavation In Any Material Depth Exceeding 10.00M; "N" Value <25; Excavating In Ground Of "N" Value >75 But <100 | 1 | m³ | AED | 6
2.0015 |  | United Arab Emirates | Various | Various | VARIOUS - DESIGN & BUILD | Piling & Shoring Works | EMAAR | HSSG | Award | 2022 | Term Contract | SITE WORK | Excavation | Excavation; To Basement Areas And The Like; Excavation In Any Material Depth Exceeding 10.00M; "N" Value <25; Excavating In Ground Of "N" Value >100 | 1 | m³ | AED | 6
2.0016 |  | United Arab Emirates | Various | Various | VARIOUS - DESIGN & BUILD | Piling & Shoring Works | EMAAR | HSSG | Award | 2022 | Term Contract | SITE WORK | Excavation | Excavation; To Basement Areas And The Like; Excavation In Any Material Depth Exceeding 10.00M; "N" Value <25; Extra Over Excavating Below Water Table. | 1 | m³ | AED | 2.2
2.0016 |  | United Arab Emirates | Various | Various | VARIOUS - DESIGN & BUILD | Piling & Shoring Works | EMAAR | HSSG | Award | 2022 | Term Contract | SITE WORK | Excavation | Excavation; To Basement Areas And The Like; Extra Over Any Types Of Excavation Irrespective Of Depth; Excavation Next To Existing Services (Maximum 1.5M Deep And 1.0M Wide) | 1 | m | AED | 4
2.0016 |  | United Arab Emirates | Various | Various | VARIOUS - DESIGN & BUILD | Piling & Shoring Works | EMAAR | HSSG | Award | 2022 | Term Contract | SITE WORK | Excavation | Excavation; To Basement Areas And The Like; Extra Over Any Types Of Excavation Irrespective Of Depth; Next To Existing Works Or Buildings; | 1 | m | AED | 4
2.0016 |  | United Arab Emirates | Various | Various | VARIOUS - DESIGN & BUILD | Piling & Shoring Works | EMAAR | HSSG | Award | 2022 | Term Contract | SITE WORK | Excavation | Excavation; To Basement Areas And The Like; Extra Over Any Types Of Excavation Irrespective Of Depth; Excavation Around Existing Piles; Machine Excavation. | 1 | m³ | AED | 4
2.0016 |  | United Arab Emirates | Various | Various | VARIOUS - DESIGN & BUILD | Piling & Shoring Works | EMAAR | HSSG | Award | 2022 | Term Contract | SITE WORK | Excavation | Excavation; To Basement Areas And The Like; Extra Over Any Types Of Excavation Irrespective Of Depth; Excavation Around Existing Piles; By Hand | 1 | m³ | AED | 6
2.0016 |  | United Arab Emirates | Various | Various | VARIOUS - DESIGN & BUILD | Piling & Shoring Works | EMAAR | HSSG | Award | 2022 | Term Contract | SITE WORK | Excavation | Excavation; To Basement Areas And The Like; Extra Over Any Types Of Excavation Irrespective Of Depth; Next To Existing Walkways Or Roadways | 1 | m | AED | 6
2.0016 |  | United Arab Emirates | Various | Various | VARIOUS - DESIGN & BUILD | Piling & Shoring Works | EMAAR | HSSG | Award | 2022 | Term Contract | SITE WORK | Excavation | Excavation; To Basement Areas And The Like; Extra Over Any Types Of Excavation Irrespective Of Depth; Ramp Construction (Measured As Constructed) | 1 | m³ | AED | 6
2.0016 |  | United Arab Emirates | Various | Various | VARIOUS - DESIGN & BUILD | Piling & Shoring Works | EMAAR | HSSG | Award | 2022 | Term Contract | SITE WORK | Excavation | Excavation; To Basement Areas And The Like; Extra Over Deep Excavations For Any Additional Costs Associated With The Use Of Special Transport For Use On Steep Ramps, Temporary Stockpiling Of Material And Subsequent Re-Loading Of Material (Following Written Confirmation From The Project Manager) | 1 | m³ | AED | 6
2.0016 |  | United Arab Emirates | Various | Various | VARIOUS - DESIGN & BUILD | Piling & Shoring Works | EMAAR | HSSG | Award | 2022 | Term Contract | SITE WORK | Excavation | Excavation; To Basement Areas And The Like; Extra Over Excavations For The Removal Of Ramps Using Long Reach Excavators Or Similar (Following Written Confirmation From The Project Manager) | 1 | m³ | AED | 9
2.0016 |  | United Arab Emirates | Various | Various | VARIOUS - DESIGN & BUILD | Piling & Shoring Works | EMAAR | HSSG | Award | 2022 | Term Contract | SITE WORK | Excavation | Excavation; To Basement Areas And The Like; Forming Slopes Greater Than 1:3 To Sides Of Excavation. (Measured On Face Of Slope) | 1 | m² | AED | 4
2.0017 |  | United Arab Emirates | Various | Various | VARIOUS - DESIGN & BUILD | Piling & Shoring Works | EMAAR | HSSG | Award | 2022 | Term Contract | SITE WORK | Excavation | Excavation; To Basement Areas And The Like; Forming Slopes Greater Than 1:3 To Faces Of Fill Including Disposal Of Surplus Material And Any Required Handpacking | 1 | m² | AED | 18
2.0017 |  | United Arab Emirates | Various | Various | VARIOUS - DESIGN & BUILD | Piling & Shoring Works | EMAAR | HSSG | Award | 2022 | Term Contract | SITE WORK | Disposal | Disposal Of Material Off Site From The Excavation To The Tipping Area.; Round Trip Haul Distance From Excavation To Tipping Area 5-10 Km | 1 | m³ | AED | 11
2.0017 |  | United Arab Emirates | Various | Various | VARIOUS - DESIGN & BUILD | Piling & Shoring Works | EMAAR | HSSG | Award | 2022 | Term Contract | SITE WORK | Disposal | Disposal Of Material Off Site From The Excavation To The Tipping Area.; Round Trip Haul Distance From Excavation To Tipping Area 10 - 15 Km | 1 | m³ | AED | 14
2.0017 |  | United Arab Emirates | Various | Various | VARIOUS - DESIGN & BUILD | Piling & Shoring Works | EMAAR | HSSG | Award | 2022 | Term Contract | SITE WORK | Disposal | Disposal Of Material Off Site From The Excavation To The Tipping Area.; Round Trip Haul Distance From Excavation To Tipping Area 15 - 20 Km | 1 | m³ | AED | 14
2.0017 |  | United Arab Emirates | Various | Various | VARIOUS - DESIGN & BUILD | Piling & Shoring Works | EMAAR | HSSG | Award | 2022 | Term Contract | SITE WORK | Disposal | Disposal Of Material Off Site From The Excavation To The Tipping Area.; Round Trip Haul Distance From Excavation To Tipping Area 20 - 30 Km | 1 | m³ | AED | 17
2.0017 |  | United Arab Emirates | Various | Various | VARIOUS - DESIGN & BUILD | Piling & Shoring Works | EMAAR | HSSG | Award | 2022 | Term Contract | SITE WORK | Disposal | Disposal Of Material Off Site From The Excavation To The Tipping Area.; Round Trip Haul Distance From Excavation To Tipping Area 30 - 40 Km | 1 | m³ | AED | 17
2.0017 |  | United Arab Emirates | Various | Various | VARIOUS - DESIGN & BUILD | Piling & Shoring Works | EMAAR | HSSG | Award | 2022 | Term Contract | SITE WORK | Disposal | Disposal Of Material Off Site From The Excavation To The Tipping Area.; Round Trip Haul Distance From Excavation To Tipping Area 40 - 50 Km | 1 | m³ | AED | 20
2.0017 |  | United Arab Emirates | Various | Various | VARIOUS - DESIGN & BUILD | Piling & Shoring Works | EMAAR | HSSG | Award | 2022 | Term Contract | SITE WORK | Disposal | Disposal Of Material Off Site From The Excavation To The Tipping Area.; Round Trip Haul Distance From Excavation To Tipping Area 50 - 60 Km | 1 | m³ | AED | 20
2.0017 |  | United Arab Emirates | Various | Various | VARIOUS - DESIGN & BUILD | Piling & Shoring Works | EMAAR | HSSG | Award | 2022 | Term Contract | SITE WORK | Disposal | Disposal Of Material Off Site From The Excavation To The Tipping Area.; Round Trip Haul Distance From Excavation To Tipping Area 60 - 70 Km | 1 | m³ | AED | 22
2.0017 |  | United Arab Emirates | Various | Various | VARIOUS - DESIGN & BUILD | Piling & Shoring Works | EMAAR | HSSG | Award | 2022 | Term Contract | SITE WORK | Disposal | Disposal Of Material Off Site From The Excavation To The Tipping Area.; Round Trip Haul Distance From Excavation To Tipping Area 70 - 80 Km | 1 | m³ | AED | 22
2.0018 |  | United Arab Emirates | Various | Various | VARIOUS - DESIGN & BUILD | Piling & Shoring Works | EMAAR | HSSG | Award | 2022 | Term Contract | SITE WORK | Filling | Haulage Of Fill Material From An Off Site Borrow Pit (Filling).; Round Trip Haul Distance From Borrow Pit To Site 5-10 Km. | 1 | m³ | AED | 11
2.0018 |  | United Arab Emirates | Various | Various | VARIOUS - DESIGN & BUILD | Piling & Shoring Works | EMAAR | HSSG | Award | 2022 | Term Contract | SITE WORK | Filling | Haulage Of Fill Material From An Off Site Borrow Pit (Filling).; Round Trip Haul Distance From Borrow Pit To Site 10 - 15 Km | 1 | m³ | AED | 11
2.0018 |  | United Arab Emirates | Various | Various | VARIOUS - DESIGN & BUILD | Piling & Shoring Works | EMAAR | HSSG | Award | 2022 | Term Contract | SITE WORK | Filling | Haulage Of Fill Material From An Off Site Borrow Pit (Filling).; Round Trip Haul Distance From Borrow Pit To Site 15 - 20 Km | 1 | m³ | AED | 14
2.0018 |  | United Arab Emirates | Various | Various | VARIOUS - DESIGN & BUILD | Piling & Shoring Works | EMAAR | HSSG | Award | 2022 | Term Contract | SITE WORK | Filling | Haulage Of Fill Material From An Off Site Borrow Pit (Filling).; Round Trip Haul Distance From Borrow Pit To Site 20 - 30 Km | 1 | m³ | AED | 14
2.0018 |  | United Arab Emirates | Various | Various | VARIOUS - DESIGN & BUILD | Piling & Shoring Works | EMAAR | HSSG | Award | 2022 | Term Contract | SITE WORK | Filling | Haulage Of Fill Material From An Off Site Borrow Pit (Filling).; Round Trip Haul Distance From Borrow Pit To Site 30 - 40 Km | 1 | m³ | AED | 16
2.0018 |  | United Arab Emirates | Various | Various | VARIOUS - DESIGN & BUILD | Piling & Shoring Works | EMAAR | HSSG | Award | 2022 | Term Contract | SITE WORK | Filling | Haulage Of Fill Material From An Off Site Borrow Pit (Filling).; Round Trip Haul Distance From Borrow Pit To Site 40 - 50 Km | 1 | m³ | AED | 16
2.0018 |  | United Arab Emirates | Various | Various | VARIOUS - DESIGN & BUILD | Piling & Shoring Works | EMAAR | HSSG | Award | 2022 | Term Contract | SITE WORK | Filling | Haulage Of Fill Material From An Off Site Borrow Pit (Filling).; Round Trip Haul Distance From Borrow Pit To Site 50 - 60 Km | 1 | m³ | AED | 16
2.0018 |  | United Arab Emirates | Various | Various | VARIOUS - DESIGN & BUILD | Piling & Shoring Works | EMAAR | HSSG | Award | 2022 | Term Contract | SITE WORK | Filling | Haulage Of Fill Material From An Off Site Borrow Pit (Filling).; Round Trip Haul Distance From Borrow Pit To Site 60 - 70 Km | 1 | m³ | AED | 16
2.0018 |  | United Arab Emirates | Various | Various | VARIOUS - DESIGN & BUILD | Piling & Shoring Works | EMAAR | HSSG | Award | 2022 | Term Contract | SITE WORK | Filling | Haulage Of Fill Material From An Off Site Borrow Pit (Filling).; Round Trip Haul Distance From Borrow Pit To Site 70 - 80 Km | 1 | m³ | AED | 16
2.0018 |  | United Arab Emirates | Various | Various | VARIOUS - DESIGN & BUILD | Piling & Shoring Works | EMAAR | HSSG | Award | 2022 | Term Contract | SITE WORK | Filling | Spreading And Compaction; Spread, Level, Water And Compact Excavated Material In Layers In Accordance With The Specifications To 90% Modified Aashto Dry Density. | 1 | m³ | AED | 20
2.0019 |  | United Arab Emirates | Various | Various | VARIOUS - DESIGN & BUILD | Piling & Shoring Works | EMAAR | HSSG | Award | 2022 | Term Contract | SITE WORK | Filling | Spreading And Compaction; Spread, Level, Water And Compact Excavated Material In Layers In Accordance With The Specifications To 95% Modified Aashto Dry Density. | 1 | m³ | AED | 22
2.0019 |  | United Arab Emirates | Various | Various | VARIOUS - DESIGN & BUILD | Piling & Shoring Works | EMAAR | HSSG | Award | 2022 | Term Contract | GENERAL REQUIREMENTS | Temporary works | Dewatering; Wellpoint Method; Supply And Maintain 6" Pump Including All Necessary Fuel, Spares, Maintenance And Attendance (24 Hour Running) | 1 | Day | AED | 455
2.0019 |  | United Arab Emirates | Various | Various | VARIOUS - DESIGN & BUILD | Piling & Shoring Works | EMAAR | HSSG | Award | 2022 | Term Contract | GENERAL REQUIREMENTS | Temporary works | Dewatering; Wellpoint Method; Header Pipe Complete With Down Pipes And All Necessary Joints Fittings Etc.; Including Discharge Up To 100Mm | 1 | m | AED | 80
2.0019 |  | United Arab Emirates | Various | Various | VARIOUS - DESIGN & BUILD | Piling & Shoring Works | EMAAR | HSSG | Award | 2022 | Term Contract | GENERAL REQUIREMENTS | Temporary works | Dewatering; Deep Well Method; Installation Only Of Deep Well Dewatering System; Depths As Follow; Casing Depth Not Exceeding 12M | 1 | Nr | AED | 3575
2.0019 |  | United Arab Emirates | Various | Various | VARIOUS - DESIGN & BUILD | Piling & Shoring Works | EMAAR | HSSG | Award | 2022 | Term Contract | GENERAL REQUIREMENTS | Temporary works | Dewatering; Deep Well Method; Installation Only Of Deep Well Dewatering System; Depths As Follow; Casing Depth Not Exceeding 18M | 1 | Nr | AED | 4290
2.0019 |  | United Arab Emirates | Various | Various | VARIOUS - DESIGN & BUILD | Piling & Shoring Works | EMAAR | HSSG | Award | 2022 | Term Contract | GENERAL REQUIREMENTS | Temporary works | Dewatering; Deep Well Method; Installation Only Of Deep Well Dewatering System; Depths As Follow; Casing Depth Not Exceeding 24M | 1 | Nr | AED | 6215
2.0019 |  | United Arab Emirates | Various | Various | VARIOUS - DESIGN & BUILD | Piling & Shoring Works | EMAAR | HSSG | Award | 2022 | Term Contract | GENERAL REQUIREMENTS | Temporary works | Dewatering; Deep Well Method; Supply, Installation And Maintain Pump With All Connections, Including Power Supply And Discharge Within 100Mm; Sizes As Follows; 2.2Kw Pump | 1 | Day | AED | 60
2.0019 |  | United Arab Emirates | Various | Various | VARIOUS - DESIGN & BUILD | Piling & Shoring Works | EMAAR | HSSG | Award | 2022 | Term Contract | GENERAL REQUIREMENTS | Temporary works | Dewatering; Deep Well Method; Supply, Installation And Maintain Pump With All Connections, Including Power Supply And Discharge Within 100Mm; Sizes As Follows; 3.0Kw Pump | 1 | Day | AED | 80
2.0019 |  | United Arab Emirates | Various | Various | VARIOUS - DESIGN & BUILD | Piling & Shoring Works | EMAAR | HSSG | Award | 2022 | Term Contract | GENERAL REQUIREMENTS | Temporary works | Dewatering; Deep Well Method; Supply, Installation And Maintain Pump With All Connections, Including Power Supply And Discharge Within 100Mm; Sizes As Follows; 5.5Kw Pump | 1 | Day | AED | 90
2.0019 |  | United Arab Emirates | Various | Various | VARIOUS - DESIGN & BUILD | Piling & Shoring Works | EMAAR | HSSG | Award | 2022 | Term Contract | GENERAL REQUIREMENTS | Temporary works | Dewatering; Deep Well Method; Supply, Installation And Maintain Pump With All Connections, Including Power Supply And Discharge Within 100Mm; Sizes As Follows; 7.5Kw Pump | 1 | Day | AED | 100
2.002 |  | United Arab Emirates | Various | Various | VARIOUS - DESIGN & BUILD | Piling & Shoring Works | EMAAR | HSSG | Award | 2022 | Term Contract | GENERAL REQUIREMENTS | Temporary works | Dewatering; Deep Well Method; Supply, Installation And Maintain Pump With All Connections, Including Power Supply And Discharge Within 100Mm; Sizes As Follows; 11.0Kw Pump | 1 | Day | AED | 125
2.002 |  | United Arab Emirates | Various | Various | VARIOUS - DESIGN & BUILD | Piling & Shoring Works | EMAAR | HSSG | Award | 2022 | Term Contract | GENERAL REQUIREMENTS | Temporary works | Dewatering; Deep Well Method; Supply And Maintain Generator Including All Necessary Fuel, Spares, Maintenance And Attendance (24 Hour Running); Sizes As Follows; 100Kva Generator | 1 | Day | AED | 990
2.002 |  | United Arab Emirates | Various | Various | VARIOUS - DESIGN & BUILD | Piling & Shoring Works | EMAAR | HSSG | Award | 2022 | Term Contract | GENERAL REQUIREMENTS | Temporary works | Dewatering; Deep Well Method; Supply And Maintain Generator Including All Necessary Fuel, Spares, Maintenance And Attendance (24 Hour Running); Sizes As Follows; 150Kva Generator | 1 | Day | AED | 1190
2.002 |  | United Arab Emirates | Various | Various | VARIOUS - DESIGN & BUILD | Piling & Shoring Works | EMAAR | HSSG | Award | 2022 | Term Contract | GENERAL REQUIREMENTS | Temporary works | Dewatering; Deep Well Method; Supply And Maintain Generator Including All Necessary Fuel, Spares, Maintenance And Attendance (24 Hour Running); Sizes As Follows; 200Kva Generator | 1 | Day | AED | 1660
2.002 |  | United Arab Emirates | Various | Various | VARIOUS - DESIGN & BUILD | Piling & Shoring Works | EMAAR | HSSG | Award | 2022 | Term Contract | GENERAL REQUIREMENTS | Temporary works | Dewatering; Deep Well Method; Supply And Maintain Generator Including All Necessary Fuel, Spares, Maintenance And Attendance (24 Hour Running); Sizes As Follows; 250Kva Generator | 1 | Day | AED | 2375
2.002 |  | United Arab Emirates | Various | Various | VARIOUS - DESIGN & BUILD | Piling & Shoring Works | EMAAR | HSSG | Award | 2022 | Term Contract | GENERAL REQUIREMENTS | Temporary works | Dewatering; Deep Well Method; Supply And Maintain Generator Including All Necessary Fuel, Spares, Maintenance And Attendance (Standby Unit); Sizes As Follows; 100Kva Generator | 1 | Day | AED | 165
2.002 |  | United Arab Emirates | Various | Various | VARIOUS - DESIGN & BUILD | Piling & Shoring Works | EMAAR | HSSG | Award | 2022 | Term Contract | GENERAL REQUIREMENTS | Temporary works | Dewatering; Deep Well Method; Supply And Maintain Generator Including All Necessary Fuel, Spares, Maintenance And Attendance (Standby Unit); Sizes As Follows; 150Kva Generator | 1 | Day | AED | 220
2.002 |  | United Arab Emirates | Various | Various | VARIOUS - DESIGN & BUILD | Piling & Shoring Works | EMAAR | HSSG | Award | 2022 | Term Contract | GENERAL REQUIREMENTS | Temporary works | Dewatering; Deep Well Method; Supply And Maintain Generator Including All Necessary Fuel, Spares, Maintenance And Attendance (Standby Unit); Sizes As Follows; 200Kva Generator | 1 | Day | AED | 265
2.002 |  | United Arab Emirates | Various | Various | VARIOUS - DESIGN & BUILD | Piling & Shoring Works | EMAAR | HSSG | Award | 2022 | Term Contract | GENERAL REQUIREMENTS | Temporary works | Dewatering; Deep Well Method; Supply And Maintain Generator Including All Necessary Fuel, Spares, Maintenance And Attendance (Standby Unit); Sizes As Follows; 250Kva Generator | 1 | Day | AED | 310
2.002 |  | United Arab Emirates | Various | Various | VARIOUS - DESIGN & BUILD | Piling & Shoring Works | EMAAR | HSSG | Award | 2022 | Term Contract | GENERAL REQUIREMENTS | Temporary works | Dewatering; Deep Well Method; Discharge Pipe (Beyond 100Mm); Diameters As Follows; 6" Layflat Hose | 1 | m | AED | 5
2.0021 |  | United Arab Emirates | Various | Various | VARIOUS - DESIGN & BUILD | Piling & Shoring Works | EMAAR | HSSG | Award | 2022 | Term Contract | GENERAL REQUIREMENTS | Temporary works | Dewatering; Deep Well Method; Discharge Pipe (Beyond 100Mm); Diameters As Follows; 8" Layflat Hose | 1 | m | AED | 8
2.0021 |  | United Arab Emirates | Various | Various | VARIOUS - DESIGN & BUILD | Piling & Shoring Works | EMAAR | HSSG | Award | 2022 | Term Contract | GENERAL REQUIREMENTS | Temporary works | Dewatering; Deep Well Method; Discharge Pipe (Beyond 100Mm); Diameters As Follows; 8" Metal Discharge Pipe | 1 | m | AED | 11
2.0021 |  | United Arab Emirates | Various | Various | VARIOUS - DESIGN & BUILD | Piling & Shoring Works | EMAAR | HSSG | Award | 2022 | Term Contract | GENERAL REQUIREMENTS | Temporary works | Dewatering; Deep Well Method; Discharge Pipe (Beyond 100Mm); Diameters As Follows; 10" Metal Discharge Pipe | 1 | m | AED | 15
2.0021 |  | United Arab Emirates | Various | Various | VARIOUS - DESIGN & BUILD | Piling & Shoring Works | EMAAR | HSSG | Award | 2022 | Term Contract | GENERAL REQUIREMENTS | Temporary works | Dewatering; Deep Well Method; Discharge Pipe (Beyond 100Mm); Diameters As Follows; 12" Metal Discharge Pipe | 1 | m | AED | 22
2.0021 |  | United Arab Emirates | Various | Various | VARIOUS - DESIGN & BUILD | Piling & Shoring Works | EMAAR | HSSG | Award | 2022 | Term Contract | GENERAL REQUIREMENTS | Temporary works | Dewatering; Deep Well Method; Discharge Pipe (Beyond 100Mm); Diameters As Follows; 18" Metal Discharge Pipe | 1 | m | AED | 30
2.0021 |  | United Arab Emirates | Various | Various | VARIOUS - DESIGN & BUILD | Piling & Shoring Works | EMAAR | HSSG | Award | 2022 | Term Contract | GENERAL REQUIREMENTS | Temporary works | Dewatering; Deep Well Method; Booster Stations, Including Tank And Pump, For Pumping Beyond 600M | 1 | Nr | AED | 490
2.0021 |  | United Arab Emirates | Various | Various | VARIOUS - DESIGN & BUILD | Piling & Shoring Works | EMAAR | HSSG | Award | 2022 | Term Contract | SITE WORK | Bored piling | Boring To A Maximum Depth Of 50 M; 600Mm Dia | 1 | m | AED | 145
2.0021 |  | United Arab Emirates | Various | Various | VARIOUS - DESIGN & BUILD | Piling & Shoring Works | EMAAR | HSSG | Award | 2022 | Term Contract | SITE WORK | Bored piling | Boring To A Maximum Depth Of 50 M; 750Mm Dia | 1 | m | AED | 155
2.0021 |  | United Arab Emirates | Various | Various | VARIOUS - DESIGN & BUILD | Piling & Shoring Works | EMAAR | HSSG | Award | 2022 | Term Contract | SITE WORK | Bored piling | Boring To A Maximum Depth Of 50 M; 900Mm Dia | 1 | m | AED | 200
2.0021 |  | United Arab Emirates | Various | Various | VARIOUS - DESIGN & BUILD | Piling & Shoring Works | EMAAR | HSSG | Award | 2022 | Term Contract | SITE WORK | Bored piling | Boring To A Maximum Depth Of 50 M; 1000Mm Dia | 1 | m | AED | 230
2.0022 |  | United Arab Emirates | Various | Various | VARIOUS - DESIGN & BUILD | Piling & Shoring Works | EMAAR | HSSG | Award | 2022 | Term Contract | SITE WORK | Bored piling | Boring To A Maximum Depth Of 50 M; 1200Mm Dia | 1 | m | AED | 265
2.0022 |  | United Arab Emirates | Various | Various | VARIOUS - DESIGN & BUILD | Piling & Shoring Works | EMAAR | HSSG | Award | 2022 | Term Contract | SITE WORK | Bored piling | Boring To A Maximum Depth Of 50 M; 1500Mm Dia | 1 | m | AED | 340
2.0022 |  | United Arab Emirates | Various | Various | VARIOUS - DESIGN & BUILD | Piling & Shoring Works | EMAAR | HSSG | Award | 2022 | Term Contract | SITE WORK | Disposal | Disposal; Remove From Site All Material Arising From Boring | 1 | m³ | AED | 20
2.0022 |  | United Arab Emirates | Various | Various | VARIOUS - DESIGN & BUILD | Piling & Shoring Works | EMAAR | HSSG | Award | 2022 | Term Contract | CONCRETE WORK | Poured concrete | Concrete Filling To Piles; C40 Grade Concrete; 600Mm Dia | 1 | m³ | AED | 345
2.0022 |  | United Arab Emirates | Various | Various | VARIOUS - DESIGN & BUILD | Piling & Shoring Works | EMAAR | HSSG | Award | 2022 | Term Contract | CONCRETE WORK | Poured concrete | Concrete Filling To Piles; C40 Grade Concrete; 750Mm Dia | 1 | m³ | AED | 345
2.0022 |  | United Arab Emirates | Various | Various | VARIOUS - DESIGN & BUILD | Piling & Shoring Works | EMAAR | HSSG | Award | 2022 | Term Contract | CONCRETE WORK | Poured concrete | Concrete Filling To Piles; C40 Grade Concrete; 900Mm Dia | 1 | m³ | AED | 345
2.0022 |  | United Arab Emirates | Various | Various | VARIOUS - DESIGN & BUILD | Piling & Shoring Works | EMAAR | HSSG | Award | 2022 | Term Contract | CONCRETE WORK | Poured concrete | Concrete Filling To Piles; C40 Grade Concrete; 1000Mm Dia | 1 | m³ | AED | 345
2.0022 |  | United Arab Emirates | Various | Various | VARIOUS - DESIGN & BUILD | Piling & Shoring Works | EMAAR | HSSG | Award | 2022 | Term Contract | CONCRETE WORK | Poured concrete | Concrete Filling To Piles; C40 Grade Concrete; 1200Mm Dia | 1 | m³ | AED | 345
2.0022 |  | United Arab Emirates | Various | Various | VARIOUS - DESIGN & BUILD | Piling & Shoring Works | EMAAR | HSSG | Award | 2022 | Term Contract | CONCRETE WORK | Poured concrete | Concrete Filling To Piles; C40 Grade Concrete; 1500Mm Dia | 1 | m³ | AED | 345
2.0022 |  | United Arab Emirates | Various | Various | VARIOUS - DESIGN & BUILD | Piling & Shoring Works | EMAAR | HSSG | Award | 2022 | Term Contract | CONCRETE WORK | Poured concrete | Concrete Filling To Piles; C60 Grade Concrete; 600Mm Dia | 1 | m³ | AED | 360
2.0023 |  | United Arab Emirates | Various | Various | VARIOUS - DESIGN & BUILD | Piling & Shoring Works | EMAAR | HSSG | Award | 2022 | Term Contract | CONCRETE WORK | Poured concrete | Concrete Filling To Piles; C60 Grade Concrete; 750Mm Dia | 1 | m³ | AED | 360
2.0023 |  | United Arab Emirates | Various | Various | VARIOUS - DESIGN & BUILD | Piling & Shoring Works | EMAAR | HSSG | Award | 2022 | Term Contract | CONCRETE WORK | Poured concrete | Concrete Filling To Piles; C60 Grade Concrete; 900Mm Dia | 1 | m³ | AED | 360
2.0023 |  | United Arab Emirates | Various | Various | VARIOUS - DESIGN & BUILD | Piling & Shoring Works | EMAAR | HSSG | Award | 2022 | Term Contract | CONCRETE WORK | Poured concrete | Concrete Filling To Piles; C60 Grade Concrete; 1000Mm Dia | 1 | m³ | AED | 360
2.0023 |  | United Arab Emirates | Various | Various | VARIOUS - DESIGN & BUILD | Piling & Shoring Works | EMAAR | HSSG | Award | 2022 | Term Contract | CONCRETE WORK | Poured concrete | Concrete Filling To Piles; C60 Grade Concrete; 1200Mm Dia | 1 | m³ | AED | 360
2.0023 |  | United Arab Emirates | Various | Various | VARIOUS - DESIGN & BUILD | Piling & Shoring Works | EMAAR | HSSG | Award | 2022 | Term Contract | CONCRETE WORK | Poured concrete | Concrete Filling To Piles; C60 Grade Concrete; 1500Mm Dia | 1 | m³ | AED | 360
2.0023 |  | United Arab Emirates | Various | Various | VARIOUS - DESIGN & BUILD | Piling & Shoring Works | EMAAR | HSSG | Award | 2022 | Term Contract | CONCRETE WORK | Poured concrete | Concrete Filling To Piles; Extra-Over Concrete For Durability (All Grades) | 1 | m³ | AED | 6
2.0023 |  | United Arab Emirates | Various | Various | VARIOUS - DESIGN & BUILD | Piling & Shoring Works | EMAAR | HSSG | Award | 2022 | Term Contract | CONCRETE WORK | Reinforcement | Bar Reinforcement To Bs 4449; All Diameters | 1 | t | AED | 3500
2.0023 |  | United Arab Emirates | Various | Various | VARIOUS - DESIGN & BUILD | Piling & Shoring Works | EMAAR | HSSG | Award | 2022 | Term Contract | SITE WORK | Piling generally | Mechanical Couplers ; All Pile Diameter; 25 Mm Diameter | 1 | Nr | AED | 25
2.0023 |  | United Arab Emirates | Various | Various | VARIOUS - DESIGN & BUILD | Piling & Shoring Works | EMAAR | HSSG | Award | 2022 | Term Contract | SITE WORK | Piling generally | Mechanical Couplers ; All Pile Diameter; 32 Mm Diameter | 1 | Nr | AED | 35
2.0023 |  | United Arab Emirates | Various | Various | VARIOUS - DESIGN & BUILD | Piling & Shoring Works | EMAAR | HSSG | Award | 2022 | Term Contract | SITE WORK | Piling generally | Mechanical Couplers ; All Pile Diameter; 40 Mm Diameter | 1 | Nr | AED | 45
2.0024 |  | United Arab Emirates | Various | Various | VARIOUS - DESIGN & BUILD | Piling & Shoring Works | EMAAR | HSSG | Award | 2022 | Term Contract | SITE WORK | Piling generally | Cutting Off Tops Of To Required Level; 600Mm Dia | 1 | Nr | AED | 180
2.0024 |  | United Arab Emirates | Various | Various | VARIOUS - DESIGN & BUILD | Piling & Shoring Works | EMAAR | HSSG | Award | 2022 | Term Contract | SITE WORK | Piling generally | Cutting Off Tops Of To Required Level; 750Mm Dia | 1 | Nr | AED | 210
2.0024 |  | United Arab Emirates | Various | Various | VARIOUS - DESIGN & BUILD | Piling & Shoring Works | EMAAR | HSSG | Award | 2022 | Term Contract | SITE WORK | Piling generally | Cutting Off Tops Of To Required Level; 900Mm Dia | 1 | Nr | AED | 240
2.0024 |  | United Arab Emirates | Various | Various | VARIOUS - DESIGN & BUILD | Piling & Shoring Works | EMAAR | HSSG | Award | 2022 | Term Contract | SITE WORK | Piling generally | Cutting Off Tops Of To Required Level; 1000Mm Dia | 1 | Nr | AED | 300
2.0024 |  | United Arab Emirates | Various | Various | VARIOUS - DESIGN & BUILD | Piling & Shoring Works | EMAAR | HSSG | Award | 2022 | Term Contract | SITE WORK | Piling generally | Cutting Off Tops Of To Required Level; 1200Mm Dia | 1 | Nr | AED | 360
2.0024 |  | United Arab Emirates | Various | Various | VARIOUS - DESIGN & BUILD | Piling & Shoring Works | EMAAR | HSSG | Award | 2022 | Term Contract | SITE WORK | Piling generally | Cutting Off Tops Of To Required Level; 1500Mm Dia | 1 | Nr | AED | 480
2.0024 |  | United Arab Emirates | Various | Various | VARIOUS - DESIGN & BUILD | Piling & Shoring Works | EMAAR | HSSG | Award | 2022 | Term Contract | SITE WORK | Testing piling | Testing Piles; Integrity Testing; All Diameters | 1 | Nr | AED | 17
2.0024 |  | United Arab Emirates | Various | Various | VARIOUS - DESIGN & BUILD | Piling & Shoring Works | EMAAR | HSSG | Award | 2022 | Term Contract | SITE WORK | Testing piling | Testing Piles; Sonic Core Testing; 600Mm Dia | 1 | Nr | AED | 2500
2.0024 |  | United Arab Emirates | Various | Various | VARIOUS - DESIGN & BUILD | Piling & Shoring Works | EMAAR | HSSG | Award | 2022 | Term Contract | SITE WORK | Testing piling | Testing Piles; Sonic Core Testing; 750Mm Dia | 1 | Nr | AED | 2500
2.0024 |  | United Arab Emirates | Various | Various | VARIOUS - DESIGN & BUILD | Piling & Shoring Works | EMAAR | HSSG | Award | 2022 | Term Contract | SITE WORK | Testing piling | Testing Piles; Sonic Core Testing; 900Mm Dia | 1 | Nr | AED | 2750
2.0025 |  | United Arab Emirates | Various | Various | VARIOUS - DESIGN & BUILD | Piling & Shoring Works | EMAAR | HSSG | Award | 2022 | Term Contract | SITE WORK | Testing piling | Testing Piles; Sonic Core Testing; 1000Mm Dia | 1 | Nr | AED | 3050
2.0025 |  | United Arab Emirates | Various | Various | VARIOUS - DESIGN & BUILD | Piling & Shoring Works | EMAAR | HSSG | Award | 2022 | Term Contract | SITE WORK | Testing piling | Testing Piles; Sonic Core Testing; 1200Mm Dia | 1 | Nr | AED | 3200
2.0025 |  | United Arab Emirates | Various | Various | VARIOUS - DESIGN & BUILD | Piling & Shoring Works | EMAAR | HSSG | Award | 2022 | Term Contract | SITE WORK | Testing piling | Testing Piles; Sonic Core Testing; 1500Mm Dia | 1 | Nr | AED | 3500
2.0025 |  | United Arab Emirates | Various | Various | VARIOUS - DESIGN & BUILD | Piling & Shoring Works | EMAAR | HSSG | Award | 2022 | Term Contract | SITE WORK | Testing piling | Testing Piles; Sonic Logging; 600Mm Dia | 1 | Nr | AED | 700
2.0025 |  | United Arab Emirates | Various | Various | VARIOUS - DESIGN & BUILD | Piling & Shoring Works | EMAAR | HSSG | Award | 2022 | Term Contract | SITE WORK | Testing piling | Testing Piles; Sonic Logging; 750Mm Dia | 1 | Nr | AED | 800
2.0025 |  | United Arab Emirates | Various | Various | VARIOUS - DESIGN & BUILD | Piling & Shoring Works | EMAAR | HSSG | Award | 2022 | Term Contract | SITE WORK | Testing piling | Testing Piles; Sonic Logging; 900Mm Dia | 1 | Nr | AED | 850
2.0025 |  | United Arab Emirates | Various | Various | VARIOUS - DESIGN & BUILD | Piling & Shoring Works | EMAAR | HSSG | Award | 2022 | Term Contract | SITE WORK | Testing piling | Testing Piles; Sonic Logging; 1000Mm Dia | 1 | Nr | AED | 850
2.0025 |  | United Arab Emirates | Various | Various | VARIOUS - DESIGN & BUILD | Piling & Shoring Works | EMAAR | HSSG | Award | 2022 | Term Contract | SITE WORK | Testing piling | Testing Piles; Sonic Logging; 1200Mm Dia | 1 | Nr | AED | 900
2.0025 |  | United Arab Emirates | Various | Various | VARIOUS - DESIGN & BUILD | Piling & Shoring Works | EMAAR | HSSG | Award | 2022 | Term Contract | SITE WORK | Testing piling | Testing Piles; Sonic Logging; 1500Mm Dia | 1 | Nr | AED | 950
2.0025 |  | United Arab Emirates | Various | Various | VARIOUS - DESIGN & BUILD | Piling & Shoring Works | EMAAR | HSSG | Award | 2022 | Term Contract | SITE WORK | Testing piling | Testing Piles; Load Testing, Static Load; 600Mm Dia; 210 Tonnes | 1 | Nr | AED | 7000
2.0026 |  | United Arab Emirates | Various | Various | VARIOUS - DESIGN & BUILD | Piling & Shoring Works | EMAAR | HSSG | Award | 2022 | Term Contract | SITE WORK | Testing piling | Testing Piles; Load Testing, Static Load; 750Mm Dia; 375 Tonnes | 1 | Nr | AED | 13000
2.0026 |  | United Arab Emirates | Various | Various | VARIOUS - DESIGN & BUILD | Piling & Shoring Works | EMAAR | HSSG | Award | 2022 | Term Contract | SITE WORK | Testing piling | Testing Piles; Load Testing, Static Load; 900Mm Dia; 525 Tonnes | 1 | Nr | AED | 18000
2.0026 |  | United Arab Emirates | Various | Various | VARIOUS - DESIGN & BUILD | Piling & Shoring Works | EMAAR | HSSG | Award | 2022 | Term Contract | SITE WORK | Testing piling | Testing Piles; Load Testing, Static Load; 1000Mm Dia; 750 Tonnes | 1 | Nr | AED | 25000
2.0026 |  | United Arab Emirates | Various | Various | VARIOUS - DESIGN & BUILD | Piling & Shoring Works | EMAAR | HSSG | Award | 2022 | Term Contract | SITE WORK | Testing piling | Testing Piles; Load Testing, Static Load; 1200Mm Dia; 1,500 Tonnes | 1 | Nr | AED | 40000
2.0026 |  | United Arab Emirates | Various | Various | VARIOUS - DESIGN & BUILD | Piling & Shoring Works | EMAAR | HSSG | Award | 2022 | Term Contract | SITE WORK | Testing piling | Testing Piles; Load Testing, Static Load; 1500Mm Dia; 3,000 Tonnes | 1 | Nr | AED | 70000
2.0026 |  | United Arab Emirates | Various | Various | VARIOUS - DESIGN & BUILD | Piling & Shoring Works | EMAAR | HSSG | Award | 2022 | Term Contract | SITE WORK | Testing piling | Testing Piles; Load Testing, Dynamic Load; 600Mm Dia | 1 | Nr | AED | 1300
2.0026 |  | United Arab Emirates | Various | Various | VARIOUS - DESIGN & BUILD | Piling & Shoring Works | EMAAR | HSSG | Award | 2022 | Term Contract | SITE WORK | Testing piling | Testing Piles; Load Testing, Dynamic Load; 750Mm Dia | 1 | Nr | AED | 1300
2.0026 |  | United Arab Emirates | Various | Various | VARIOUS - DESIGN & BUILD | Piling & Shoring Works | EMAAR | HSSG | Award | 2022 | Term Contract | SITE WORK | Testing piling | Testing Piles; Load Testing, Dynamic Load; 900Mm Dia | 1 | Nr | AED | 1300
2.0026 |  | United Arab Emirates | Various | Various | VARIOUS - DESIGN & BUILD | Piling & Shoring Works | EMAAR | HSSG | Award | 2022 | Term Contract | SITE WORK | Testing piling | Testing Piles; Load Testing, Dynamic Load; 1000Mm Dia | 1 | Nr | AED | 1300
2.0026 |  | United Arab Emirates | Various | Various | VARIOUS - DESIGN & BUILD | Piling & Shoring Works | EMAAR | HSSG | Award | 2022 | Term Contract | SITE WORK | Testing piling | Testing Piles; Load Testing, Dynamic Load; 1200Mm Dia | 1 | Nr | AED | 1300
2.0027 |  | United Arab Emirates | Various | Various | VARIOUS - DESIGN & BUILD | Piling & Shoring Works | EMAAR | HSSG | Award | 2022 | Term Contract | SITE WORK | Testing piling | Testing Piles; Load Testing, Dynamic Load; 1500Mm Dia | 1 | Nr | AED | 1300
2.0027 |  | United Arab Emirates | Various | Various | VARIOUS - DESIGN & BUILD | Piling & Shoring Works | EMAAR | HSSG | Award | 2022 | Term Contract | SITE WORK | Testing piling | Testing Piles; Ultimate Load Testing (2.0 X Working Load *); 600Mm Dia; 280 Tonnes | 1 | Nr | AED | 11000
2.0027 |  | United Arab Emirates | Various | Various | VARIOUS - DESIGN & BUILD | Piling & Shoring Works | EMAAR | HSSG | Award | 2022 | Term Contract | SITE WORK | Testing piling | Testing Piles; Ultimate Load Testing (2.0 X Working Load *); 750Mm Dia; 500 Tonnes | 1 | Nr | AED | 17000
2.0027 |  | United Arab Emirates | Various | Various | VARIOUS - DESIGN & BUILD | Piling & Shoring Works | EMAAR | HSSG | Award | 2022 | Term Contract | SITE WORK | Testing piling | Testing Piles; Ultimate Load Testing (2.0 X Working Load *); 900Mm Dia; 700 Tonnes | 1 | Nr | AED | 22000
2.0027 |  | United Arab Emirates | Various | Various | VARIOUS - DESIGN & BUILD | Piling & Shoring Works | EMAAR | HSSG | Award | 2022 | Term Contract | SITE WORK | Testing piling | Testing Piles; Ultimate Load Testing (2.0 X Working Load *); 1000Mm Dia; 1,000 Tonnes | 1 | Nr | AED | 33000
2.0027 |  | United Arab Emirates | Various | Various | VARIOUS - DESIGN & BUILD | Piling & Shoring Works | EMAAR | HSSG | Award | 2022 | Term Contract | SITE WORK | Testing piling | Testing Piles; Ultimate Load Testing (2.0 X Working Load *); 1200Mm Dia; 2,000 Tonnes | 1 | Nr | AED | 60000
2.0027 |  | United Arab Emirates | Various | Various | VARIOUS - DESIGN & BUILD | Piling & Shoring Works | EMAAR | HSSG | Award | 2022 | Term Contract | SITE WORK | Testing piling | Testing Piles; Ultimate Load Testing (2.0 X Working Load *); 1500Mm Dia; 4,000 Tonnes | 1 | Nr | AED | 99000
2.0027 |  | United Arab Emirates | Various | Various | VARIOUS - DESIGN & BUILD | Piling & Shoring Works | EMAAR | HSSG | Award | 2022 | Term Contract | SITE WORK | Testing piling | Testing Piles; Durability Testing; Concrete Durability Testing; All Diameters | 1 | Nr | AED | 495
2.0027 |  | United Arab Emirates | Various | Various | VARIOUS - DESIGN & BUILD | Piling & Shoring Works | EMAAR | HSSG | Award | 2022 | Term Contract | SITE WORK | Testing piling | Testing Piles; Instrumentation For Pile Testing; Displacement Transducers And Dial Guages; 600Mm - 1500Mm | 1 | Nr | AED | 1100
2.0027 |  | United Arab Emirates | Various | Various | VARIOUS - DESIGN & BUILD | Piling & Shoring Works | EMAAR | HSSG | Award | 2022 | Term Contract | SITE WORK | Testing piling | Testing Piles; Load Cells; 600Mm Dia | 1 | Nr | AED | 1100
2.0028 |  | United Arab Emirates | Various | Various | VARIOUS - DESIGN & BUILD | Piling & Shoring Works | EMAAR | HSSG | Award | 2022 | Term Contract | SITE WORK | Testing piling | Testing Piles; Load Cells; 750Mm Dia | 1 | Nr | AED | 1100
2.0028 |  | United Arab Emirates | Various | Various | VARIOUS - DESIGN & BUILD | Piling & Shoring Works | EMAAR | HSSG | Award | 2022 | Term Contract | SITE WORK | Testing piling | Testing Piles; Load Cells; 900Mm Dia | 1 | Nr | AED | 1375
2.0028 |  | United Arab Emirates | Various | Various | VARIOUS - DESIGN & BUILD | Piling & Shoring Works | EMAAR | HSSG | Award | 2022 | Term Contract | SITE WORK | Testing piling | Testing Piles; Load Cells; 1000Mm Dia | 1 | Nr | AED | 1375
2.0028 |  | United Arab Emirates | Various | Various | VARIOUS - DESIGN & BUILD | Piling & Shoring Works | EMAAR | HSSG | Award | 2022 | Term Contract | SITE WORK | Testing piling | Testing Piles; Load Cells; 1200Mm Dia | 1 | Nr | AED | 1650
2.0028 |  | United Arab Emirates | Various | Various | VARIOUS - DESIGN & BUILD | Piling & Shoring Works | EMAAR | HSSG | Award | 2022 | Term Contract | SITE WORK | Testing piling | Testing Piles; Load Cells; 1500Mm Dia | 1 | Nr | AED | 2200
2.0028 |  | United Arab Emirates | Various | Various | VARIOUS - DESIGN & BUILD | Piling & Shoring Works | EMAAR | HSSG | Award | 2022 | Term Contract | SITE WORK | Testing piling | Testing Piles; Load Cells; 3 Level Strain Gauges (3 Nos At Each Level); All Diameters | 1 | Nr | AED | 6600
2.0028 |  | United Arab Emirates | Various | Various | VARIOUS - DESIGN & BUILD | Piling & Shoring Works | EMAAR | HSSG | Award | 2022 | Term Contract | SITE WORK | Testing piling | Testing Piles; Load Cells; 4 Level Strain Gauges (3 Nos At Each Level); All Diameters | 1 | Nr | AED | 6600
2.0028 |  | United Arab Emirates | Various | Various | VARIOUS - DESIGN & BUILD | Piling & Shoring Works | EMAAR | HSSG | Award | 2022 | Term Contract | SITE WORK | Testing piling | Testing Piles; Load Cells; 3 Level Strain Gauges (4 Nos At Each Level); All Diameters | 1 | Nr | AED | 7150
2.0028 |  | United Arab Emirates | Various | Various | VARIOUS - DESIGN & BUILD | Piling & Shoring Works | EMAAR | HSSG | Award | 2022 | Term Contract | SITE WORK | Testing piling | Testing Piles; Load Cells; 4 Level Strain Gauges (4 Nos At Each Level); All Diameters | 1 | Nr | AED | 8800
2.0028 |  | United Arab Emirates | Various | Various | VARIOUS - DESIGN & BUILD | Piling & Shoring Works | EMAAR | Dutch Foundations | Award | 2022 | Term Contract | SITE WORK | Site preparation | Site Preparation; Including Breaking Out And Disposal Of Materials; Removing Trees Or Stumps; Girth 600 - 1.50M. | 1 | Nr | AED | 140
2.0029 |  | United Arab Emirates | Various | Various | VARIOUS - DESIGN & BUILD | Piling & Shoring Works | EMAAR | Dutch Foundations | Award | 2022 | Term Contract | SITE WORK | Site preparation | Site Preparation; Including Breaking Out And Disposal Of Materials; Removing Trees Or Stumps; Girth 1.50 - 3.00M. | 1 | Nr | AED | 180
2.0029 |  | United Arab Emirates | Various | Various | VARIOUS - DESIGN & BUILD | Piling & Shoring Works | EMAAR | Dutch Foundations | Award | 2022 | Term Contract | SITE WORK | Site preparation | Site Preparation; Including Breaking Out And Disposal Of Materials; Removing Trees Or Stumps; Girth > 3.00M | 1 | Nr | AED | 250
2.0029 |  | United Arab Emirates | Various | Various | VARIOUS - DESIGN & BUILD | Piling & Shoring Works | EMAAR | Dutch Foundations | Award | 2022 | Term Contract | SITE WORK | Site preparation | Site Preparation; Including Breaking Out And Disposal Of Materials; Clearing Site Vegetation; Bushes, Scrub And The Like (General Site Clearance). | 1 | m² | AED | 2
2.0029 |  | United Arab Emirates | Various | Various | VARIOUS - DESIGN & BUILD | Piling & Shoring Works | EMAAR | Dutch Foundations | Award | 2022 | Term Contract | SITE WORK | Site preparation | Site Preparation; Including Breaking Out And Disposal Of Materials; Remove Existing Hoardings; Standard Height As Per Dm Guidelines. | 1 | m | AED | 28
2.0029 |  | United Arab Emirates | Various | Various | VARIOUS - DESIGN & BUILD | Piling & Shoring Works | EMAAR | Dutch Foundations | Award | 2022 | Term Contract | SITE WORK | Site preparation | Site Preparation; Including Breaking Out And Disposal Of Materials; Remove Existing Roads, Footpaths, Carpark Areas And The Like; Including All Base Materials; Tarmacadam. | 1 | m² | AED | 20
2.0029 |  | United Arab Emirates | Various | Various | VARIOUS - DESIGN & BUILD | Piling & Shoring Works | EMAAR | Dutch Foundations | Award | 2022 | Term Contract | SITE WORK | Site preparation | Site Preparation; Including Breaking Out And Disposal Of Materials; Remove Existing Roads, Footpaths, Carpark Areas And The Like; Including All Base Materials; Tarmacadam. | 1 | m² | AED | 15
2.0029 |  | United Arab Emirates | Various | Various | VARIOUS - DESIGN & BUILD | Piling & Shoring Works | EMAAR | Dutch Foundations | Award | 2022 | Term Contract | SITE WORK | Site preparation | Site Preparation; Including Breaking Out And Disposal Of Materials; Remove Existing Roads, Footpaths, Carpark Areas And The Like; Including All Base Materials; Block Pavings. | 1 | m² | AED | 10
2.0029 |  | United Arab Emirates | Various | Various | VARIOUS - DESIGN & BUILD | Piling & Shoring Works | EMAAR | Dutch Foundations | Award | 2022 | Term Contract | SITE WORK | Site preparation | Site Preparation; Including Breaking Out And Disposal Of Materials; Remove Reinforced Concrete Structures. | 1 | m³ | AED | 95
2.0029 |  | United Arab Emirates | Various | Various | VARIOUS - DESIGN & BUILD | Piling & Shoring Works | EMAAR | Dutch Foundations | Award | 2022 | Term Contract | SITE WORK | Site preparation | Site Preparation; Including Breaking Out And Disposal Of Materials; Remove Brickwork, Blockwork Or Stonework Structures. | 1 | m³ | AED | 70
2.0029 |  | United Arab Emirates | Various | Various | VARIOUS - DESIGN & BUILD | Piling & Shoring Works | EMAAR | Dutch Foundations | Award | 2022 | Term Contract | SITE WORK | Site preparation | Site Preparation; Including Breaking Out And Disposal Of Materials; Remove Existing Kerbs, Channels And The Like Including | 1 | m | AED | 45
2.003 |  | United Arab Emirates | Various | Various | VARIOUS - DESIGN & BUILD | Piling & Shoring Works | EMAAR | Dutch Foundations | Award | 2022 | Term Contract | SITE WORK | Shoring | Soldier Piles; Construction Of Soldier Piled Shoring System;Depth Of Excavation Not Exceeding 5.0 M (Permanent) | 1 | m² | AED | 700
2.003 |  | United Arab Emirates | Various | Various | VARIOUS - DESIGN & BUILD | Piling & Shoring Works | EMAAR | Dutch Foundations | Award | 2022 | Term Contract | SITE WORK | Shoring | Soldier Piles; Construction Of Soldier Piled Shoring System;Depth Of Excavation Not Exceeding 5.0 M (Temporary) | 1 | m² | AED | 600
2.003 |  | United Arab Emirates | Various | Various | VARIOUS - DESIGN & BUILD | Piling & Shoring Works | EMAAR | Dutch Foundations | Award | 2022 | Term Contract | SITE WORK | Shoring | Soldier Piles With Tie Back Anchors; Construction Of Soldier Piled Shoring System; Depth Of Excavation Not Exceeding 5.0 M | 1 | m² | AED | 550
2.003 |  | United Arab Emirates | Various | Various | VARIOUS - DESIGN & BUILD | Piling & Shoring Works | EMAAR | Dutch Foundations | Award | 2022 | Term Contract | SITE WORK | Shoring | Soldier Piles With Tie Back Anchors; Construction Of Soldier Piled Shoring System; Depth Of Excavation Not Exceeding 10.0 M | 1 | m² | AED | 550
2.003 |  | United Arab Emirates | Various | Various | VARIOUS - DESIGN & BUILD | Piling & Shoring Works | EMAAR | Dutch Foundations | Award | 2022 | Term Contract | SITE WORK | Shoring | Soldier Piles With Tie Back Anchors; Construction Of Soldier Piled Shoring System; Depth Of Excavation Not Exceeding 15.0 M | 1 | m² | AED | n/a
2.003 |  | United Arab Emirates | Various | Various | VARIOUS - DESIGN & BUILD | Piling & Shoring Works | EMAAR | Dutch Foundations | Award | 2022 | Term Contract | SITE WORK | Shoring | Soldier Piles With Tie Back Anchors; Temporary Tie Back Anchors; 4 No. Strands; Anchor Length 16M | 1 | Nr | AED | 2750
2.003 |  | United Arab Emirates | Various | Various | VARIOUS - DESIGN & BUILD | Piling & Shoring Works | EMAAR | Dutch Foundations | Award | 2022 | Term Contract | SITE WORK | Shoring | Soldier Piles With Tie Back Anchors; Temporary Tie Back Anchors; 4 No. Strands; Anchor Length 20M | 1 | Nr | AED | 2900
2.003 |  | United Arab Emirates | Various | Various | VARIOUS - DESIGN & BUILD | Piling & Shoring Works | EMAAR | Dutch Foundations | Award | 2022 | Term Contract | SITE WORK | Shoring | Soldier Piles With Tie Back Anchors; Temporary Tie Back Anchors; 4 No. Strands; Anchor Length 24M | 1 | Nr | AED | 3050
2.003 |  | United Arab Emirates | Various | Various | VARIOUS - DESIGN & BUILD | Piling & Shoring Works | EMAAR | Dutch Foundations | Award | 2022 | Term Contract | SITE WORK | Shoring | Soldier Piles With Tie Back Anchors; Temporary Tie Back Anchors; 4 No. Strands; Anchor Length 28M | 1 | Nr | AED | 3200
2.003 |  | United Arab Emirates | Various | Various | VARIOUS - DESIGN & BUILD | Piling & Shoring Works | EMAAR | Dutch Foundations | Award | 2022 | Term Contract | SITE WORK | Shoring | Soldier Piles With Tie Back Anchors; Temporary Tie Back Anchors; 5 No. Strands; Anchor Length 16M | 1 | Nr | AED | 2850
2.0031 |  | United Arab Emirates | Various | Various | VARIOUS - DESIGN & BUILD | Piling & Shoring Works | EMAAR | Dutch Foundations | Award | 2022 | Term Contract | SITE WORK | Shoring | Soldier Piles With Tie Back Anchors; Temporary Tie Back Anchors; 5 No. Strands; Anchor Length 20M | 1 | Nr | AED | 3000
2.0031 |  | United Arab Emirates | Various | Various | VARIOUS - DESIGN & BUILD | Piling & Shoring Works | EMAAR | Dutch Foundations | Award | 2022 | Term Contract | SITE WORK | Shoring | Soldier Piles With Tie Back Anchors; Temporary Tie Back Anchors; 5 No. Strands; Anchor Length 24M | 1 | Nr | AED | 3150
2.0031 |  | United Arab Emirates | Various | Various | VARIOUS - DESIGN & BUILD | Piling & Shoring Works | EMAAR | Dutch Foundations | Award | 2022 | Term Contract | SITE WORK | Shoring | Soldier Piles With Tie Back Anchors; Temporary Tie Back Anchors; 5 No. Strands; Anchor Length 28M | 1 | Nr | AED | 3300
2.0031 |  | United Arab Emirates | Various | Various | VARIOUS - DESIGN & BUILD | Piling & Shoring Works | EMAAR | Dutch Foundations | Award | 2022 | Term Contract | SITE WORK | Shoring | Soldier Piles With Tie Back Anchors; Temporary Tie Back Anchors; 6 No. Strands; Anchor Length 16M | 1 | Nr | AED | 2950
2.0031 |  | United Arab Emirates | Various | Various | VARIOUS - DESIGN & BUILD | Piling & Shoring Works | EMAAR | Dutch Foundations | Award | 2022 | Term Contract | SITE WORK | Shoring | Soldier Piles With Tie Back Anchors; Temporary Tie Back Anchors; 6 No. Strands; Temporary Tie Back Anchors; 6 No. Strands; Anchor Length 20M | 1 | Nr | AED | 3100
2.0031 |  | United Arab Emirates | Various | Various | VARIOUS - DESIGN & BUILD | Piling & Shoring Works | EMAAR | Dutch Foundations | Award | 2022 | Term Contract | SITE WORK | Shoring | Soldier Piles With Tie Back Anchors; Temporary Tie Back Anchors; 6 No. Strands; Temporary Tie Back Anchors; 6 No. Strands; Anchor Length 24M | 1 | Nr | AED | 3250
2.0031 |  | United Arab Emirates | Various | Various | VARIOUS - DESIGN & BUILD | Piling & Shoring Works | EMAAR | Dutch Foundations | Award | 2022 | Term Contract | SITE WORK | Shoring | Soldier Piles With Tie Back Anchors; Temporary Tie Back Anchors; 6 No. Strands; Temporary Tie Back Anchors; 6 No. Strands; Anchor Length 28M | 1 | Nr | AED | 3400
2.0031 |  | United Arab Emirates | Various | Various | VARIOUS - DESIGN & BUILD | Piling & Shoring Works | EMAAR | Dutch Foundations | Award | 2022 | Term Contract | SITE WORK | Shoring | Soldier Piles With Tie Back Anchors; Temporary Tie Back Anchors; 7 No. Strands; Anchor Length 16M | 1 | Nr | AED | 3050
2.0031 |  | United Arab Emirates | Various | Various | VARIOUS - DESIGN & BUILD | Piling & Shoring Works | EMAAR | Dutch Foundations | Award | 2022 | Term Contract | SITE WORK | Shoring | Soldier Piles With Tie Back Anchors; Temporary Tie Back Anchors; 7 No. Strands; Anchor Length 20M | 1 | Nr | AED | 3200
2.0031 |  | United Arab Emirates | Various | Various | VARIOUS - DESIGN & BUILD | Piling & Shoring Works | EMAAR | Dutch Foundations | Award | 2022 | Term Contract | SITE WORK | Shoring | Soldier Piles With Tie Back Anchors; Temporary Tie Back Anchors; 7 No. Strands; Anchor Length 24M | 1 | Nr | AED | 3350
2.0032 |  | United Arab Emirates | Various | Various | VARIOUS - DESIGN & BUILD | Piling & Shoring Works | EMAAR | Dutch Foundations | Award | 2022 | Term Contract | SITE WORK | Shoring | Soldier Piles With Tie Back Anchors; Temporary Tie Back Anchors; 7 No. Strands; Anchor Length 28M | 1 | Nr | AED | 3500
2.0032 |  | United Arab Emirates | Various | Various | VARIOUS - DESIGN & BUILD | Piling & Shoring Works | EMAAR | Dutch Foundations | Award | 2022 | Term Contract | SITE WORK | Shoring | Contiguous Piles; Construction Of Contiguous Piles, Depth Not Exceeding 20M; 600 Dia. | 1 | m² | AED | 625
2.0032 |  | United Arab Emirates | Various | Various | VARIOUS - DESIGN & BUILD | Piling & Shoring Works | EMAAR | Dutch Foundations | Award | 2022 | Term Contract | SITE WORK | Shoring | Contiguous Piles; Construction Of Contiguous Piles, Depth Not Exceeding 20M; 600 Dia.: Disposal Of Material Arising From Boring | 1 | m³ | AED | 20
2.0032 |  | United Arab Emirates | Various | Various | VARIOUS - DESIGN & BUILD | Piling & Shoring Works | EMAAR | Dutch Foundations | Award | 2022 | Term Contract | SITE WORK | Shoring | Contiguous Piles; Construction Of Contiguous Piles, Depth Not Exceeding 20M; 600 Dia.: Guide Wall | 1 | m | AED | 200
2.0032 |  | United Arab Emirates | Various | Various | VARIOUS - DESIGN & BUILD | Piling & Shoring Works | EMAAR | Dutch Foundations | Award | 2022 | Term Contract | SITE WORK | Shoring | Contiguous Piles; Construction Of Contiguous Piles, Depth Not Exceeding 20M; 600 Dia.: Capping Beam | 1 | m | AED | 425
2.0032 |  | United Arab Emirates | Various | Various | VARIOUS - DESIGN & BUILD | Piling & Shoring Works | EMAAR | Dutch Foundations | Award | 2022 | Term Contract | SITE WORK | Shoring | Contiguous Piles; Construction Of Contiguous Piles, Depth Not Exceeding 20M; 750 Dia. | 1 | m² | AED | 625
2.0032 |  | United Arab Emirates | Various | Various | VARIOUS - DESIGN & BUILD | Piling & Shoring Works | EMAAR | Dutch Foundations | Award | 2022 | Term Contract | SITE WORK | Shoring | Contiguous Piles; Construction Of Contiguous Piles, Depth Not Exceeding 20M; 750 Dia.: Disposal Of Material Arising From Boring | 1 | m³ | AED | 20
2.0032 |  | United Arab Emirates | Various | Various | VARIOUS - DESIGN & BUILD | Piling & Shoring Works | EMAAR | Dutch Foundations | Award | 2022 | Term Contract | SITE WORK | Shoring | Contiguous Piles; Construction Of Contiguous Piles, Depth Not Exceeding 20M; 750 Dia.: Guide Wall | 1 | m | AED | 200
2.0032 |  | United Arab Emirates | Various | Various | VARIOUS - DESIGN & BUILD | Piling & Shoring Works | EMAAR | Dutch Foundations | Award | 2022 | Term Contract | SITE WORK | Shoring | Contiguous Piles; Construction Of Contiguous Piles, Depth Not Exceeding 20M; 750 Dia.: Capping Beam | 1 | m | AED | 450
2.0032 |  | United Arab Emirates | Various | Various | VARIOUS - DESIGN & BUILD | Piling & Shoring Works | EMAAR | Dutch Foundations | Award | 2022 | Term Contract | SITE WORK | Shoring | Contiguous Piles; Construction Of Contiguous Piles, Depth Not Exceeding 20M; 900 Dia. | 1 | m² | AED | 625
2.0033 |  | United Arab Emirates | Various | Various | VARIOUS - DESIGN & BUILD | Piling & Shoring Works | EMAAR | Dutch Foundations | Award | 2022 | Term Contract | SITE WORK | Shoring | Contiguous Piles; Construction Of Contiguous Piles, Depth Not Exceeding 20M; 900 Dia.: Disposal Of Material Arising From Boring | 1 | m³ | AED | 20
2.0033 |  | United Arab Emirates | Various | Various | VARIOUS - DESIGN & BUILD | Piling & Shoring Works | EMAAR | Dutch Foundations | Award | 2022 | Term Contract | SITE WORK | Shoring | Contiguous Piles; Construction Of Contiguous Piles, Depth Not Exceeding 20M; 900 Dia.: Guide Wall | 1 | m | AED | 200
2.0033 |  | United Arab Emirates | Various | Various | VARIOUS - DESIGN & BUILD | Piling & Shoring Works | EMAAR | Dutch Foundations | Award | 2022 | Term Contract | SITE WORK | Shoring | Contiguous Piles; Construction Of Contiguous Piles, Depth Not Exceeding 20M; 900 Dia.: Capping Beam | 1 | m | AED | 475
2.0033 |  | United Arab Emirates | Various | Various | VARIOUS - DESIGN & BUILD | Piling & Shoring Works | EMAAR | Dutch Foundations | Award | 2022 | Term Contract | SITE WORK | Shoring | Contiguous Piles; Construction Of Contiguous Piles, Depth Not Exceeding 20M; 1200 Dia. | 1 | m² | AED | 650
2.0033 |  | United Arab Emirates | Various | Various | VARIOUS - DESIGN & BUILD | Piling & Shoring Works | EMAAR | Dutch Foundations | Award | 2022 | Term Contract | SITE WORK | Shoring | Contiguous Piles; Construction Of Contiguous Piles, Depth Not Exceeding 20M; 1200 Dia.: Disposal Of Material Arising From Boring | 1 | m³ | AED | 20
2.0033 |  | United Arab Emirates | Various | Various | VARIOUS - DESIGN & BUILD | Piling & Shoring Works | EMAAR | Dutch Foundations | Award | 2022 | Term Contract | SITE WORK | Shoring | Contiguous Piles; Construction Of Contiguous Piles, Depth Not Exceeding 20M; 1200 Dia.: Guide Wall | 1 | m | AED | 200
2.0033 |  | United Arab Emirates | Various | Various | VARIOUS - DESIGN & BUILD | Piling & Shoring Works | EMAAR | Dutch Foundations | Award | 2022 | Term Contract | SITE WORK | Shoring | Contiguous Piles; Construction Of Contiguous Piles, Depth Not Exceeding 20M; 1200 Dia.: Capping Beam | 1 | m | AED | 600
2.0033 |  | United Arab Emirates | Various | Various | VARIOUS - DESIGN & BUILD | Piling & Shoring Works | EMAAR | Dutch Foundations | Award | 2022 | Term Contract | SITE WORK | Shoring | Contiguous Piles; Temporary Tie Back Anchors; 4 No. Strands: Anchor Length 16M | 1 | Nr | AED | 2750
2.0033 |  | United Arab Emirates | Various | Various | VARIOUS - DESIGN & BUILD | Piling & Shoring Works | EMAAR | Dutch Foundations | Award | 2022 | Term Contract | SITE WORK | Shoring | Contiguous Piles; Temporary Tie Back Anchors; 4 No. Strands: Anchor Length 20M | 1 | Nr | AED | 2900
2.0033 |  | United Arab Emirates | Various | Various | VARIOUS - DESIGN & BUILD | Piling & Shoring Works | EMAAR | Dutch Foundations | Award | 2022 | Term Contract | SITE WORK | Shoring | Contiguous Piles; Temporary Tie Back Anchors; 4 No. Strands: Anchor Length 24M | 1 | Nr | AED | 3050
2.0034 |  | United Arab Emirates | Various | Various | VARIOUS - DESIGN & BUILD | Piling & Shoring Works | EMAAR | Dutch Foundations | Award | 2022 | Term Contract | SITE WORK | Shoring | Contiguous Piles; Temporary Tie Back Anchors; 4 No. Strands: Anchor Length 28M | 1 | Nr | AED | 3200
2.0034 |  | United Arab Emirates | Various | Various | VARIOUS - DESIGN & BUILD | Piling & Shoring Works | EMAAR | Dutch Foundations | Award | 2022 | Term Contract | SITE WORK | Shoring | Contiguous Piles; Temporary Tie Back Anchors; 5 No. Strands: Anchor Length 16M | 1 | Nr | AED | 2850
2.0034 |  | United Arab Emirates | Various | Various | VARIOUS - DESIGN & BUILD | Piling & Shoring Works | EMAAR | Dutch Foundations | Award | 2022 | Term Contract | SITE WORK | Shoring | Contiguous Piles; Temporary Tie Back Anchors; 5 No. Strands: Anchor Length 20M | 1 | Nr | AED | 3000
2.0034 |  | United Arab Emirates | Various | Various | VARIOUS - DESIGN & BUILD | Piling & Shoring Works | EMAAR | Dutch Foundations | Award | 2022 | Term Contract | SITE WORK | Shoring | Contiguous Piles; Temporary Tie Back Anchors; 5 No. Strands: Anchor Length 24M | 1 | Nr | AED | 3150
2.0034 |  | United Arab Emirates | Various | Various | VARIOUS - DESIGN & BUILD | Piling & Shoring Works | EMAAR | Dutch Foundations | Award | 2022 | Term Contract | SITE WORK | Shoring | Contiguous Piles; Temporary Tie Back Anchors; 5 No. Strands: Anchor Length 28M | 1 | Nr | AED | 3300
2.0034 |  | United Arab Emirates | Various | Various | VARIOUS - DESIGN & BUILD | Piling & Shoring Works | EMAAR | Dutch Foundations | Award | 2022 | Term Contract | SITE WORK | Shoring | Contiguous Piles; Temporary Tie Back Anchors; 6 No. Strands: Anchor Length 16M | 1 | Nr | AED | 2950
2.0034 |  | United Arab Emirates | Various | Various | VARIOUS - DESIGN & BUILD | Piling & Shoring Works | EMAAR | Dutch Foundations | Award | 2022 | Term Contract | SITE WORK | Shoring | Contiguous Piles; Temporary Tie Back Anchors; 6 No. Strands: Anchor Length 20M | 1 | Nr | AED | 3100
2.0034 |  | United Arab Emirates | Various | Various | VARIOUS - DESIGN & BUILD | Piling & Shoring Works | EMAAR | Dutch Foundations | Award | 2022 | Term Contract | SITE WORK | Shoring | Contiguous Piles; Temporary Tie Back Anchors; 6 No. Strands: Anchor Length 24M | 1 | Nr | AED | 3250
2.0034 |  | United Arab Emirates | Various | Various | VARIOUS - DESIGN & BUILD | Piling & Shoring Works | EMAAR | Dutch Foundations | Award | 2022 | Term Contract | SITE WORK | Shoring | Contiguous Piles; Temporary Tie Back Anchors; 6 No. Strands: Anchor Length 28M | 1 | Nr | AED | 3400
2.0034 |  | United Arab Emirates | Various | Various | VARIOUS - DESIGN & BUILD | Piling & Shoring Works | EMAAR | Dutch Foundations | Award | 2022 | Term Contract | SITE WORK | Shoring | Contiguous Piles; Temporary Tie Back Anchors; 7 No. Strands: Anchor Length 16M | 1 | Nr | AED | 3050
2.0035 |  | United Arab Emirates | Various | Various | VARIOUS - DESIGN & BUILD | Piling & Shoring Works | EMAAR | Dutch Foundations | Award | 2022 | Term Contract | SITE WORK | Shoring | Contiguous Piles; Temporary Tie Back Anchors; 7 No. Strands: Anchor Length 20M | 1 | Nr | AED | 3200
2.0035 |  | United Arab Emirates | Various | Various | VARIOUS - DESIGN & BUILD | Piling & Shoring Works | EMAAR | Dutch Foundations | Award | 2022 | Term Contract | SITE WORK | Shoring | Contiguous Piles; Temporary Tie Back Anchors; 7 No. Strands: Anchor Length 24M | 1 | Nr | AED | 3350
2.0035 |  | United Arab Emirates | Various | Various | VARIOUS - DESIGN & BUILD | Piling & Shoring Works | EMAAR | Dutch Foundations | Award | 2022 | Term Contract | SITE WORK | Shoring | Contiguous Piles; Temporary Tie Back Anchors; 7 No. Strands: Anchor Length 28M | 1 | Nr | AED | 3500
2.0035 |  | United Arab Emirates | Various | Various | VARIOUS - DESIGN & BUILD | Piling & Shoring Works | EMAAR | Dutch Foundations | Award | 2022 | Term Contract | SITE WORK | Shoring | Secant Piles; Construction Of Secant Piles, Depth Not Exceeding 20M; 600 Dia. | 1 | m² | AED | 750
2.0035 |  | United Arab Emirates | Various | Various | VARIOUS - DESIGN & BUILD | Piling & Shoring Works | EMAAR | Dutch Foundations | Award | 2022 | Term Contract | SITE WORK | Shoring | Secant Piles; Construction Of Secant Piles, Depth Not Exceeding 20M; 600 Dia.: Disposal Of Material Arising From Boring | 1 | m³ | AED | 20
2.0035 |  | United Arab Emirates | Various | Various | VARIOUS - DESIGN & BUILD | Piling & Shoring Works | EMAAR | Dutch Foundations | Award | 2022 | Term Contract | SITE WORK | Shoring | Secant Piles; Construction Of Secant Piles, Depth Not Exceeding 20M; 600 Dia.: Guide Wall | 1 | m | AED | 200
2.0035 |  | United Arab Emirates | Various | Various | VARIOUS - DESIGN & BUILD | Piling & Shoring Works | EMAAR | Dutch Foundations | Award | 2022 | Term Contract | SITE WORK | Shoring | Secant Piles; Construction Of Secant Piles, Depth Not Exceeding 20M; 600 Dia.: Capping Beam | 1 | m | AED | 425
2.0035 |  | United Arab Emirates | Various | Various | VARIOUS - DESIGN & BUILD | Piling & Shoring Works | EMAAR | Dutch Foundations | Award | 2022 | Term Contract | SITE WORK | Shoring | Secant Piles; Construction Of Secant Piles, Depth Not Exceeding 20M; 750 Dia. | 1 | m² | AED | 750
2.0035 |  | United Arab Emirates | Various | Various | VARIOUS - DESIGN & BUILD | Piling & Shoring Works | EMAAR | Dutch Foundations | Award | 2022 | Term Contract | SITE WORK | Shoring | Secant Piles; Construction Of Secant Piles, Depth Not Exceeding 20M; 750 Dia.: Disposal Of Material Arising From Boring | 1 | m³ | AED | 20
2.0035 |  | United Arab Emirates | Various | Various | VARIOUS - DESIGN & BUILD | Piling & Shoring Works | EMAAR | Dutch Foundations | Award | 2022 | Term Contract | SITE WORK | Shoring | Secant Piles; Construction Of Secant Piles, Depth Not Exceeding 20M; 750 Dia.: Guide Wall | 1 | m | AED | 200
2.0036 |  | United Arab Emirates | Various | Various | VARIOUS - DESIGN & BUILD | Piling & Shoring Works | EMAAR | Dutch Foundations | Award | 2022 | Term Contract | SITE WORK | Shoring | Secant Piles; Construction Of Secant Piles, Depth Not Exceeding 20M; 750 Dia.: Capping Beam | 1 | m | AED | 450
2.0036 |  | United Arab Emirates | Various | Various | VARIOUS - DESIGN & BUILD | Piling & Shoring Works | EMAAR | Dutch Foundations | Award | 2022 | Term Contract | SITE WORK | Shoring | Secant Piles; Construction Of Secant Piles, Depth Not Exceeding 20M; 900 Dia. | 1 | m² | AED | 750
2.0036 |  | United Arab Emirates | Various | Various | VARIOUS - DESIGN & BUILD | Piling & Shoring Works | EMAAR | Dutch Foundations | Award | 2022 | Term Contract | SITE WORK | Shoring | Secant Piles; Construction Of Secant Piles, Depth Not Exceeding 20M; 900 Dia.: Disposal Of Material Arising From Boring | 1 | m³ | AED | 20
2.0036 |  | United Arab Emirates | Various | Various | VARIOUS - DESIGN & BUILD | Piling & Shoring Works | EMAAR | Dutch Foundations | Award | 2022 | Term Contract | SITE WORK | Shoring | Secant Piles; Construction Of Secant Piles, Depth Not Exceeding 20M; 900 Dia.: Guide Wall | 1 | m | AED | 200
2.0036 |  | United Arab Emirates | Various | Various | VARIOUS - DESIGN & BUILD | Piling & Shoring Works | EMAAR | Dutch Foundations | Award | 2022 | Term Contract | SITE WORK | Shoring | Secant Piles; Construction Of Secant Piles, Depth Not Exceeding 20M; 900 Dia.: Capping Beam | 1 | m | AED | 475
2.0036 |  | United Arab Emirates | Various | Various | VARIOUS - DESIGN & BUILD | Piling & Shoring Works | EMAAR | Dutch Foundations | Award | 2022 | Term Contract | SITE WORK | Shoring | Secant Piles; Construction Of Secant Piles, Depth Not Exceeding 20M; 1200 Dia. | 1 | m² | AED | 850
2.0036 |  | United Arab Emirates | Various | Various | VARIOUS - DESIGN & BUILD | Piling & Shoring Works | EMAAR | Dutch Foundations | Award | 2022 | Term Contract | SITE WORK | Shoring | Secant Piles; Construction Of Secant Piles, Depth Not Exceeding 20M; 1200 Dia.: Disposal Of Material Arising From Boring | 1 | m³ | AED | 20
2.0036 |  | United Arab Emirates | Various | Various | VARIOUS - DESIGN & BUILD | Piling & Shoring Works | EMAAR | Dutch Foundations | Award | 2022 | Term Contract | SITE WORK | Shoring | Secant Piles; Construction Of Secant Piles, Depth Not Exceeding 20M; 1200 Dia.: Guide Wall | 1 | m | AED | 200
2.0036 |  | United Arab Emirates | Various | Various | VARIOUS - DESIGN & BUILD | Piling & Shoring Works | EMAAR | Dutch Foundations | Award | 2022 | Term Contract | SITE WORK | Shoring | Secant Piles; Construction Of Secant Piles, Depth Not Exceeding 20M; 1200 Dia.: Capping Beam | 1 | m | AED | 600
2.0036 |  | United Arab Emirates | Various | Various | VARIOUS - DESIGN & BUILD | Piling & Shoring Works | EMAAR | Dutch Foundations | Award | 2022 | Term Contract | SITE WORK | Shoring | Secant Piles; Temporary Tie Back Anchors; 4 No. Strands : Anchor Length 16M | 1 | Nr | AED | 2750
2.0037 |  | United Arab Emirates | Various | Various | VARIOUS - DESIGN & BUILD | Piling & Shoring Works | EMAAR | Dutch Foundations | Award | 2022 | Term Contract | SITE WORK | Shoring | Secant Piles; Temporary Tie Back Anchors; 4 No. Strands : Anchor Length 20M | 1 | Nr | AED | 2900
2.0037 |  | United Arab Emirates | Various | Various | VARIOUS - DESIGN & BUILD | Piling & Shoring Works | EMAAR | Dutch Foundations | Award | 2022 | Term Contract | SITE WORK | Shoring | Secant Piles; Temporary Tie Back Anchors; 4 No. Strands : Anchor Length 24M | 1 | Nr | AED | 3050
2.0037 |  | United Arab Emirates | Various | Various | VARIOUS - DESIGN & BUILD | Piling & Shoring Works | EMAAR | Dutch Foundations | Award | 2022 | Term Contract | SITE WORK | Shoring | Secant Piles; Temporary Tie Back Anchors; 4 No. Strands : Anchor Length 28M | 1 | Nr | AED | 3200
2.0037 |  | United Arab Emirates | Various | Various | VARIOUS - DESIGN & BUILD | Piling & Shoring Works | EMAAR | Dutch Foundations | Award | 2022 | Term Contract | SITE WORK | Shoring | Secant Piles; Temporary Tie Back Anchors; 5 No. Strands: Anchor Length 16M | 1 | Nr | AED | 2850
2.0037 |  | United Arab Emirates | Various | Various | VARIOUS - DESIGN & BUILD | Piling & Shoring Works | EMAAR | Dutch Foundations | Award | 2022 | Term Contract | SITE WORK | Shoring | Secant Piles; Temporary Tie Back Anchors; 5 No. Strands: Anchor Length 20M | 1 | Nr | AED | 3000
2.0037 |  | United Arab Emirates | Various | Various | VARIOUS - DESIGN & BUILD | Piling & Shoring Works | EMAAR | Dutch Foundations | Award | 2022 | Term Contract | SITE WORK | Shoring | Secant Piles; Temporary Tie Back Anchors; 5 No. Strands: Anchor Length 24M | 1 | Nr | AED | 3150
2.0037 |  | United Arab Emirates | Various | Various | VARIOUS - DESIGN & BUILD | Piling & Shoring Works | EMAAR | Dutch Foundations | Award | 2022 | Term Contract | SITE WORK | Shoring | Secant Piles; Temporary Tie Back Anchors; 5 No. Strands: Anchor Length 28M | 1 | Nr | AED | 3300
2.0037 |  | United Arab Emirates | Various | Various | VARIOUS - DESIGN & BUILD | Piling & Shoring Works | EMAAR | Dutch Foundations | Award | 2022 | Term Contract | SITE WORK | Shoring | Secant Piles; Temporary Tie Back Anchors; 6 No. Strands: Anchor Length 16M | 1 | Nr | AED | 2950
2.0037 |  | United Arab Emirates | Various | Various | VARIOUS - DESIGN & BUILD | Piling & Shoring Works | EMAAR | Dutch Foundations | Award | 2022 | Term Contract | SITE WORK | Shoring | Secant Piles; Temporary Tie Back Anchors; 6 No. Strands: Anchor Length 20M | 1 | Nr | AED | 3100
2.0037 |  | United Arab Emirates | Various | Various | VARIOUS - DESIGN & BUILD | Piling & Shoring Works | EMAAR | Dutch Foundations | Award | 2022 | Term Contract | SITE WORK | Shoring | Secant Piles; Temporary Tie Back Anchors; 6 No. Strands: Anchor Length 24M | 1 | Nr | AED | 3250
2.0038 |  | United Arab Emirates | Various | Various | VARIOUS - DESIGN & BUILD | Piling & Shoring Works | EMAAR | Dutch Foundations | Award | 2022 | Term Contract | SITE WORK | Shoring | Secant Piles; Temporary Tie Back Anchors; 6 No. Strands: Anchor Length 28M | 1 | Nr | AED | 3400
2.0038 |  | United Arab Emirates | Various | Various | VARIOUS - DESIGN & BUILD | Piling & Shoring Works | EMAAR | Dutch Foundations | Award | 2022 | Term Contract | SITE WORK | Shoring | Secant Piles; Temporary Tie Back Anchors; 7 No. Strands: Anchor Length 16M | 1 | Nr | AED | 3050
2.0038 |  | United Arab Emirates | Various | Various | VARIOUS - DESIGN & BUILD | Piling & Shoring Works | EMAAR | Dutch Foundations | Award | 2022 | Term Contract | SITE WORK | Shoring | Secant Piles; Temporary Tie Back Anchors; 7 No. Strands: Anchor Length 20M | 1 | Nr | AED | 3200
2.0038 |  | United Arab Emirates | Various | Various | VARIOUS - DESIGN & BUILD | Piling & Shoring Works | EMAAR | Dutch Foundations | Award | 2022 | Term Contract | SITE WORK | Shoring | Secant Piles; Temporary Tie Back Anchors; 7 No. Strands: Anchor Length 24M | 1 | Nr | AED | 3350
2.0038 |  | United Arab Emirates | Various | Various | VARIOUS - DESIGN & BUILD | Piling & Shoring Works | EMAAR | Dutch Foundations | Award | 2022 | Term Contract | SITE WORK | Shoring | Secant Piles; Temporary Tie Back Anchors; 7 No. Strands: Anchor Length 28M | 1 | Nr | AED | 3500
2.0038 |  | United Arab Emirates | Various | Various | VARIOUS - DESIGN & BUILD | Piling & Shoring Works | EMAAR | Dutch Foundations | Award | 2022 | Term Contract | SITE WORK | Shoring | Diaphragm Wall; Construction Of Diaphragm Wall; 640Mm Thick: Depth Not Exceeding 15.0M | 1 | m² | AED | 850
2.0038 |  | United Arab Emirates | Various | Various | VARIOUS - DESIGN & BUILD | Piling & Shoring Works | EMAAR | Dutch Foundations | Award | 2022 | Term Contract | SITE WORK | Shoring | Diaphragm Wall; Construction Of Diaphragm Wall; 640Mm Thick: Depth Not Exceeding 20.0M | 1 | m² | AED | 850
2.0038 |  | United Arab Emirates | Various | Various | VARIOUS - DESIGN & BUILD | Piling & Shoring Works | EMAAR | Dutch Foundations | Award | 2022 | Term Contract | SITE WORK | Shoring | Diaphragm Wall; Construction Of Diaphragm Wall; 640Mm Thick: Depth Not Exceeding 25.0M | 1 | m² | AED | 850
2.0038 |  | United Arab Emirates | Various | Various | VARIOUS - DESIGN & BUILD | Piling & Shoring Works | EMAAR | Dutch Foundations | Award | 2022 | Term Contract | SITE WORK | Shoring | Diaphragm Wall; Construction Of Diaphragm Wall; 640Mm Thick: Depth Not Exceeding 30.0M | 1 | m² | AED | 850
2.0038 |  | United Arab Emirates | Various | Various | VARIOUS - DESIGN & BUILD | Piling & Shoring Works | EMAAR | Dutch Foundations | Award | 2022 | Term Contract | SITE WORK | Shoring | Diaphragm Wall; Construction Of Diaphragm Wall; 640Mm Thick: Disposal Of Material Arising From Trenching | 1 | m³ | AED | 20
2.0039 |  | United Arab Emirates | Various | Various | VARIOUS - DESIGN & BUILD | Piling & Shoring Works | EMAAR | Dutch Foundations | Award | 2022 | Term Contract | SITE WORK | Shoring | Diaphragm Wall; Construction Of Diaphragm Wall; 640Mm Thick: Guide Wall | 1 | m | AED | 245
2.0039 |  | United Arab Emirates | Various | Various | VARIOUS - DESIGN & BUILD | Piling & Shoring Works | EMAAR | Dutch Foundations | Award | 2022 | Term Contract | SITE WORK | Shoring | Diaphragm Wall; Construction Of Diaphragm Wall; 640Mm Thick: Capping Beam | 1 | m | AED | 425
2.0039 |  | United Arab Emirates | Various | Various | VARIOUS - DESIGN & BUILD | Piling & Shoring Works | EMAAR | Dutch Foundations | Award | 2022 | Term Contract | SITE WORK | Shoring | Diaphragm Wall; Construction Of Diaphragm Wall; 800Mm Thick: Depth Not Exceeding 15.0M | 1 | m² | AED | 1050
2.0039 |  | United Arab Emirates | Various | Various | VARIOUS - DESIGN & BUILD | Piling & Shoring Works | EMAAR | Dutch Foundations | Award | 2022 | Term Contract | SITE WORK | Shoring | Diaphragm Wall; Construction Of Diaphragm Wall; 800Mm Thick: Depth Not Exceeding 20.0M | 1 | m² | AED | 1050
2.0039 |  | United Arab Emirates | Various | Various | VARIOUS - DESIGN & BUILD | Piling & Shoring Works | EMAAR | Dutch Foundations | Award | 2022 | Term Contract | SITE WORK | Shoring | Diaphragm Wall; Construction Of Diaphragm Wall; 800Mm Thick: Depth Not Exceeding 25.0M | 1 | m² | AED | 1050
2.0039 |  | United Arab Emirates | Various | Various | VARIOUS - DESIGN & BUILD | Piling & Shoring Works | EMAAR | Dutch Foundations | Award | 2022 | Term Contract | SITE WORK | Shoring | Diaphragm Wall; Construction Of Diaphragm Wall; 800Mm Thick: Depth Not Exceeding 30.0M | 1 | m² | AED | 1050
2.0039 |  | United Arab Emirates | Various | Various | VARIOUS - DESIGN & BUILD | Piling & Shoring Works | EMAAR | Dutch Foundations | Award | 2022 | Term Contract | SITE WORK | Shoring | Diaphragm Wall; Construction Of Diaphragm Wall; 800Mm Thick: Disposal Of Material Arising From Trenching | 1 | m³ | AED | 20
2.0039 |  | United Arab Emirates | Various | Various | VARIOUS - DESIGN & BUILD | Piling & Shoring Works | EMAAR | Dutch Foundations | Award | 2022 | Term Contract | SITE WORK | Shoring | Diaphragm Wall; Construction Of Diaphragm Wall; 800Mm Thick: Guide Wall | 1 | m | AED | 245
2.0039 |  | United Arab Emirates | Various | Various | VARIOUS - DESIGN & BUILD | Piling & Shoring Works | EMAAR | Dutch Foundations | Award | 2022 | Term Contract | SITE WORK | Shoring | Diaphragm Wall; Construction Of Diaphragm Wall; 800Mm Thick: Capping Beam | 1 | m | AED | 465
2.0039 |  | United Arab Emirates | Various | Various | VARIOUS - DESIGN & BUILD | Piling & Shoring Works | EMAAR | Dutch Foundations | Award | 2022 | Term Contract | SITE WORK | Shoring | Diaphragm Wall; Construction Of Diaphragm Wall; 1000Mm Thick: Depth Not Exceeding 15.0M | 1 | m² | AED | 1100
2.004 |  | United Arab Emirates | Various | Various | VARIOUS - DESIGN & BUILD | Piling & Shoring Works | EMAAR | Dutch Foundations | Award | 2022 | Term Contract | SITE WORK | Shoring | Diaphragm Wall; Construction Of Diaphragm Wall; 1000Mm Thick: Depth Not Exceeding 20.0M | 1 | m² | AED | 1100
2.004 |  | United Arab Emirates | Various | Various | VARIOUS - DESIGN & BUILD | Piling & Shoring Works | EMAAR | Dutch Foundations | Award | 2022 | Term Contract | SITE WORK | Shoring | Diaphragm Wall; Construction Of Diaphragm Wall; 1000Mm Thick: Depth Not Exceeding 25.0M | 1 | m² | AED | 1100
2.004 |  | United Arab Emirates | Various | Various | VARIOUS - DESIGN & BUILD | Piling & Shoring Works | EMAAR | Dutch Foundations | Award | 2022 | Term Contract | SITE WORK | Shoring | Diaphragm Wall; Construction Of Diaphragm Wall; 1000Mm Thick: Depth Not Exceeding 30.0M | 1 | m² | AED | 1100
2.004 |  | United Arab Emirates | Various | Various | VARIOUS - DESIGN & BUILD | Piling & Shoring Works | EMAAR | Dutch Foundations | Award | 2022 | Term Contract | SITE WORK | Shoring | Diaphragm Wall; Construction Of Diaphragm Wall; 1000Mm Thick: Disposal Of Material Arising From Trenching | 1 | m³ | AED | 20
2.004 |  | United Arab Emirates | Various | Various | VARIOUS - DESIGN & BUILD | Piling & Shoring Works | EMAAR | Dutch Foundations | Award | 2022 | Term Contract | SITE WORK | Shoring | Diaphragm Wall; Construction Of Diaphragm Wall; 1000Mm Thick: Guide Wall | 1 | m | AED | 245
2.004 |  | United Arab Emirates | Various | Various | VARIOUS - DESIGN & BUILD | Piling & Shoring Works | EMAAR | Dutch Foundations | Award | 2022 | Term Contract | SITE WORK | Shoring | Diaphragm Wall; Construction Of Diaphragm Wall; 1000Mm Thick: Capping Beam | 1 | m | AED | 500
2.004 |  | United Arab Emirates | Various | Various | VARIOUS - DESIGN & BUILD | Piling & Shoring Works | EMAAR | Dutch Foundations | Award | 2022 | Term Contract | SITE WORK | Shoring | Diaphragm Wall; Construction Of Diaphragm Wall; 1200Mm Thick: Depth Not Exceeding 15.0M | 1 | m² | AED | 1250
2.004 |  | United Arab Emirates | Various | Various | VARIOUS - DESIGN & BUILD | Piling & Shoring Works | EMAAR | Dutch Foundations | Award | 2022 | Term Contract | SITE WORK | Shoring | Diaphragm Wall; Construction Of Diaphragm Wall; 1200Mm Thick: Depth Not Exceeding 20.0M | 1 | m² | AED | 1250
2.004 |  | United Arab Emirates | Various | Various | VARIOUS - DESIGN & BUILD | Piling & Shoring Works | EMAAR | Dutch Foundations | Award | 2022 | Term Contract | SITE WORK | Shoring | Diaphragm Wall; Construction Of Diaphragm Wall; 1200Mm Thick: Depth Not Exceeding 25.0M | 1 | m² | AED | 1250
2.004 |  | United Arab Emirates | Various | Various | VARIOUS - DESIGN & BUILD | Piling & Shoring Works | EMAAR | Dutch Foundations | Award | 2022 | Term Contract | SITE WORK | Shoring | Diaphragm Wall; Construction Of Diaphragm Wall; 1200Mm Thick: Depth Not Exceeding 30.0M | 1 | m² | AED | 1250
2.0041 |  | United Arab Emirates | Various | Various | VARIOUS - DESIGN & BUILD | Piling & Shoring Works | EMAAR | Dutch Foundations | Award | 2022 | Term Contract | SITE WORK | Shoring | Diaphragm Wall; Construction Of Diaphragm Wall; 1200Mm Thick: Disposal Of Material Arising From Trenching | 1 | m³ | AED | 20
2.0041 |  | United Arab Emirates | Various | Various | VARIOUS - DESIGN & BUILD | Piling & Shoring Works | EMAAR | Dutch Foundations | Award | 2022 | Term Contract | SITE WORK | Shoring | Diaphragm Wall; Construction Of Diaphragm Wall; 1200Mm Thick: Guide Wall | 1 | m | AED | 245
2.0041 |  | United Arab Emirates | Various | Various | VARIOUS - DESIGN & BUILD | Piling & Shoring Works | EMAAR | Dutch Foundations | Award | 2022 | Term Contract | SITE WORK | Shoring | Diaphragm Wall; Construction Of Diaphragm Wall; 1200Mm Thick: Capping Beam | 1 | m | AED | 600
2.0041 |  | United Arab Emirates | Various | Various | VARIOUS - DESIGN & BUILD | Piling & Shoring Works | EMAAR | Dutch Foundations | Award | 2022 | Term Contract | SITE WORK | Shoring | Diaphragm Wall; Temporary Tie Back Anchors: Anchor Length 16M | 1 | Nr | AED | 2750
2.0041 |  | United Arab Emirates | Various | Various | VARIOUS - DESIGN & BUILD | Piling & Shoring Works | EMAAR | Dutch Foundations | Award | 2022 | Term Contract | SITE WORK | Shoring | Diaphragm Wall; Temporary Tie Back Anchors: Anchor Length 20M | 1 | Nr | AED | 2900
2.0041 |  | United Arab Emirates | Various | Various | VARIOUS - DESIGN & BUILD | Piling & Shoring Works | EMAAR | Dutch Foundations | Award | 2022 | Term Contract | SITE WORK | Shoring | Diaphragm Wall; Temporary Tie Back Anchors: Anchor Length 24M | 1 | Nr | AED | 3050
2.0041 |  | United Arab Emirates | Various | Various | VARIOUS - DESIGN & BUILD | Piling & Shoring Works | EMAAR | Dutch Foundations | Award | 2022 | Term Contract | SITE WORK | Shoring | Diaphragm Wall; Temporary Tie Back Anchors: Anchor Length 28M | 1 | Nr | AED | 3200
2.0041 |  | United Arab Emirates | Various | Various | VARIOUS - DESIGN & BUILD | Piling & Shoring Works | EMAAR | Dutch Foundations | Award | 2022 | Term Contract | SITE WORK | Excavation | Excavation; To Basement Areas And The Like; Excavation In Any Material Depth Not Exceeding 3.00M; "N" Value <25. | 1 | m³ | AED | 5
2.0041 |  | United Arab Emirates | Various | Various | VARIOUS - DESIGN & BUILD | Piling & Shoring Works | EMAAR | Dutch Foundations | Award | 2022 | Term Contract | SITE WORK | Excavation | Excavation; To Basement Areas And The Like; Excavation In Any Material Depth Not Exceeding 3.00M; "N" Value <25; Extra Over Excavation In Unsuitable Material | 1 | m³ | AED | 2
2.0041 |  | United Arab Emirates | Various | Various | VARIOUS - DESIGN & BUILD | Piling & Shoring Works | EMAAR | Dutch Foundations | Award | 2022 | Term Contract | SITE WORK | Excavation | Excavation; To Basement Areas And The Like; Excavation In Any Material Depth Not Exceeding 3.00M; "N" Value <25; Excavating In Ground Of "N" Value >25 But <50 | 1 | m³ | AED | 5
2.0042 |  | United Arab Emirates | Various | Various | VARIOUS - DESIGN & BUILD | Piling & Shoring Works | EMAAR | Dutch Foundations | Award | 2022 | Term Contract | SITE WORK | Excavation | Excavation; To Basement Areas And The Like; Excavation In Any Material Depth Not Exceeding 3.00M; "N" Value <25; Excavating In Ground Of "N" Value >50 But <75 | 1 | m³ | AED | 5
2.0042 |  | United Arab Emirates | Various | Various | VARIOUS - DESIGN & BUILD | Piling & Shoring Works | EMAAR | Dutch Foundations | Award | 2022 | Term Contract | SITE WORK | Excavation | Excavation; To Basement Areas And The Like; Excavation In Any Material Depth Not Exceeding 3.00M; "N" Value <25; Excavating In Ground Of "N" Value >75 But <100 | 1 | m³ | AED | 5
2.0042 |  | United Arab Emirates | Various | Various | VARIOUS - DESIGN & BUILD | Piling & Shoring Works | EMAAR | Dutch Foundations | Award | 2022 | Term Contract | SITE WORK | Excavation | Excavation; To Basement Areas And The Like; Excavation In Any Material Depth Not Exceeding 3.00M; "N" Value <25; Excavating In Ground Of "N" Value >100 | 1 | m³ | AED | 5
2.0042 |  | United Arab Emirates | Various | Various | VARIOUS - DESIGN & BUILD | Piling & Shoring Works | EMAAR | Dutch Foundations | Award | 2022 | Term Contract | SITE WORK | Excavation | Excavation; To Basement Areas And The Like; Excavation In Any Material Depth Exceeding 3.00M But Not Exceeding 5.00M; "N" Value <25. | 1 | m³ | AED | 5
2.0042 |  | United Arab Emirates | Various | Various | VARIOUS - DESIGN & BUILD | Piling & Shoring Works | EMAAR | Dutch Foundations | Award | 2022 | Term Contract | SITE WORK | Excavation | Excavation; To Basement Areas And The Like; Excavation In Any Material Depth Exceeding 3.00M But Not Exceeding 5.00M; "N" Value <25; Extra Over Excavation In Unsuitable Material | 1 | m³ | AED | 2
2.0042 |  | United Arab Emirates | Various | Various | VARIOUS - DESIGN & BUILD | Piling & Shoring Works | EMAAR | Dutch Foundations | Award | 2022 | Term Contract | SITE WORK | Excavation | Excavation; To Basement Areas And The Like; Excavation In Any Material Depth Exceeding 3.00M But Not Exceeding 5.00M; "N" Value <25; Excavating In Ground Of "N" Value >25 But <50 | 1 | m³ | AED | 5
2.0042 |  | United Arab Emirates | Various | Various | VARIOUS - DESIGN & BUILD | Piling & Shoring Works | EMAAR | Dutch Foundations | Award | 2022 | Term Contract | SITE WORK | Excavation | Excavation; To Basement Areas And The Like; Excavation In Any Material Depth Exceeding 3.00M But Not Exceeding 5.00M; "N" Value <25; Excavating In Ground Of "N" Value >50 But <75 | 1 | m³ | AED | 5
2.0042 |  | United Arab Emirates | Various | Various | VARIOUS - DESIGN & BUILD | Piling & Shoring Works | EMAAR | Dutch Foundations | Award | 2022 | Term Contract | SITE WORK | Excavation | Excavation; To Basement Areas And The Like; Excavation In Any Material Depth Exceeding 3.00M But Not Exceeding 5.00M; "N" Value <25; Excavating In Ground Of "N" Value >75 But <100 | 1 | m³ | AED | 5
2.0042 |  | United Arab Emirates | Various | Various | VARIOUS - DESIGN & BUILD | Piling & Shoring Works | EMAAR | Dutch Foundations | Award | 2022 | Term Contract | SITE WORK | Excavation | Excavation; To Basement Areas And The Like; Excavation In Any Material Depth Exceeding 3.00M But Not Exceeding 5.00M; "N" Value <25; Excavating In Ground Of "N" Value >100 | 1 | m³ | AED | 5
2.0042 |  | United Arab Emirates | Various | Various | VARIOUS - DESIGN & BUILD | Piling & Shoring Works | EMAAR | Dutch Foundations | Award | 2022 | Term Contract | SITE WORK | Excavation | Excavation; To Basement Areas And The Like; Excavation In Any Material Depth Exceeding 3.00M But Not Exceeding 5.00M; "N" Value <25; Extra Over Excavating Below Water Table. | 1 | m³ | AED | 5
2.0043 |  | United Arab Emirates | Various | Various | VARIOUS - DESIGN & BUILD | Piling & Shoring Works | EMAAR | Dutch Foundations | Award | 2022 | Term Contract | SITE WORK | Excavation | Excavation; To Basement Areas And The Like; Excavation In Any Material Depth Exceeding 5.00M But Not Exceeding 10.00M; "N" Value <25. | 1 | m³ | AED | 5
2.0043 |  | United Arab Emirates | Various | Various | VARIOUS - DESIGN & BUILD | Piling & Shoring Works | EMAAR | Dutch Foundations | Award | 2022 | Term Contract | SITE WORK | Excavation | Excavation; To Basement Areas And The Like; Excavation In Any Material Depth Exceeding 5.00M But Not Exceeding 10.00M; "N" Value <25; Extra Over Excavation In Unsuitable Material | 1 | m³ | AED | 2
2.0043 |  | United Arab Emirates | Various | Various | VARIOUS - DESIGN & BUILD | Piling & Shoring Works | EMAAR | Dutch Foundations | Award | 2022 | Term Contract | SITE WORK | Excavation | Excavation; To Basement Areas And The Like; Excavation In Any Material Depth Exceeding 5.00M But Not Exceeding 10.00M; "N" Value <25; Excavating In Ground Of "N" Value >25 But <50 | 1 | m³ | AED | 5
2.0043 |  | United Arab Emirates | Various | Various | VARIOUS - DESIGN & BUILD | Piling & Shoring Works | EMAAR | Dutch Foundations | Award | 2022 | Term Contract | SITE WORK | Excavation | Excavation; To Basement Areas And The Like; Excavation In Any Material Depth Exceeding 5.00M But Not Exceeding 10.00M; "N" Value <25; Excavating In Ground Of "N" Value >50 But <75 | 1 | m³ | AED | 5
2.0043 |  | United Arab Emirates | Various | Various | VARIOUS - DESIGN & BUILD | Piling & Shoring Works | EMAAR | Dutch Foundations | Award | 2022 | Term Contract | SITE WORK | Excavation | Excavation; To Basement Areas And The Like; Excavation In Any Material Depth Exceeding 5.00M But Not Exceeding 10.00M; "N" Value <25; Excavating In Ground Of "N" Value >75 But <100 | 1 | m³ | AED | 5
2.0043 |  | United Arab Emirates | Various | Various | VARIOUS - DESIGN & BUILD | Piling & Shoring Works | EMAAR | Dutch Foundations | Award | 2022 | Term Contract | SITE WORK | Excavation | Excavation; To Basement Areas And The Like; Excavation In Any Material Depth Exceeding 5.00M But Not Exceeding 10.00M; "N" Value <25; Excavating In Ground Of "N" Value >100 | 1 | m³ | AED | 5
2.0043 |  | United Arab Emirates | Various | Various | VARIOUS - DESIGN & BUILD | Piling & Shoring Works | EMAAR | Dutch Foundations | Award | 2022 | Term Contract | SITE WORK | Excavation | Excavation; To Basement Areas And The Like; Excavation In Any Material Depth Exceeding 5.00M But Not Exceeding 10.00M; "N" Value <25; Extra Over Excavating Below Water Table. | 1 | m³ | AED | 5
2.0043 |  | United Arab Emirates | Various | Various | VARIOUS - DESIGN & BUILD | Piling & Shoring Works | EMAAR | Dutch Foundations | Award | 2022 | Term Contract | SITE WORK | Excavation | Excavation; To Basement Areas And The Like; Excavation In Any Material Depth Exceeding 10.00M; "N" Value <25. | 1 | m³ | AED | 5
2.0043 |  | United Arab Emirates | Various | Various | VARIOUS - DESIGN & BUILD | Piling & Shoring Works | EMAAR | Dutch Foundations | Award | 2022 | Term Contract | SITE WORK | Excavation | Excavation; To Basement Areas And The Like; Excavation In Any Material Depth Exceeding 10.00M; "N" Value <25; Extra Over Excavation In Unsuitable Material | 1 | m³ | AED | 2
2.0043 |  | United Arab Emirates | Various | Various | VARIOUS - DESIGN & BUILD | Piling & Shoring Works | EMAAR | Dutch Foundations | Award | 2022 | Term Contract | SITE WORK | Excavation | Excavation; To Basement Areas And The Like; Excavation In Any Material Depth Exceeding 10.00M; "N" Value <25; Excavating In Ground Of "N" Value >25 But <50 | 1 | m³ | AED | 5
2.0044 |  | United Arab Emirates | Various | Various | VARIOUS - DESIGN & BUILD | Piling & Shoring Works | EMAAR | Dutch Foundations | Award | 2022 | Term Contract | SITE WORK | Excavation | Excavation; To Basement Areas And The Like; Excavation In Any Material Depth Exceeding 10.00M; "N" Value <25; Excavating In Ground Of "N" Value >50 But <75 | 1 | m³ | AED | 5
2.0044 |  | United Arab Emirates | Various | Various | VARIOUS - DESIGN & BUILD | Piling & Shoring Works | EMAAR | Dutch Foundations | Award | 2022 | Term Contract | SITE WORK | Excavation | Excavation; To Basement Areas And The Like; Excavation In Any Material Depth Exceeding 10.00M; "N" Value <25; Excavating In Ground Of "N" Value >75 But <100 | 1 | m³ | AED | 5
2.0044 |  | United Arab Emirates | Various | Various | VARIOUS - DESIGN & BUILD | Piling & Shoring Works | EMAAR | Dutch Foundations | Award | 2022 | Term Contract | SITE WORK | Excavation | Excavation; To Basement Areas And The Like; Excavation In Any Material Depth Exceeding 10.00M; "N" Value <25; Excavating In Ground Of "N" Value >100 | 1 | m³ | AED | 5
2.0044 |  | United Arab Emirates | Various | Various | VARIOUS - DESIGN & BUILD | Piling & Shoring Works | EMAAR | Dutch Foundations | Award | 2022 | Term Contract | SITE WORK | Excavation | Excavation; To Basement Areas And The Like; Excavation In Any Material Depth Exceeding 10.00M; "N" Value <25; Extra Over Excavating Below Water Table. | 1 | m³ | AED | 5
2.0044 |  | United Arab Emirates | Various | Various | VARIOUS - DESIGN & BUILD | Piling & Shoring Works | EMAAR | Dutch Foundations | Award | 2022 | Term Contract | SITE WORK | Excavation | Excavation; To Basement Areas And The Like; Extra Over Any Types Of Excavation Irrespective Of Depth; Excavation Next To Existing Services (Maximum 1.5M Deep And 1.0M Wide) | 1 | m | AED | 3
2.0044 |  | United Arab Emirates | Various | Various | VARIOUS - DESIGN & BUILD | Piling & Shoring Works | EMAAR | Dutch Foundations | Award | 2022 | Term Contract | SITE WORK | Excavation | Excavation; To Basement Areas And The Like; Extra Over Any Types Of Excavation Irrespective Of Depth; Next To Existing Works Or Buildings; | 1 | m | AED | 3
2.0044 |  | United Arab Emirates | Various | Various | VARIOUS - DESIGN & BUILD | Piling & Shoring Works | EMAAR | Dutch Foundations | Award | 2022 | Term Contract | SITE WORK | Excavation | Excavation; To Basement Areas And The Like; Extra Over Any Types Of Excavation Irrespective Of Depth; Excavation Around Existing Piles; Machine Excavation. | 1 | m³ | AED | 3
2.0044 |  | United Arab Emirates | Various | Various | VARIOUS - DESIGN & BUILD | Piling & Shoring Works | EMAAR | Dutch Foundations | Award | 2022 | Term Contract | SITE WORK | Excavation | Excavation; To Basement Areas And The Like; Extra Over Any Types Of Excavation Irrespective Of Depth; Excavation Around Existing Piles; By Hand | 1 | m³ | AED | 5
2.0044 |  | United Arab Emirates | Various | Various | VARIOUS - DESIGN & BUILD | Piling & Shoring Works | EMAAR | Dutch Foundations | Award | 2022 | Term Contract | SITE WORK | Excavation | Excavation; To Basement Areas And The Like; Extra Over Any Types Of Excavation Irrespective Of Depth; Next To Existing Walkways Or Roadways | 1 | m | AED | 5
2.0044 |  | United Arab Emirates | Various | Various | VARIOUS - DESIGN & BUILD | Piling & Shoring Works | EMAAR | Dutch Foundations | Award | 2022 | Term Contract | SITE WORK | Excavation | Excavation; To Basement Areas And The Like; Extra Over Any Types Of Excavation Irrespective Of Depth; Ramp Construction (Measured As Constructed) | 1 | m³ | AED | 5
2.0045 |  | United Arab Emirates | Various | Various | VARIOUS - DESIGN & BUILD | Piling & Shoring Works | EMAAR | Dutch Foundations | Award | 2022 | Term Contract | SITE WORK | Excavation | Excavation; To Basement Areas And The Like; Extra Over Deep Excavations For Any Additional Costs Associated With The Use Of Special Transport For Use On Steep Ramps, Temporary Stockpiling Of Material And Subsequent Re-Loading Of Material (Following Written Confirmation From The Project Manager) | 1 | m³ | AED | 5
2.0045 |  | United Arab Emirates | Various | Various | VARIOUS - DESIGN & BUILD | Piling & Shoring Works | EMAAR | Dutch Foundations | Award | 2022 | Term Contract | SITE WORK | Excavation | Excavation; To Basement Areas And The Like; Extra Over Excavations For The Removal Of Ramps Using Long Reach Excavators Or Similar (Following Written Confirmation From The Project Manager) | 1 | m³ | AED | 8
2.0045 |  | United Arab Emirates | Various | Various | VARIOUS - DESIGN & BUILD | Piling & Shoring Works | EMAAR | Dutch Foundations | Award | 2022 | Term Contract | SITE WORK | Excavation | Excavation; To Basement Areas And The Like; Forming Slopes Greater Than 1:3 To Sides Of Excavation. (Measured On Face Of Slope) | 1 | m² | AED | 3
2.0045 |  | United Arab Emirates | Various | Various | VARIOUS - DESIGN & BUILD | Piling & Shoring Works | EMAAR | Dutch Foundations | Award | 2022 | Term Contract | SITE WORK | Excavation | Excavation; To Basement Areas And The Like; Forming Slopes Greater Than 1:3 To Faces Of Fill Including Disposal Of Surplus Material And Any Required Handpacking | 1 | m² | AED | 16
2.0045 |  | United Arab Emirates | Various | Various | VARIOUS - DESIGN & BUILD | Piling & Shoring Works | EMAAR | Dutch Foundations | Award | 2022 | Term Contract | SITE WORK | Disposal | Disposal Of Material Off Site From The Excavation To The Tipping Area.; Round Trip Haul Distance From Excavation To Tipping Area 5-10 Km | 1 | m³ | AED | 10
2.0045 |  | United Arab Emirates | Various | Various | VARIOUS - DESIGN & BUILD | Piling & Shoring Works | EMAAR | Dutch Foundations | Award | 2022 | Term Contract | SITE WORK | Disposal | Disposal Of Material Off Site From The Excavation To The Tipping Area.; Round Trip Haul Distance From Excavation To Tipping Area 10 - 15 Km | 1 | m³ | AED | 12
2.0045 |  | United Arab Emirates | Various | Various | VARIOUS - DESIGN & BUILD | Piling & Shoring Works | EMAAR | Dutch Foundations | Award | 2022 | Term Contract | SITE WORK | Disposal | Disposal Of Material Off Site From The Excavation To The Tipping Area.; Round Trip Haul Distance From Excavation To Tipping Area 15 - 20 Km | 1 | m³ | AED | 15
2.0045 |  | United Arab Emirates | Various | Various | VARIOUS - DESIGN & BUILD | Piling & Shoring Works | EMAAR | Dutch Foundations | Award | 2022 | Term Contract | SITE WORK | Disposal | Disposal Of Material Off Site From The Excavation To The Tipping Area.; Round Trip Haul Distance From Excavation To Tipping Area 20 - 30 Km | 1 | m³ | AED | 18
2.0045 |  | United Arab Emirates | Various | Various | VARIOUS - DESIGN & BUILD | Piling & Shoring Works | EMAAR | Dutch Foundations | Award | 2022 | Term Contract | SITE WORK | Disposal | Disposal Of Material Off Site From The Excavation To The Tipping Area.; Round Trip Haul Distance From Excavation To Tipping Area 30 - 40 Km | 1 | m³ | AED | 20
2.0045 |  | United Arab Emirates | Various | Various | VARIOUS - DESIGN & BUILD | Piling & Shoring Works | EMAAR | Dutch Foundations | Award | 2022 | Term Contract | SITE WORK | Disposal | Disposal Of Material Off Site From The Excavation To The Tipping Area.; Round Trip Haul Distance From Excavation To Tipping Area 40 - 50 Km | 1 | m³ | AED | 20
2.0046 |  | United Arab Emirates | Various | Various | VARIOUS - DESIGN & BUILD | Piling & Shoring Works | EMAAR | Dutch Foundations | Award | 2022 | Term Contract | SITE WORK | Disposal | Disposal Of Material Off Site From The Excavation To The Tipping Area.; Round Trip Haul Distance From Excavation To Tipping Area 50 - 60 Km | 1 | m³ | AED | 20
2.0046 |  | United Arab Emirates | Various | Various | VARIOUS - DESIGN & BUILD | Piling & Shoring Works | EMAAR | Dutch Foundations | Award | 2022 | Term Contract | SITE WORK | Disposal | Disposal Of Material Off Site From The Excavation To The Tipping Area.; Round Trip Haul Distance From Excavation To Tipping Area 60 - 70 Km | 1 | m³ | AED | 25
2.0046 |  | United Arab Emirates | Various | Various | VARIOUS - DESIGN & BUILD | Piling & Shoring Works | EMAAR | Dutch Foundations | Award | 2022 | Term Contract | SITE WORK | Disposal | Disposal Of Material Off Site From The Excavation To The Tipping Area.; Round Trip Haul Distance From Excavation To Tipping Area 70 - 80 Km | 1 | m³ | AED | 25
2.0046 |  | United Arab Emirates | Various | Various | VARIOUS - DESIGN & BUILD | Piling & Shoring Works | EMAAR | Dutch Foundations | Award | 2022 | Term Contract | SITE WORK | Filling | Haulage Of Fill Material From An Off Site Borrow Pit (Filling).; Round Trip Haul Distance From Borrow Pit To Site 5-10 Km. | 1 | m³ | AED | 12
2.0046 |  | United Arab Emirates | Various | Various | VARIOUS - DESIGN & BUILD | Piling & Shoring Works | EMAAR | Dutch Foundations | Award | 2022 | Term Contract | SITE WORK | Filling | Haulage Of Fill Material From An Off Site Borrow Pit (Filling).; Round Trip Haul Distance From Borrow Pit To Site 10 - 15 Km | 1 | m³ | AED | 12
2.0046 |  | United Arab Emirates | Various | Various | VARIOUS - DESIGN & BUILD | Piling & Shoring Works | EMAAR | Dutch Foundations | Award | 2022 | Term Contract | SITE WORK | Filling | Haulage Of Fill Material From An Off Site Borrow Pit (Filling).; Round Trip Haul Distance From Borrow Pit To Site 15 - 20 Km | 1 | m³ | AED | 12
2.0046 |  | United Arab Emirates | Various | Various | VARIOUS - DESIGN & BUILD | Piling & Shoring Works | EMAAR | Dutch Foundations | Award | 2022 | Term Contract | SITE WORK | Filling | Haulage Of Fill Material From An Off Site Borrow Pit (Filling).; Round Trip Haul Distance From Borrow Pit To Site 20 - 30 Km | 1 | m³ | AED | 15
2.0046 |  | United Arab Emirates | Various | Various | VARIOUS - DESIGN & BUILD | Piling & Shoring Works | EMAAR | Dutch Foundations | Award | 2022 | Term Contract | SITE WORK | Filling | Haulage Of Fill Material From An Off Site Borrow Pit (Filling).; Round Trip Haul Distance From Borrow Pit To Site 30 - 40 Km | 1 | m³ | AED | 15
2.0046 |  | United Arab Emirates | Various | Various | VARIOUS - DESIGN & BUILD | Piling & Shoring Works | EMAAR | Dutch Foundations | Award | 2022 | Term Contract | SITE WORK | Filling | Haulage Of Fill Material From An Off Site Borrow Pit (Filling).; Round Trip Haul Distance From Borrow Pit To Site 40 - 50 Km | 1 | m³ | AED | 15
2.0046 |  | United Arab Emirates | Various | Various | VARIOUS - DESIGN & BUILD | Piling & Shoring Works | EMAAR | Dutch Foundations | Award | 2022 | Term Contract | SITE WORK | Filling | Haulage Of Fill Material From An Off Site Borrow Pit (Filling).; Round Trip Haul Distance From Borrow Pit To Site 50 - 60 Km | 1 | m³ | AED | 15
2.0047 |  | United Arab Emirates | Various | Various | VARIOUS - DESIGN & BUILD | Piling & Shoring Works | EMAAR | Dutch Foundations | Award | 2022 | Term Contract | SITE WORK | Filling | Haulage Of Fill Material From An Off Site Borrow Pit (Filling).; Round Trip Haul Distance From Borrow Pit To Site 60 - 70 Km | 1 | m³ | AED | 20
2.0047 |  | United Arab Emirates | Various | Various | VARIOUS - DESIGN & BUILD | Piling & Shoring Works | EMAAR | Dutch Foundations | Award | 2022 | Term Contract | SITE WORK | Filling | Haulage Of Fill Material From An Off Site Borrow Pit (Filling).; Round Trip Haul Distance From Borrow Pit To Site 70 - 80 Km | 1 | m³ | AED | 20
2.0047 |  | United Arab Emirates | Various | Various | VARIOUS - DESIGN & BUILD | Piling & Shoring Works | EMAAR | Dutch Foundations | Award | 2022 | Term Contract | SITE WORK | Filling | Spreading And Compaction; Spread, Level, Water And Compact Excavated Material In Layers In Accordance With The Specifications To 90% Modified Aashto Dry Density. | 1 | m³ | AED | 18
2.0047 |  | United Arab Emirates | Various | Various | VARIOUS - DESIGN & BUILD | Piling & Shoring Works | EMAAR | Dutch Foundations | Award | 2022 | Term Contract | SITE WORK | Filling | Spreading And Compaction; Spread, Level, Water And Compact Excavated Material In Layers In Accordance With The Specifications To 95% Modified Aashto Dry Density. | 1 | m³ | AED | 20
2.0047 |  | United Arab Emirates | Various | Various | VARIOUS - DESIGN & BUILD | Piling & Shoring Works | EMAAR | Dutch Foundations | Award | 2022 | Term Contract | GENERAL REQUIREMENTS | Temporary works | Dewatering; Wellpoint Method; Supply And Maintain 6" Pump Including All Necessary Fuel, Spares, Maintenance And Attendance (24 Hour Running) | 1 | Day | AED | 420
2.0047 |  | United Arab Emirates | Various | Various | VARIOUS - DESIGN & BUILD | Piling & Shoring Works | EMAAR | Dutch Foundations | Award | 2022 | Term Contract | GENERAL REQUIREMENTS | Temporary works | Dewatering; Wellpoint Method; Header Pipe Complete With Down Pipes And All Necessary Joints Fittings Etc.; Including Discharge Up To 100Mm | 1 | m | AED | 70
2.0047 |  | United Arab Emirates | Various | Various | VARIOUS - DESIGN & BUILD | Piling & Shoring Works | EMAAR | Dutch Foundations | Award | 2022 | Term Contract | GENERAL REQUIREMENTS | Temporary works | Dewatering; Deep Well Method; Installation Only Of Deep Well Dewatering System; Depths As Follow; Casing Depth Not Exceeding 12M | 1 | Nr | AED | 4500
2.0047 |  | United Arab Emirates | Various | Various | VARIOUS - DESIGN & BUILD | Piling & Shoring Works | EMAAR | Dutch Foundations | Award | 2022 | Term Contract | GENERAL REQUIREMENTS | Temporary works | Dewatering; Deep Well Method; Installation Only Of Deep Well Dewatering System; Depths As Follow; Casing Depth Not Exceeding 18M | 1 | Nr | AED | 5250
2.0047 |  | United Arab Emirates | Various | Various | VARIOUS - DESIGN & BUILD | Piling & Shoring Works | EMAAR | Dutch Foundations | Award | 2022 | Term Contract | GENERAL REQUIREMENTS | Temporary works | Dewatering; Deep Well Method; Installation Only Of Deep Well Dewatering System; Depths As Follow; Casing Depth Not Exceeding 24M | 1 | Nr | AED | 6000
2.0047 |  | United Arab Emirates | Various | Various | VARIOUS - DESIGN & BUILD | Piling & Shoring Works | EMAAR | Dutch Foundations | Award | 2022 | Term Contract | GENERAL REQUIREMENTS | Temporary works | Dewatering; Deep Well Method; Supply, Installation And Maintain Pump With All Connections, Including Power Supply And Discharge Within 100Mm; Sizes As Follows; 2.2Kw Pump | 1 | Day | AED | 55
2.0048 |  | United Arab Emirates | Various | Various | VARIOUS - DESIGN & BUILD | Piling & Shoring Works | EMAAR | Dutch Foundations | Award | 2022 | Term Contract | GENERAL REQUIREMENTS | Temporary works | Dewatering; Deep Well Method; Supply, Installation And Maintain Pump With All Connections, Including Power Supply And Discharge Within 100Mm; Sizes As Follows; 3.0Kw Pump | 1 | Day | AED | 70
2.0048 |  | United Arab Emirates | Various | Various | VARIOUS - DESIGN & BUILD | Piling & Shoring Works | EMAAR | Dutch Foundations | Award | 2022 | Term Contract | GENERAL REQUIREMENTS | Temporary works | Dewatering; Deep Well Method; Supply, Installation And Maintain Pump With All Connections, Including Power Supply And Discharge Within 100Mm; Sizes As Follows; 5.5Kw Pump | 1 | Day | AED | 80
2.0048 |  | United Arab Emirates | Various | Various | VARIOUS - DESIGN & BUILD | Piling & Shoring Works | EMAAR | Dutch Foundations | Award | 2022 | Term Contract | GENERAL REQUIREMENTS | Temporary works | Dewatering; Deep Well Method; Supply, Installation And Maintain Pump With All Connections, Including Power Supply And Discharge Within 100Mm; Sizes As Follows; 7.5Kw Pump | 1 | Day | AED | 90
2.0048 |  | United Arab Emirates | Various | Various | VARIOUS - DESIGN & BUILD | Piling & Shoring Works | EMAAR | Dutch Foundations | Award | 2022 | Term Contract | GENERAL REQUIREMENTS | Temporary works | Dewatering; Deep Well Method; Supply, Installation And Maintain Pump With All Connections, Including Power Supply And Discharge Within 100Mm; Sizes As Follows; 11.0Kw Pump | 1 | Day | AED | 115
2.0048 |  | United Arab Emirates | Various | Various | VARIOUS - DESIGN & BUILD | Piling & Shoring Works | EMAAR | Dutch Foundations | Award | 2022 | Term Contract | GENERAL REQUIREMENTS | Temporary works | Dewatering; Deep Well Method; Supply And Maintain Generator Including All Necessary Fuel, Spares, Maintenance And Attendance (24 Hour Running); Sizes As Follows; 100Kva Generator | 1 | Day | AED | 1200
2.0048 |  | United Arab Emirates | Various | Various | VARIOUS - DESIGN & BUILD | Piling & Shoring Works | EMAAR | Dutch Foundations | Award | 2022 | Term Contract | GENERAL REQUIREMENTS | Temporary works | Dewatering; Deep Well Method; Supply And Maintain Generator Including All Necessary Fuel, Spares, Maintenance And Attendance (24 Hour Running); Sizes As Follows; 150Kva Generator | 1 | Day | AED | 1350
2.0048 |  | United Arab Emirates | Various | Various | VARIOUS - DESIGN & BUILD | Piling & Shoring Works | EMAAR | Dutch Foundations | Award | 2022 | Term Contract | GENERAL REQUIREMENTS | Temporary works | Dewatering; Deep Well Method; Supply And Maintain Generator Including All Necessary Fuel, Spares, Maintenance And Attendance (24 Hour Running); Sizes As Follows; 200Kva Generator | 1 | Day | AED | 1750
2.0048 |  | United Arab Emirates | Various | Various | VARIOUS - DESIGN & BUILD | Piling & Shoring Works | EMAAR | Dutch Foundations | Award | 2022 | Term Contract | GENERAL REQUIREMENTS | Temporary works | Dewatering; Deep Well Method; Supply And Maintain Generator Including All Necessary Fuel, Spares, Maintenance And Attendance (24 Hour Running); Sizes As Follows; 250Kva Generator | 1 | Day | AED | 2500
2.0048 |  | United Arab Emirates | Various | Various | VARIOUS - DESIGN & BUILD | Piling & Shoring Works | EMAAR | Dutch Foundations | Award | 2022 | Term Contract | GENERAL REQUIREMENTS | Temporary works | Dewatering; Deep Well Method; Supply And Maintain Generator Including All Necessary Fuel, Spares, Maintenance And Attendance (Standby Unit); Sizes As Follows; 100Kva Generator | 1 | Day | AED | 200
2.0048 |  | United Arab Emirates | Various | Various | VARIOUS - DESIGN & BUILD | Piling & Shoring Works | EMAAR | Dutch Foundations | Award | 2022 | Term Contract | GENERAL REQUIREMENTS | Temporary works | Dewatering; Deep Well Method; Supply And Maintain Generator Including All Necessary Fuel, Spares, Maintenance And Attendance (Standby Unit); Sizes As Follows; 150Kva Generator | 1 | Day | AED | 250
2.0049 |  | United Arab Emirates | Various | Various | VARIOUS - DESIGN & BUILD | Piling & Shoring Works | EMAAR | Dutch Foundations | Award | 2022 | Term Contract | GENERAL REQUIREMENTS | Temporary works | Dewatering; Deep Well Method; Supply And Maintain Generator Including All Necessary Fuel, Spares, Maintenance And Attendance (Standby Unit); Sizes As Follows; 200Kva Generator | 1 | Day | AED | 300
2.0049 |  | United Arab Emirates | Various | Various | VARIOUS - DESIGN & BUILD | Piling & Shoring Works | EMAAR | Dutch Foundations | Award | 2022 | Term Contract | GENERAL REQUIREMENTS | Temporary works | Dewatering; Deep Well Method; Supply And Maintain Generator Including All Necessary Fuel, Spares, Maintenance And Attendance (Standby Unit); Sizes As Follows; 250Kva Generator | 1 | Day | AED | 350
2.0049 |  | United Arab Emirates | Various | Various | VARIOUS - DESIGN & BUILD | Piling & Shoring Works | EMAAR | Dutch Foundations | Award | 2022 | Term Contract | GENERAL REQUIREMENTS | Temporary works | Dewatering; Deep Well Method; Discharge Pipe (Beyond 100Mm); Diameters As Follows; 6" Layflat Hose | 1 | m | AED | 4
2.0049 |  | United Arab Emirates | Various | Various | VARIOUS - DESIGN & BUILD | Piling & Shoring Works | EMAAR | Dutch Foundations | Award | 2022 | Term Contract | GENERAL REQUIREMENTS | Temporary works | Dewatering; Deep Well Method; Discharge Pipe (Beyond 100Mm); Diameters As Follows; 8" Layflat Hose | 1 | m | AED | 7
2.0049 |  | United Arab Emirates | Various | Various | VARIOUS - DESIGN & BUILD | Piling & Shoring Works | EMAAR | Dutch Foundations | Award | 2022 | Term Contract | GENERAL REQUIREMENTS | Temporary works | Dewatering; Deep Well Method; Discharge Pipe (Beyond 100Mm); Diameters As Follows; 8" Metal Discharge Pipe | 1 | m | AED | 10
2.0049 |  | United Arab Emirates | Various | Various | VARIOUS - DESIGN & BUILD | Piling & Shoring Works | EMAAR | Dutch Foundations | Award | 2022 | Term Contract | GENERAL REQUIREMENTS | Temporary works | Dewatering; Deep Well Method; Discharge Pipe (Beyond 100Mm); Diameters As Follows; 10" Metal Discharge Pipe | 1 | m | AED | 13
2.0049 |  | United Arab Emirates | Various | Various | VARIOUS - DESIGN & BUILD | Piling & Shoring Works | EMAAR | Dutch Foundations | Award | 2022 | Term Contract | GENERAL REQUIREMENTS | Temporary works | Dewatering; Deep Well Method; Discharge Pipe (Beyond 100Mm); Diameters As Follows; 12" Metal Discharge Pipe | 1 | m | AED | 20
2.0049 |  | United Arab Emirates | Various | Various | VARIOUS - DESIGN & BUILD | Piling & Shoring Works | EMAAR | Dutch Foundations | Award | 2022 | Term Contract | GENERAL REQUIREMENTS | Temporary works | Dewatering; Deep Well Method; Discharge Pipe (Beyond 100Mm); Diameters As Follows; 18" Metal Discharge Pipe | 1 | m | AED | 27
2.0049 |  | United Arab Emirates | Various | Various | VARIOUS - DESIGN & BUILD | Piling & Shoring Works | EMAAR | Dutch Foundations | Award | 2022 | Term Contract | GENERAL REQUIREMENTS | Temporary works | Dewatering; Deep Well Method; Booster Stations, Including Tank And Pump, For Pumping Beyond 600M | 1 | Nr | AED | 445
2.0049 |  | United Arab Emirates | Various | Various | VARIOUS - DESIGN & BUILD | Piling & Shoring Works | EMAAR | Dutch Foundations | Award | 2022 | Term Contract | SITE WORK | Bored piling | Boring To A Maximum Depth Of 50 M; 600Mm Dia | 1 | m | AED | 200
2.005 |  | United Arab Emirates | Various | Various | VARIOUS - DESIGN & BUILD | Piling & Shoring Works | EMAAR | Dutch Foundations | Award | 2022 | Term Contract | SITE WORK | Bored piling | Boring To A Maximum Depth Of 50 M; 750Mm Dia | 1 | m | AED | 225
2.005 |  | United Arab Emirates | Various | Various | VARIOUS - DESIGN & BUILD | Piling & Shoring Works | EMAAR | Dutch Foundations | Award | 2022 | Term Contract | SITE WORK | Bored piling | Boring To A Maximum Depth Of 50 M; 900Mm Dia | 1 | m | AED | 250
2.005 |  | United Arab Emirates | Various | Various | VARIOUS - DESIGN & BUILD | Piling & Shoring Works | EMAAR | Dutch Foundations | Award | 2022 | Term Contract | SITE WORK | Bored piling | Boring To A Maximum Depth Of 50 M; 1000Mm Dia | 1 | m | AED | 275
2.005 |  | United Arab Emirates | Various | Various | VARIOUS - DESIGN & BUILD | Piling & Shoring Works | EMAAR | Dutch Foundations | Award | 2022 | Term Contract | SITE WORK | Bored piling | Boring To A Maximum Depth Of 50 M; 1200Mm Dia | 1 | m | AED | 300
2.005 |  | United Arab Emirates | Various | Various | VARIOUS - DESIGN & BUILD | Piling & Shoring Works | EMAAR | Dutch Foundations | Award | 2022 | Term Contract | SITE WORK | Bored piling | Boring To A Maximum Depth Of 50 M; 1500Mm Dia | 1 | m | AED | 375
2.005 |  | United Arab Emirates | Various | Various | VARIOUS - DESIGN & BUILD | Piling & Shoring Works | EMAAR | Dutch Foundations | Award | 2022 | Term Contract | SITE WORK | Disposal | Disposal; Remove From Site All Material Arising From Boring | 1 | m³ | AED | 25
2.005 |  | United Arab Emirates | Various | Various | VARIOUS - DESIGN & BUILD | Piling & Shoring Works | EMAAR | Dutch Foundations | Award | 2022 | Term Contract | CONCRETE WORK | Poured concrete | Concrete Filling To Piles; C40 Grade Concrete; 600Mm Dia | 1 | m³ | AED | 240
2.005 |  | United Arab Emirates | Various | Various | VARIOUS - DESIGN & BUILD | Piling & Shoring Works | EMAAR | Dutch Foundations | Award | 2022 | Term Contract | CONCRETE WORK | Poured concrete | Concrete Filling To Piles; C40 Grade Concrete; 750Mm Dia | 1 | m³ | AED | 240
2.005 |  | United Arab Emirates | Various | Various | VARIOUS - DESIGN & BUILD | Piling & Shoring Works | EMAAR | Dutch Foundations | Award | 2022 | Term Contract | CONCRETE WORK | Poured concrete | Concrete Filling To Piles; C40 Grade Concrete; 900Mm Dia | 1 | m³ | AED | 240
2.005 |  | United Arab Emirates | Various | Various | VARIOUS - DESIGN & BUILD | Piling & Shoring Works | EMAAR | Dutch Foundations | Award | 2022 | Term Contract | CONCRETE WORK | Poured concrete | Concrete Filling To Piles; C40 Grade Concrete; 1000Mm Dia | 1 | m³ | AED | 240
2.0051 |  | United Arab Emirates | Various | Various | VARIOUS - DESIGN & BUILD | Piling & Shoring Works | EMAAR | Dutch Foundations | Award | 2022 | Term Contract | CONCRETE WORK | Poured concrete | Concrete Filling To Piles; C40 Grade Concrete; 1200Mm Dia | 1 | m³ | AED | 240
2.0051 |  | United Arab Emirates | Various | Various | VARIOUS - DESIGN & BUILD | Piling & Shoring Works | EMAAR | Dutch Foundations | Award | 2022 | Term Contract | CONCRETE WORK | Poured concrete | Concrete Filling To Piles; C40 Grade Concrete; 1500Mm Dia | 1 | m³ | AED | 240
2.0051 |  | United Arab Emirates | Various | Various | VARIOUS - DESIGN & BUILD | Piling & Shoring Works | EMAAR | Dutch Foundations | Award | 2022 | Term Contract | CONCRETE WORK | Poured concrete | Concrete Filling To Piles; C60 Grade Concrete; 600Mm Dia | 1 | m³ | AED | 260
2.0051 |  | United Arab Emirates | Various | Various | VARIOUS - DESIGN & BUILD | Piling & Shoring Works | EMAAR | Dutch Foundations | Award | 2022 | Term Contract | CONCRETE WORK | Poured concrete | Concrete Filling To Piles; C60 Grade Concrete; 750Mm Dia | 1 | m³ | AED | 260
2.0051 |  | United Arab Emirates | Various | Various | VARIOUS - DESIGN & BUILD | Piling & Shoring Works | EMAAR | Dutch Foundations | Award | 2022 | Term Contract | CONCRETE WORK | Poured concrete | Concrete Filling To Piles; C60 Grade Concrete; 900Mm Dia | 1 | m³ | AED | 260
2.0051 |  | United Arab Emirates | Various | Various | VARIOUS - DESIGN & BUILD | Piling & Shoring Works | EMAAR | Dutch Foundations | Award | 2022 | Term Contract | CONCRETE WORK | Poured concrete | Concrete Filling To Piles; C60 Grade Concrete; 1000Mm Dia | 1 | m³ | AED | 260
2.0051 |  | United Arab Emirates | Various | Various | VARIOUS - DESIGN & BUILD | Piling & Shoring Works | EMAAR | Dutch Foundations | Award | 2022 | Term Contract | CONCRETE WORK | Poured concrete | Concrete Filling To Piles; C60 Grade Concrete; 1200Mm Dia | 1 | m³ | AED | 260
2.0051 |  | United Arab Emirates | Various | Various | VARIOUS - DESIGN & BUILD | Piling & Shoring Works | EMAAR | Dutch Foundations | Award | 2022 | Term Contract | CONCRETE WORK | Poured concrete | Concrete Filling To Piles; C60 Grade Concrete; 1500Mm Dia | 1 | m³ | AED | 260
2.0051 |  | United Arab Emirates | Various | Various | VARIOUS - DESIGN & BUILD | Piling & Shoring Works | EMAAR | Dutch Foundations | Award | 2022 | Term Contract | CONCRETE WORK | Poured concrete | Concrete Filling To Piles; Extra-Over Concrete For Durability (All Grades) | 1 | m³ | AED | 10
2.0051 |  | United Arab Emirates | Various | Various | VARIOUS - DESIGN & BUILD | Piling & Shoring Works | EMAAR | Dutch Foundations | Award | 2022 | Term Contract | CONCRETE WORK | Reinforcement | Bar Reinforcement To Bs 4449; All Diameters | 1 | t | AED | 2750
2.0052 |  | United Arab Emirates | Various | Various | VARIOUS - DESIGN & BUILD | Piling & Shoring Works | EMAAR | Dutch Foundations | Award | 2022 | Term Contract | SITE WORK | Piling generally | Mechanical Couplers ; All Pile Diameter; 25 Mm Diameter | 1 | Nr | AED | 45
2.0052 |  | United Arab Emirates | Various | Various | VARIOUS - DESIGN & BUILD | Piling & Shoring Works | EMAAR | Dutch Foundations | Award | 2022 | Term Contract | SITE WORK | Piling generally | Mechanical Couplers ; All Pile Diameter; 32 Mm Diameter | 1 | Nr | AED | 55
2.0052 |  | United Arab Emirates | Various | Various | VARIOUS - DESIGN & BUILD | Piling & Shoring Works | EMAAR | Dutch Foundations | Award | 2022 | Term Contract | SITE WORK | Piling generally | Mechanical Couplers ; All Pile Diameter; 40 Mm Diameter | 1 | Nr | AED | 65
2.0052 |  | United Arab Emirates | Various | Various | VARIOUS - DESIGN & BUILD | Piling & Shoring Works | EMAAR | Dutch Foundations | Award | 2022 | Term Contract | SITE WORK | Piling generally | Cutting Off Tops Of To Required Level; 600Mm Dia | 1 | Nr | AED | 225
2.0052 |  | United Arab Emirates | Various | Various | VARIOUS - DESIGN & BUILD | Piling & Shoring Works | EMAAR | Dutch Foundations | Award | 2022 | Term Contract | SITE WORK | Piling generally | Cutting Off Tops Of To Required Level; 750Mm Dia | 1 | Nr | AED | 250
2.0052 |  | United Arab Emirates | Various | Various | VARIOUS - DESIGN & BUILD | Piling & Shoring Works | EMAAR | Dutch Foundations | Award | 2022 | Term Contract | SITE WORK | Piling generally | Cutting Off Tops Of To Required Level; 900Mm Dia | 1 | Nr | AED | 300
2.0052 |  | United Arab Emirates | Various | Various | VARIOUS - DESIGN & BUILD | Piling & Shoring Works | EMAAR | Dutch Foundations | Award | 2022 | Term Contract | SITE WORK | Piling generally | Cutting Off Tops Of To Required Level; 1000Mm Dia | 1 | Nr | AED | 350
2.0052 |  | United Arab Emirates | Various | Various | VARIOUS - DESIGN & BUILD | Piling & Shoring Works | EMAAR | Dutch Foundations | Award | 2022 | Term Contract | SITE WORK | Piling generally | Cutting Off Tops Of To Required Level; 1200Mm Dia | 1 | Nr | AED | 400
2.0052 |  | United Arab Emirates | Various | Various | VARIOUS - DESIGN & BUILD | Piling & Shoring Works | EMAAR | Dutch Foundations | Award | 2022 | Term Contract | SITE WORK | Piling generally | Cutting Off Tops Of To Required Level; 1500Mm Dia | 1 | Nr | AED | 475
2.0052 |  | United Arab Emirates | Various | Various | VARIOUS - DESIGN & BUILD | Piling & Shoring Works | EMAAR | Dutch Foundations | Award | 2022 | Term Contract | SITE WORK | Testing piling | Testing Piles; Integrity Testing; All Diameters | 1 | Nr | AED | 15
2.0053 |  | United Arab Emirates | Various | Various | VARIOUS - DESIGN & BUILD | Piling & Shoring Works | EMAAR | Dutch Foundations | Award | 2022 | Term Contract | SITE WORK | Testing piling | Testing Piles; Sonic Core Testing; 600Mm Dia | 1 | Nr | AED | 2250
2.0053 |  | United Arab Emirates | Various | Various | VARIOUS - DESIGN & BUILD | Piling & Shoring Works | EMAAR | Dutch Foundations | Award | 2022 | Term Contract | SITE WORK | Testing piling | Testing Piles; Sonic Core Testing; 750Mm Dia | 1 | Nr | AED | 2250
2.0053 |  | United Arab Emirates | Various | Various | VARIOUS - DESIGN & BUILD | Piling & Shoring Works | EMAAR | Dutch Foundations | Award | 2022 | Term Contract | SITE WORK | Testing piling | Testing Piles; Sonic Core Testing; 900Mm Dia | 1 | Nr | AED | 2500
2.0053 |  | United Arab Emirates | Various | Various | VARIOUS - DESIGN & BUILD | Piling & Shoring Works | EMAAR | Dutch Foundations | Award | 2022 | Term Contract | SITE WORK | Testing piling | Testing Piles; Sonic Core Testing; 1000Mm Dia | 1 | Nr | AED | 2750
2.0053 |  | United Arab Emirates | Various | Various | VARIOUS - DESIGN & BUILD | Piling & Shoring Works | EMAAR | Dutch Foundations | Award | 2022 | Term Contract | SITE WORK | Testing piling | Testing Piles; Sonic Core Testing; 1200Mm Dia | 1 | Nr | AED | 2900
2.0053 |  | United Arab Emirates | Various | Various | VARIOUS - DESIGN & BUILD | Piling & Shoring Works | EMAAR | Dutch Foundations | Award | 2022 | Term Contract | SITE WORK | Testing piling | Testing Piles; Sonic Core Testing; 1500Mm Dia | 1 | Nr | AED | 3200
2.0053 |  | United Arab Emirates | Various | Various | VARIOUS - DESIGN & BUILD | Piling & Shoring Works | EMAAR | Dutch Foundations | Award | 2022 | Term Contract | SITE WORK | Testing piling | Testing Piles; Sonic Logging; 600Mm Dia | 1 | Nr | AED | 650
2.0053 |  | United Arab Emirates | Various | Various | VARIOUS - DESIGN & BUILD | Piling & Shoring Works | EMAAR | Dutch Foundations | Award | 2022 | Term Contract | SITE WORK | Testing piling | Testing Piles; Sonic Logging; 750Mm Dia | 1 | Nr | AED | 700
2.0053 |  | United Arab Emirates | Various | Various | VARIOUS - DESIGN & BUILD | Piling & Shoring Works | EMAAR | Dutch Foundations | Award | 2022 | Term Contract | SITE WORK | Testing piling | Testing Piles; Sonic Logging; 900Mm Dia | 1 | Nr | AED | 750
2.0053 |  | United Arab Emirates | Various | Various | VARIOUS - DESIGN & BUILD | Piling & Shoring Works | EMAAR | Dutch Foundations | Award | 2022 | Term Contract | SITE WORK | Testing piling | Testing Piles; Sonic Logging; 1000Mm Dia | 1 | Nr | AED | 750
2.0054 |  | United Arab Emirates | Various | Various | VARIOUS - DESIGN & BUILD | Piling & Shoring Works | EMAAR | Dutch Foundations | Award | 2022 | Term Contract | SITE WORK | Testing piling | Testing Piles; Sonic Logging; 1200Mm Dia | 1 | Nr | AED | 800
2.0054 |  | United Arab Emirates | Various | Various | VARIOUS - DESIGN & BUILD | Piling & Shoring Works | EMAAR | Dutch Foundations | Award | 2022 | Term Contract | SITE WORK | Testing piling | Testing Piles; Sonic Logging; 1500Mm Dia | 1 | Nr | AED | 900
2.0054 |  | United Arab Emirates | Various | Various | VARIOUS - DESIGN & BUILD | Piling & Shoring Works | EMAAR | Dutch Foundations | Award | 2022 | Term Contract | SITE WORK | Testing piling | Testing Piles; Load Testing, Static Load; 600Mm Dia; 210 Tonnes | 1 | Nr | AED | 6720
2.0054 |  | United Arab Emirates | Various | Various | VARIOUS - DESIGN & BUILD | Piling & Shoring Works | EMAAR | Dutch Foundations | Award | 2022 | Term Contract | SITE WORK | Testing piling | Testing Piles; Load Testing, Static Load; 750Mm Dia; 375 Tonnes | 1 | Nr | AED | 12000
2.0054 |  | United Arab Emirates | Various | Various | VARIOUS - DESIGN & BUILD | Piling & Shoring Works | EMAAR | Dutch Foundations | Award | 2022 | Term Contract | SITE WORK | Testing piling | Testing Piles; Load Testing, Static Load; 900Mm Dia; 525 Tonnes | 1 | Nr | AED | 16800
2.0054 |  | United Arab Emirates | Various | Various | VARIOUS - DESIGN & BUILD | Piling & Shoring Works | EMAAR | Dutch Foundations | Award | 2022 | Term Contract | SITE WORK | Testing piling | Testing Piles; Load Testing, Static Load; 1000Mm Dia; 750 Tonnes | 1 | Nr | AED | 24000
2.0054 |  | United Arab Emirates | Various | Various | VARIOUS - DESIGN & BUILD | Piling & Shoring Works | EMAAR | Dutch Foundations | Award | 2022 | Term Contract | SITE WORK | Testing piling | Testing Piles; Load Testing, Static Load; 1200Mm Dia; 1,500 Tonnes | 1 | Nr | AED | 45000
2.0054 |  | United Arab Emirates | Various | Various | VARIOUS - DESIGN & BUILD | Piling & Shoring Works | EMAAR | Dutch Foundations | Award | 2022 | Term Contract | SITE WORK | Testing piling | Testing Piles; Load Testing, Static Load; 1500Mm Dia; 3,000 Tonnes | 1 | Nr | AED | 90000
2.0054 |  | United Arab Emirates | Various | Various | VARIOUS - DESIGN & BUILD | Piling & Shoring Works | EMAAR | Dutch Foundations | Award | 2022 | Term Contract | SITE WORK | Testing piling | Testing Piles; Load Testing, Dynamic Load; 600Mm Dia | 1 | Nr | AED | 850
2.0054 |  | United Arab Emirates | Various | Various | VARIOUS - DESIGN & BUILD | Piling & Shoring Works | EMAAR | Dutch Foundations | Award | 2022 | Term Contract | SITE WORK | Testing piling | Testing Piles; Load Testing, Dynamic Load; 750Mm Dia | 1 | Nr | AED | 950
2.0055 |  | United Arab Emirates | Various | Various | VARIOUS - DESIGN & BUILD | Piling & Shoring Works | EMAAR | Dutch Foundations | Award | 2022 | Term Contract | SITE WORK | Testing piling | Testing Piles; Load Testing, Dynamic Load; 900Mm Dia | 1 | Nr | AED | 1100
2.0055 |  | United Arab Emirates | Various | Various | VARIOUS - DESIGN & BUILD | Piling & Shoring Works | EMAAR | Dutch Foundations | Award | 2022 | Term Contract | SITE WORK | Testing piling | Testing Piles; Load Testing, Dynamic Load; 1000Mm Dia | 1 | Nr | AED | 1200
2.0055 |  | United Arab Emirates | Various | Various | VARIOUS - DESIGN & BUILD | Piling & Shoring Works | EMAAR | Dutch Foundations | Award | 2022 | Term Contract | SITE WORK | Testing piling | Testing Piles; Load Testing, Dynamic Load; 1200Mm Dia | 1 | Nr | AED | 1350
2.0055 |  | United Arab Emirates | Various | Various | VARIOUS - DESIGN & BUILD | Piling & Shoring Works | EMAAR | Dutch Foundations | Award | 2022 | Term Contract | SITE WORK | Testing piling | Testing Piles; Load Testing, Dynamic Load; 1500Mm Dia | 1 | Nr | AED | 1500
2.0055 |  | United Arab Emirates | Various | Various | VARIOUS - DESIGN & BUILD | Piling & Shoring Works | EMAAR | Dutch Foundations | Award | 2022 | Term Contract | SITE WORK | Testing piling | Testing Piles; Ultimate Load Testing (2.0 X Working Load *); 600Mm Dia; 280 Tonnes | 1 | Nr | AED | 10000
2.0055 |  | United Arab Emirates | Various | Various | VARIOUS - DESIGN & BUILD | Piling & Shoring Works | EMAAR | Dutch Foundations | Award | 2022 | Term Contract | SITE WORK | Testing piling | Testing Piles; Ultimate Load Testing (2.0 X Working Load *); 750Mm Dia; 500 Tonnes | 1 | Nr | AED | 16000
2.0055 |  | United Arab Emirates | Various | Various | VARIOUS - DESIGN & BUILD | Piling & Shoring Works | EMAAR | Dutch Foundations | Award | 2022 | Term Contract | SITE WORK | Testing piling | Testing Piles; Ultimate Load Testing (2.0 X Working Load *); 900Mm Dia; 700 Tonnes | 1 | Nr | AED | 22400
2.0055 |  | United Arab Emirates | Various | Various | VARIOUS - DESIGN & BUILD | Piling & Shoring Works | EMAAR | Dutch Foundations | Award | 2022 | Term Contract | SITE WORK | Testing piling | Testing Piles; Ultimate Load Testing (2.0 X Working Load *); 1000Mm Dia; 1,000 Tonnes | 1 | Nr | AED | 32000
2.0055 |  | United Arab Emirates | Various | Various | VARIOUS - DESIGN & BUILD | Piling & Shoring Works | EMAAR | Dutch Foundations | Award | 2022 | Term Contract | SITE WORK | Testing piling | Testing Piles; Ultimate Load Testing (2.0 X Working Load *); 1200Mm Dia; 2,000 Tonnes | 1 | Nr | AED | 55000
2.0055 |  | United Arab Emirates | Various | Various | VARIOUS - DESIGN & BUILD | Piling & Shoring Works | EMAAR | Dutch Foundations | Award | 2022 | Term Contract | SITE WORK | Testing piling | Testing Piles; Ultimate Load Testing (2.0 X Working Load *); 1500Mm Dia; 4,000 Tonnes | 1 | Nr | AED | 110000
2.0056 |  | United Arab Emirates | Various | Various | VARIOUS - DESIGN & BUILD | Piling & Shoring Works | EMAAR | Dutch Foundations | Award | 2022 | Term Contract | SITE WORK | Testing piling | Testing Piles; Durability Testing; Concrete Durability Testing; All Diameters | 1 | Nr | AED | 450
2.0056 |  | United Arab Emirates | Various | Various | VARIOUS - DESIGN & BUILD | Piling & Shoring Works | EMAAR | Dutch Foundations | Award | 2022 | Term Contract | SITE WORK | Testing piling | Testing Piles; Instrumentation For Pile Testing; Displacement Transducers And Dial Guages; 600Mm - 1500Mm | 1 | Nr | AED | 1000
2.0056 |  | United Arab Emirates | Various | Various | VARIOUS - DESIGN & BUILD | Piling & Shoring Works | EMAAR | Dutch Foundations | Award | 2022 | Term Contract | SITE WORK | Testing piling | Testing Piles; Load Cells; 600Mm Dia | 1 | Nr | AED | 1000
2.0056 |  | United Arab Emirates | Various | Various | VARIOUS - DESIGN & BUILD | Piling & Shoring Works | EMAAR | Dutch Foundations | Award | 2022 | Term Contract | SITE WORK | Testing piling | Testing Piles; Load Cells; 750Mm Dia | 1 | Nr | AED | 1000
2.0056 |  | United Arab Emirates | Various | Various | VARIOUS - DESIGN & BUILD | Piling & Shoring Works | EMAAR | Dutch Foundations | Award | 2022 | Term Contract | SITE WORK | Testing piling | Testing Piles; Load Cells; 900Mm Dia | 1 | Nr | AED | 2000
2.0056 |  | United Arab Emirates | Various | Various | VARIOUS - DESIGN & BUILD | Piling & Shoring Works | EMAAR | Dutch Foundations | Award | 2022 | Term Contract | SITE WORK | Testing piling | Testing Piles; Load Cells; 1000Mm Dia | 1 | Nr | AED | 2000
2.0056 |  | United Arab Emirates | Various | Various | VARIOUS - DESIGN & BUILD | Piling & Shoring Works | EMAAR | Dutch Foundations | Award | 2022 | Term Contract | SITE WORK | Testing piling | Testing Piles; Load Cells; 1200Mm Dia | 1 | Nr | AED | 3000
2.0056 |  | United Arab Emirates | Various | Various | VARIOUS - DESIGN & BUILD | Piling & Shoring Works | EMAAR | Dutch Foundations | Award | 2022 | Term Contract | SITE WORK | Testing piling | Testing Piles; Load Cells; 1500Mm Dia | 1 | Nr | AED | 2000
2.0056 |  | United Arab Emirates | Various | Various | VARIOUS - DESIGN & BUILD | Piling & Shoring Works | EMAAR | Dutch Foundations | Award | 2022 | Term Contract | SITE WORK | Testing piling | Testing Piles; Load Cells; 3 Level Strain Gauges (3 Nos At Each Level); All Diameters | 1 | Nr | AED | 6000
2.0056 |  | United Arab Emirates | Various | Various | VARIOUS - DESIGN & BUILD | Piling & Shoring Works | EMAAR | Dutch Foundations | Award | 2022 | Term Contract | SITE WORK | Testing piling | Testing Piles; Load Cells; 4 Level Strain Gauges (3 Nos At Each Level); All Diameters | 1 | Nr | AED | 6000
2.0057 |  | United Arab Emirates | Various | Various | VARIOUS - DESIGN & BUILD | Piling & Shoring Works | EMAAR | Dutch Foundations | Award | 2022 | Term Contract | SITE WORK | Testing piling | Testing Piles; Load Cells; 3 Level Strain Gauges (4 Nos At Each Level); All Diameters | 1 | Nr | AED | 6500
2.0057 |  | United Arab Emirates | Various | Various | VARIOUS - DESIGN & BUILD | Piling & Shoring Works | EMAAR | Dutch Foundations | Award | 2022 | Term Contract | SITE WORK | Testing piling | Testing Piles; Load Cells; 4 Level Strain Gauges (4 Nos At Each Level); All Diameters | 1 | Nr | AED | 8000
2.0057 |  | United Arab Emirates | Various | Various | VARIOUS - DESIGN & BUILD | Piling & Shoring Works | EMAAR | NPC | Award | 2022 | Term Contract | SITE WORK | Site preparation | Site Preparation; Including Breaking Out And Disposal Of Materials; Removing Trees Or Stumps; Girth 600 - 1.50M. | 1 | Nr | AED | 140
2.0057 |  | United Arab Emirates | Various | Various | VARIOUS - DESIGN & BUILD | Piling & Shoring Works | EMAAR | NPC | Award | 2022 | Term Contract | SITE WORK | Site preparation | Site Preparation; Including Breaking Out And Disposal Of Materials; Removing Trees Or Stumps; Girth 1.50 - 3.00M. | 1 | Nr | AED | 180
2.0057 |  | United Arab Emirates | Various | Various | VARIOUS - DESIGN & BUILD | Piling & Shoring Works | EMAAR | NPC | Award | 2022 | Term Contract | SITE WORK | Site preparation | Site Preparation; Including Breaking Out And Disposal Of Materials; Removing Trees Or Stumps; Girth > 3.00M | 1 | Nr | AED | 250
2.0057 |  | United Arab Emirates | Various | Various | VARIOUS - DESIGN & BUILD | Piling & Shoring Works | EMAAR | NPC | Award | 2022 | Term Contract | SITE WORK | Site preparation | Site Preparation; Including Breaking Out And Disposal Of Materials; Clearing Site Vegetation; Bushes, Scrub And The Like (General Site Clearance). | 1 | m² | AED | 4
2.0057 |  | United Arab Emirates | Various | Various | VARIOUS - DESIGN & BUILD | Piling & Shoring Works | EMAAR | NPC | Award | 2022 | Term Contract | SITE WORK | Site preparation | Site Preparation; Including Breaking Out And Disposal Of Materials; Remove Existing Hoardings; Standard Height As Per Dm Guidelines. | 1 | m | AED | 28
2.0057 |  | United Arab Emirates | Various | Various | VARIOUS - DESIGN & BUILD | Piling & Shoring Works | EMAAR | NPC | Award | 2022 | Term Contract | SITE WORK | Site preparation | Site Preparation; Including Breaking Out And Disposal Of Materials; Remove Existing Roads, Footpaths, Carpark Areas And The Like; Including All Base Materials; Tarmacadam. | 1 | m² | AED | 20
2.0057 |  | United Arab Emirates | Various | Various | VARIOUS - DESIGN & BUILD | Piling & Shoring Works | EMAAR | NPC | Award | 2022 | Term Contract | SITE WORK | Site preparation | Site Preparation; Including Breaking Out And Disposal Of Materials; Remove Existing Roads, Footpaths, Carpark Areas And The Like; Including All Base Materials; Tarmacadam. | 1 | m² | AED | 15
2.0057 |  | United Arab Emirates | Various | Various | VARIOUS - DESIGN & BUILD | Piling & Shoring Works | EMAAR | NPC | Award | 2022 | Term Contract | SITE WORK | Site preparation | Site Preparation; Including Breaking Out And Disposal Of Materials; Remove Existing Roads, Footpaths, Carpark Areas And The Like; Including All Base Materials; Block Pavings. | 1 | m² | AED | 10
2.0058 |  | United Arab Emirates | Various | Various | VARIOUS - DESIGN & BUILD | Piling & Shoring Works | EMAAR | NPC | Award | 2022 | Term Contract | SITE WORK | Site preparation | Site Preparation; Including Breaking Out And Disposal Of Materials; Remove Reinforced Concrete Structures. | 1 | m³ | AED | 95
2.0058 |  | United Arab Emirates | Various | Various | VARIOUS - DESIGN & BUILD | Piling & Shoring Works | EMAAR | NPC | Award | 2022 | Term Contract | SITE WORK | Site preparation | Site Preparation; Including Breaking Out And Disposal Of Materials; Remove Brickwork, Blockwork Or Stonework Structures. | 1 | m³ | AED | 70
2.0058 |  | United Arab Emirates | Various | Various | VARIOUS - DESIGN & BUILD | Piling & Shoring Works | EMAAR | NPC | Award | 2022 | Term Contract | SITE WORK | Site preparation | Site Preparation; Including Breaking Out And Disposal Of Materials; Remove Existing Kerbs, Channels And The Like Including | 1 | m | AED | 45
2.0058 |  | United Arab Emirates | Various | Various | VARIOUS - DESIGN & BUILD | Piling & Shoring Works | EMAAR | NPC | Award | 2022 | Term Contract | SITE WORK | Shoring | Soldier Piles; Construction Of Soldier Piled Shoring System;Depth Of Excavation Not Exceeding 5.0 M (Permanent) | 1 | m² | AED | 650
2.0058 |  | United Arab Emirates | Various | Various | VARIOUS - DESIGN & BUILD | Piling & Shoring Works | EMAAR | NPC | Award | 2022 | Term Contract | SITE WORK | Shoring | Soldier Piles; Construction Of Soldier Piled Shoring System;Depth Of Excavation Not Exceeding 5.0 M (Temporary) | 1 | m² | AED | 400
2.0058 |  | United Arab Emirates | Various | Various | VARIOUS - DESIGN & BUILD | Piling & Shoring Works | EMAAR | NPC | Award | 2022 | Term Contract | SITE WORK | Shoring | Soldier Piles With Tie Back Anchors; Construction Of Soldier Piled Shoring System; Depth Of Excavation Not Exceeding 5.0 M | 1 | m² | AED | 400
2.0058 |  | United Arab Emirates | Various | Various | VARIOUS - DESIGN & BUILD | Piling & Shoring Works | EMAAR | NPC | Award | 2022 | Term Contract | SITE WORK | Shoring | Soldier Piles With Tie Back Anchors; Construction Of Soldier Piled Shoring System; Depth Of Excavation Not Exceeding 10.0 M | 1 | m² | AED | 500
2.0058 |  | United Arab Emirates | Various | Various | VARIOUS - DESIGN & BUILD | Piling & Shoring Works | EMAAR | NPC | Award | 2022 | Term Contract | SITE WORK | Shoring | Soldier Piles With Tie Back Anchors; Construction Of Soldier Piled Shoring System; Depth Of Excavation Not Exceeding 15.0 M | 1 | m² | AED | 600
2.0058 |  | United Arab Emirates | Various | Various | VARIOUS - DESIGN & BUILD | Piling & Shoring Works | EMAAR | NPC | Award | 2022 | Term Contract | SITE WORK | Shoring | Soldier Piles With Tie Back Anchors; Temporary Tie Back Anchors; 4 No. Strands; Anchor Length 16M | 1 | Nr | AED | 1850
2.0058 |  | United Arab Emirates | Various | Various | VARIOUS - DESIGN & BUILD | Piling & Shoring Works | EMAAR | NPC | Award | 2022 | Term Contract | SITE WORK | Shoring | Soldier Piles With Tie Back Anchors; Temporary Tie Back Anchors; 4 No. Strands; Anchor Length 20M | 1 | Nr | AED | 2000
2.0059 |  | United Arab Emirates | Various | Various | VARIOUS - DESIGN & BUILD | Piling & Shoring Works | EMAAR | NPC | Award | 2022 | Term Contract | SITE WORK | Shoring | Soldier Piles With Tie Back Anchors; Temporary Tie Back Anchors; 4 No. Strands; Anchor Length 24M | 1 | Nr | AED | 2150
2.0059 |  | United Arab Emirates | Various | Various | VARIOUS - DESIGN & BUILD | Piling & Shoring Works | EMAAR | NPC | Award | 2022 | Term Contract | SITE WORK | Shoring | Soldier Piles With Tie Back Anchors; Temporary Tie Back Anchors; 4 No. Strands; Anchor Length 28M | 1 | Nr | AED | 2300
2.0059 |  | United Arab Emirates | Various | Various | VARIOUS - DESIGN & BUILD | Piling & Shoring Works | EMAAR | NPC | Award | 2022 | Term Contract | SITE WORK | Shoring | Soldier Piles With Tie Back Anchors; Temporary Tie Back Anchors; 5 No. Strands; Anchor Length 16M | 1 | Nr | AED | 1900
2.0059 |  | United Arab Emirates | Various | Various | VARIOUS - DESIGN & BUILD | Piling & Shoring Works | EMAAR | NPC | Award | 2022 | Term Contract | SITE WORK | Shoring | Soldier Piles With Tie Back Anchors; Temporary Tie Back Anchors; 5 No. Strands; Anchor Length 20M | 1 | Nr | AED | 2100
2.0059 |  | United Arab Emirates | Various | Various | VARIOUS - DESIGN & BUILD | Piling & Shoring Works | EMAAR | NPC | Award | 2022 | Term Contract | SITE WORK | Shoring | Soldier Piles With Tie Back Anchors; Temporary Tie Back Anchors; 5 No. Strands; Anchor Length 24M | 1 | Nr | AED | 2250
2.0059 |  | United Arab Emirates | Various | Various | VARIOUS - DESIGN & BUILD | Piling & Shoring Works | EMAAR | NPC | Award | 2022 | Term Contract | SITE WORK | Shoring | Soldier Piles With Tie Back Anchors; Temporary Tie Back Anchors; 5 No. Strands; Anchor Length 28M | 1 | Nr | AED | 2400
2.0059 |  | United Arab Emirates | Various | Various | VARIOUS - DESIGN & BUILD | Piling & Shoring Works | EMAAR | NPC | Award | 2022 | Term Contract | SITE WORK | Shoring | Soldier Piles With Tie Back Anchors; Temporary Tie Back Anchors; 6 No. Strands; Anchor Length 16M | 1 | Nr | AED | 1950
2.0059 |  | United Arab Emirates | Various | Various | VARIOUS - DESIGN & BUILD | Piling & Shoring Works | EMAAR | NPC | Award | 2022 | Term Contract | SITE WORK | Shoring | Soldier Piles With Tie Back Anchors; Temporary Tie Back Anchors; 6 No. Strands; Temporary Tie Back Anchors; 6 No. Strands; Anchor Length 20M | 1 | Nr | AED | 2150
2.0059 |  | United Arab Emirates | Various | Various | VARIOUS - DESIGN & BUILD | Piling & Shoring Works | EMAAR | NPC | Award | 2022 | Term Contract | SITE WORK | Shoring | Soldier Piles With Tie Back Anchors; Temporary Tie Back Anchors; 6 No. Strands; Temporary Tie Back Anchors; 6 No. Strands; Anchor Length 24M | 1 | Nr | AED | 2300
2.0059 |  | United Arab Emirates | Various | Various | VARIOUS - DESIGN & BUILD | Piling & Shoring Works | EMAAR | NPC | Award | 2022 | Term Contract | SITE WORK | Shoring | Soldier Piles With Tie Back Anchors; Temporary Tie Back Anchors; 6 No. Strands; Temporary Tie Back Anchors; 6 No. Strands; Anchor Length 28M | 1 | Nr | AED | 2500
2.006 |  | United Arab Emirates | Various | Various | VARIOUS - DESIGN & BUILD | Piling & Shoring Works | EMAAR | NPC | Award | 2022 | Term Contract | SITE WORK | Shoring | Soldier Piles With Tie Back Anchors; Temporary Tie Back Anchors; 7 No. Strands; Anchor Length 16M | 1 | Nr | AED | 2000
2.006 |  | United Arab Emirates | Various | Various | VARIOUS - DESIGN & BUILD | Piling & Shoring Works | EMAAR | NPC | Award | 2022 | Term Contract | SITE WORK | Shoring | Soldier Piles With Tie Back Anchors; Temporary Tie Back Anchors; 7 No. Strands; Anchor Length 20M | 1 | Nr | AED | 2200
2.006 |  | United Arab Emirates | Various | Various | VARIOUS - DESIGN & BUILD | Piling & Shoring Works | EMAAR | NPC | Award | 2022 | Term Contract | SITE WORK | Shoring | Soldier Piles With Tie Back Anchors; Temporary Tie Back Anchors; 7 No. Strands; Anchor Length 24M | 1 | Nr | AED | 2400
2.006 |  | United Arab Emirates | Various | Various | VARIOUS - DESIGN & BUILD | Piling & Shoring Works | EMAAR | NPC | Award | 2022 | Term Contract | SITE WORK | Shoring | Soldier Piles With Tie Back Anchors; Temporary Tie Back Anchors; 7 No. Strands; Anchor Length 28M | 1 | Nr | AED | 2550
2.006 |  | United Arab Emirates | Various | Various | VARIOUS - DESIGN & BUILD | Piling & Shoring Works | EMAAR | NPC | Award | 2022 | Term Contract | SITE WORK | Shoring | Contiguous Piles; Construction Of Contiguous Piles, Depth Not Exceeding 20M; 600 Dia. | 1 | m² | AED | 525
2.006 |  | United Arab Emirates | Various | Various | VARIOUS - DESIGN & BUILD | Piling & Shoring Works | EMAAR | NPC | Award | 2022 | Term Contract | SITE WORK | Shoring | Contiguous Piles; Construction Of Contiguous Piles, Depth Not Exceeding 20M; 600 Dia.: Disposal Of Material Arising From Boring | 1 | m³ | AED | 25
2.006 |  | United Arab Emirates | Various | Various | VARIOUS - DESIGN & BUILD | Piling & Shoring Works | EMAAR | NPC | Award | 2022 | Term Contract | SITE WORK | Shoring | Contiguous Piles; Construction Of Contiguous Piles, Depth Not Exceeding 20M; 600 Dia.: Guide Wall | 1 | m | AED | 200
2.006 |  | United Arab Emirates | Various | Various | VARIOUS - DESIGN & BUILD | Piling & Shoring Works | EMAAR | NPC | Award | 2022 | Term Contract | SITE WORK | Shoring | Contiguous Piles; Construction Of Contiguous Piles, Depth Not Exceeding 20M; 600 Dia.: Capping Beam | 1 | m | AED | 550
2.006 |  | United Arab Emirates | Various | Various | VARIOUS - DESIGN & BUILD | Piling & Shoring Works | EMAAR | NPC | Award | 2022 | Term Contract | SITE WORK | Shoring | Contiguous Piles; Construction Of Contiguous Piles, Depth Not Exceeding 20M; 750 Dia. | 1 | m² | AED | 550
2.006 |  | United Arab Emirates | Various | Various | VARIOUS - DESIGN & BUILD | Piling & Shoring Works | EMAAR | NPC | Award | 2022 | Term Contract | SITE WORK | Shoring | Contiguous Piles; Construction Of Contiguous Piles, Depth Not Exceeding 20M; 750 Dia.: Disposal Of Material Arising From Boring | 1 | m³ | AED | 25
2.0061 |  | United Arab Emirates | Various | Various | VARIOUS - DESIGN & BUILD | Piling & Shoring Works | EMAAR | NPC | Award | 2022 | Term Contract | SITE WORK | Shoring | Contiguous Piles; Construction Of Contiguous Piles, Depth Not Exceeding 20M; 750 Dia.: Guide Wall | 1 | m | AED | 210
2.0061 |  | United Arab Emirates | Various | Various | VARIOUS - DESIGN & BUILD | Piling & Shoring Works | EMAAR | NPC | Award | 2022 | Term Contract | SITE WORK | Shoring | Contiguous Piles; Construction Of Contiguous Piles, Depth Not Exceeding 20M; 750 Dia.: Capping Beam | 1 | m | AED | 600
2.0061 |  | United Arab Emirates | Various | Various | VARIOUS - DESIGN & BUILD | Piling & Shoring Works | EMAAR | NPC | Award | 2022 | Term Contract | SITE WORK | Shoring | Contiguous Piles; Construction Of Contiguous Piles, Depth Not Exceeding 20M; 900 Dia. | 1 | m² | AED | 550
2.0061 |  | United Arab Emirates | Various | Various | VARIOUS - DESIGN & BUILD | Piling & Shoring Works | EMAAR | NPC | Award | 2022 | Term Contract | SITE WORK | Shoring | Contiguous Piles; Construction Of Contiguous Piles, Depth Not Exceeding 20M; 900 Dia.: Disposal Of Material Arising From Boring | 1 | m³ | AED | 25
2.0061 |  | United Arab Emirates | Various | Various | VARIOUS - DESIGN & BUILD | Piling & Shoring Works | EMAAR | NPC | Award | 2022 | Term Contract | SITE WORK | Shoring | Contiguous Piles; Construction Of Contiguous Piles, Depth Not Exceeding 20M; 900 Dia.: Guide Wall | 1 | m | AED | 215
2.0061 |  | United Arab Emirates | Various | Various | VARIOUS - DESIGN & BUILD | Piling & Shoring Works | EMAAR | NPC | Award | 2022 | Term Contract | SITE WORK | Shoring | Contiguous Piles; Construction Of Contiguous Piles, Depth Not Exceeding 20M; 900 Dia.: Capping Beam | 1 | m | AED | 625
2.0061 |  | United Arab Emirates | Various | Various | VARIOUS - DESIGN & BUILD | Piling & Shoring Works | EMAAR | NPC | Award | 2022 | Term Contract | SITE WORK | Shoring | Contiguous Piles; Construction Of Contiguous Piles, Depth Not Exceeding 20M; 1200 Dia. | 1 | m² | AED | 675
2.0061 |  | United Arab Emirates | Various | Various | VARIOUS - DESIGN & BUILD | Piling & Shoring Works | EMAAR | NPC | Award | 2022 | Term Contract | SITE WORK | Shoring | Contiguous Piles; Construction Of Contiguous Piles, Depth Not Exceeding 20M; 1200 Dia.: Disposal Of Material Arising From Boring | 1 | m³ | AED | 25
2.0061 |  | United Arab Emirates | Various | Various | VARIOUS - DESIGN & BUILD | Piling & Shoring Works | EMAAR | NPC | Award | 2022 | Term Contract | SITE WORK | Shoring | Contiguous Piles; Construction Of Contiguous Piles, Depth Not Exceeding 20M; 1200 Dia.: Guide Wall | 1 | m | AED | 250
2.0061 |  | United Arab Emirates | Various | Various | VARIOUS - DESIGN & BUILD | Piling & Shoring Works | EMAAR | NPC | Award | 2022 | Term Contract | SITE WORK | Shoring | Contiguous Piles; Construction Of Contiguous Piles, Depth Not Exceeding 20M; 1200 Dia.: Capping Beam | 1 | m | AED | 700
2.0062 |  | United Arab Emirates | Various | Various | VARIOUS - DESIGN & BUILD | Piling & Shoring Works | EMAAR | NPC | Award | 2022 | Term Contract | SITE WORK | Shoring | Contiguous Piles; Temporary Tie Back Anchors; 4 No. Strands: Anchor Length 16M | 1 | Nr | AED | 1850
2.0062 |  | United Arab Emirates | Various | Various | VARIOUS - DESIGN & BUILD | Piling & Shoring Works | EMAAR | NPC | Award | 2022 | Term Contract | SITE WORK | Shoring | Contiguous Piles; Temporary Tie Back Anchors; 4 No. Strands: Anchor Length 20M | 1 | Nr | AED | 2000
2.0062 |  | United Arab Emirates | Various | Various | VARIOUS - DESIGN & BUILD | Piling & Shoring Works | EMAAR | NPC | Award | 2022 | Term Contract | SITE WORK | Shoring | Contiguous Piles; Temporary Tie Back Anchors; 4 No. Strands: Anchor Length 24M | 1 | Nr | AED | 2150
2.0062 |  | United Arab Emirates | Various | Various | VARIOUS - DESIGN & BUILD | Piling & Shoring Works | EMAAR | NPC | Award | 2022 | Term Contract | SITE WORK | Shoring | Contiguous Piles; Temporary Tie Back Anchors; 4 No. Strands: Anchor Length 28M | 1 | Nr | AED | 2300
2.0062 |  | United Arab Emirates | Various | Various | VARIOUS - DESIGN & BUILD | Piling & Shoring Works | EMAAR | NPC | Award | 2022 | Term Contract | SITE WORK | Shoring | Contiguous Piles; Temporary Tie Back Anchors; 5 No. Strands: Anchor Length 16M | 1 | Nr | AED | 1900
2.0062 |  | United Arab Emirates | Various | Various | VARIOUS - DESIGN & BUILD | Piling & Shoring Works | EMAAR | NPC | Award | 2022 | Term Contract | SITE WORK | Shoring | Contiguous Piles; Temporary Tie Back Anchors; 5 No. Strands: Anchor Length 20M | 1 | Nr | AED | 2100
2.0062 |  | United Arab Emirates | Various | Various | VARIOUS - DESIGN & BUILD | Piling & Shoring Works | EMAAR | NPC | Award | 2022 | Term Contract | SITE WORK | Shoring | Contiguous Piles; Temporary Tie Back Anchors; 5 No. Strands: Anchor Length 24M | 1 | Nr | AED | 2250
2.0062 |  | United Arab Emirates | Various | Various | VARIOUS - DESIGN & BUILD | Piling & Shoring Works | EMAAR | NPC | Award | 2022 | Term Contract | SITE WORK | Shoring | Contiguous Piles; Temporary Tie Back Anchors; 5 No. Strands: Anchor Length 28M | 1 | Nr | AED | 2400
2.0062 |  | United Arab Emirates | Various | Various | VARIOUS - DESIGN & BUILD | Piling & Shoring Works | EMAAR | NPC | Award | 2022 | Term Contract | SITE WORK | Shoring | Contiguous Piles; Temporary Tie Back Anchors; 6 No. Strands: Anchor Length 16M | 1 | Nr | AED | 1950
2.0062 |  | United Arab Emirates | Various | Various | VARIOUS - DESIGN & BUILD | Piling & Shoring Works | EMAAR | NPC | Award | 2022 | Term Contract | SITE WORK | Shoring | Contiguous Piles; Temporary Tie Back Anchors; 6 No. Strands: Anchor Length 20M | 1 | Nr | AED | 2150
2.0063 |  | United Arab Emirates | Various | Various | VARIOUS - DESIGN & BUILD | Piling & Shoring Works | EMAAR | NPC | Award | 2022 | Term Contract | SITE WORK | Shoring | Contiguous Piles; Temporary Tie Back Anchors; 6 No. Strands: Anchor Length 24M | 1 | Nr | AED | 2300
2.0063 |  | United Arab Emirates | Various | Various | VARIOUS - DESIGN & BUILD | Piling & Shoring Works | EMAAR | NPC | Award | 2022 | Term Contract | SITE WORK | Shoring | Contiguous Piles; Temporary Tie Back Anchors; 6 No. Strands: Anchor Length 28M | 1 | Nr | AED | 2500
2.0063 |  | United Arab Emirates | Various | Various | VARIOUS - DESIGN & BUILD | Piling & Shoring Works | EMAAR | NPC | Award | 2022 | Term Contract | SITE WORK | Shoring | Contiguous Piles; Temporary Tie Back Anchors; 7 No. Strands: Anchor Length 16M | 1 | Nr | AED | 2000
2.0063 |  | United Arab Emirates | Various | Various | VARIOUS - DESIGN & BUILD | Piling & Shoring Works | EMAAR | NPC | Award | 2022 | Term Contract | SITE WORK | Shoring | Contiguous Piles; Temporary Tie Back Anchors; 7 No. Strands: Anchor Length 20M | 1 | Nr | AED | 2200
2.0063 |  | United Arab Emirates | Various | Various | VARIOUS - DESIGN & BUILD | Piling & Shoring Works | EMAAR | NPC | Award | 2022 | Term Contract | SITE WORK | Shoring | Contiguous Piles; Temporary Tie Back Anchors; 7 No. Strands: Anchor Length 24M | 1 | Nr | AED | 2400
2.0063 |  | United Arab Emirates | Various | Various | VARIOUS - DESIGN & BUILD | Piling & Shoring Works | EMAAR | NPC | Award | 2022 | Term Contract | SITE WORK | Shoring | Contiguous Piles; Temporary Tie Back Anchors; 7 No. Strands: Anchor Length 28M | 1 | Nr | AED | 2550
2.0063 |  | United Arab Emirates | Various | Various | VARIOUS - DESIGN & BUILD | Piling & Shoring Works | EMAAR | NPC | Award | 2022 | Term Contract | SITE WORK | Shoring | Secant Piles; Construction Of Secant Piles, Depth Not Exceeding 20M; 600 Dia. | 1 | m² | AED | 660
2.0063 |  | United Arab Emirates | Various | Various | VARIOUS - DESIGN & BUILD | Piling & Shoring Works | EMAAR | NPC | Award | 2022 | Term Contract | SITE WORK | Shoring | Secant Piles; Construction Of Secant Piles, Depth Not Exceeding 20M; 600 Dia.: Disposal Of Material Arising From Boring | 1 | m³ | AED | 25
2.0063 |  | United Arab Emirates | Various | Various | VARIOUS - DESIGN & BUILD | Piling & Shoring Works | EMAAR | NPC | Award | 2022 | Term Contract | SITE WORK | Shoring | Secant Piles; Construction Of Secant Piles, Depth Not Exceeding 20M; 600 Dia.: Guide Wall | 1 | m | AED | 200
2.0063 |  | United Arab Emirates | Various | Various | VARIOUS - DESIGN & BUILD | Piling & Shoring Works | EMAAR | NPC | Award | 2022 | Term Contract | SITE WORK | Shoring | Secant Piles; Construction Of Secant Piles, Depth Not Exceeding 20M; 600 Dia.: Capping Beam | 1 | m | AED | 550
2.0064 |  | United Arab Emirates | Various | Various | VARIOUS - DESIGN & BUILD | Piling & Shoring Works | EMAAR | NPC | Award | 2022 | Term Contract | SITE WORK | Shoring | Secant Piles; Construction Of Secant Piles, Depth Not Exceeding 20M; 750 Dia. | 1 | m² | AED | 660
2.0064 |  | United Arab Emirates | Various | Various | VARIOUS - DESIGN & BUILD | Piling & Shoring Works | EMAAR | NPC | Award | 2022 | Term Contract | SITE WORK | Shoring | Secant Piles; Construction Of Secant Piles, Depth Not Exceeding 20M; 750 Dia.: Disposal Of Material Arising From Boring | 1 | m³ | AED | 25
2.0064 |  | United Arab Emirates | Various | Various | VARIOUS - DESIGN & BUILD | Piling & Shoring Works | EMAAR | NPC | Award | 2022 | Term Contract | SITE WORK | Shoring | Secant Piles; Construction Of Secant Piles, Depth Not Exceeding 20M; 750 Dia.: Guide Wall | 1 | m | AED | 210
2.0064 |  | United Arab Emirates | Various | Various | VARIOUS - DESIGN & BUILD | Piling & Shoring Works | EMAAR | NPC | Award | 2022 | Term Contract | SITE WORK | Shoring | Secant Piles; Construction Of Secant Piles, Depth Not Exceeding 20M; 750 Dia.: Capping Beam | 1 | m | AED | 600
2.0064 |  | United Arab Emirates | Various | Various | VARIOUS - DESIGN & BUILD | Piling & Shoring Works | EMAAR | NPC | Award | 2022 | Term Contract | SITE WORK | Shoring | Secant Piles; Construction Of Secant Piles, Depth Not Exceeding 20M; 900 Dia. | 1 | m² | AED | 660
2.0064 |  | United Arab Emirates | Various | Various | VARIOUS - DESIGN & BUILD | Piling & Shoring Works | EMAAR | NPC | Award | 2022 | Term Contract | SITE WORK | Shoring | Secant Piles; Construction Of Secant Piles, Depth Not Exceeding 20M; 900 Dia.: Disposal Of Material Arising From Boring | 1 | m³ | AED | 25
2.0064 |  | United Arab Emirates | Various | Various | VARIOUS - DESIGN & BUILD | Piling & Shoring Works | EMAAR | NPC | Award | 2022 | Term Contract | SITE WORK | Shoring | Secant Piles; Construction Of Secant Piles, Depth Not Exceeding 20M; 900 Dia.: Guide Wall | 1 | m | AED | 215
2.0064 |  | United Arab Emirates | Various | Various | VARIOUS - DESIGN & BUILD | Piling & Shoring Works | EMAAR | NPC | Award | 2022 | Term Contract | SITE WORK | Shoring | Secant Piles; Construction Of Secant Piles, Depth Not Exceeding 20M; 900 Dia.: Capping Beam | 1 | m | AED | 625
2.0064 |  | United Arab Emirates | Various | Various | VARIOUS - DESIGN & BUILD | Piling & Shoring Works | EMAAR | NPC | Award | 2022 | Term Contract | SITE WORK | Shoring | Secant Piles; Construction Of Secant Piles, Depth Not Exceeding 20M; 1200 Dia. | 1 | m² | AED | 750
2.0064 |  | United Arab Emirates | Various | Various | VARIOUS - DESIGN & BUILD | Piling & Shoring Works | EMAAR | NPC | Award | 2022 | Term Contract | SITE WORK | Shoring | Secant Piles; Construction Of Secant Piles, Depth Not Exceeding 20M; 1200 Dia.: Disposal Of Material Arising From Boring | 1 | m³ | AED | 25
2.0065 |  | United Arab Emirates | Various | Various | VARIOUS - DESIGN & BUILD | Piling & Shoring Works | EMAAR | NPC | Award | 2022 | Term Contract | SITE WORK | Shoring | Secant Piles; Construction Of Secant Piles, Depth Not Exceeding 20M; 1200 Dia.: Guide Wall | 1 | m | AED | 250
2.0065 |  | United Arab Emirates | Various | Various | VARIOUS - DESIGN & BUILD | Piling & Shoring Works | EMAAR | NPC | Award | 2022 | Term Contract | SITE WORK | Shoring | Secant Piles; Construction Of Secant Piles, Depth Not Exceeding 20M; 1200 Dia.: Capping Beam | 1 | m | AED | 625
2.0065 |  | United Arab Emirates | Various | Various | VARIOUS - DESIGN & BUILD | Piling & Shoring Works | EMAAR | NPC | Award | 2022 | Term Contract | SITE WORK | Shoring | Secant Piles; Temporary Tie Back Anchors; 4 No. Strands : Anchor Length 16M | 1 | Nr | AED | 1850
2.0065 |  | United Arab Emirates | Various | Various | VARIOUS - DESIGN & BUILD | Piling & Shoring Works | EMAAR | NPC | Award | 2022 | Term Contract | SITE WORK | Shoring | Secant Piles; Temporary Tie Back Anchors; 4 No. Strands : Anchor Length 20M | 1 | Nr | AED | 2000
2.0065 |  | United Arab Emirates | Various | Various | VARIOUS - DESIGN & BUILD | Piling & Shoring Works | EMAAR | NPC | Award | 2022 | Term Contract | SITE WORK | Shoring | Secant Piles; Temporary Tie Back Anchors; 4 No. Strands : Anchor Length 24M | 1 | Nr | AED | 2150
2.0065 |  | United Arab Emirates | Various | Various | VARIOUS - DESIGN & BUILD | Piling & Shoring Works | EMAAR | NPC | Award | 2022 | Term Contract | SITE WORK | Shoring | Secant Piles; Temporary Tie Back Anchors; 4 No. Strands : Anchor Length 28M | 1 | Nr | AED | 2300
2.0065 |  | United Arab Emirates | Various | Various | VARIOUS - DESIGN & BUILD | Piling & Shoring Works | EMAAR | NPC | Award | 2022 | Term Contract | SITE WORK | Shoring | Secant Piles; Temporary Tie Back Anchors; 5 No. Strands: Anchor Length 16M | 1 | Nr | AED | 1900
2.0065 |  | United Arab Emirates | Various | Various | VARIOUS - DESIGN & BUILD | Piling & Shoring Works | EMAAR | NPC | Award | 2022 | Term Contract | SITE WORK | Shoring | Secant Piles; Temporary Tie Back Anchors; 5 No. Strands: Anchor Length 20M | 1 | Nr | AED | 2100
2.0065 |  | United Arab Emirates | Various | Various | VARIOUS - DESIGN & BUILD | Piling & Shoring Works | EMAAR | NPC | Award | 2022 | Term Contract | SITE WORK | Shoring | Secant Piles; Temporary Tie Back Anchors; 5 No. Strands: Anchor Length 24M | 1 | Nr | AED | 2250
2.0065 |  | United Arab Emirates | Various | Various | VARIOUS - DESIGN & BUILD | Piling & Shoring Works | EMAAR | NPC | Award | 2022 | Term Contract | SITE WORK | Shoring | Secant Piles; Temporary Tie Back Anchors; 5 No. Strands: Anchor Length 28M | 1 | Nr | AED | 2400
2.0066 |  | United Arab Emirates | Various | Various | VARIOUS - DESIGN & BUILD | Piling & Shoring Works | EMAAR | NPC | Award | 2022 | Term Contract | SITE WORK | Shoring | Secant Piles; Temporary Tie Back Anchors; 6 No. Strands: Anchor Length 16M | 1 | Nr | AED | 1950
2.0066 |  | United Arab Emirates | Various | Various | VARIOUS - DESIGN & BUILD | Piling & Shoring Works | EMAAR | NPC | Award | 2022 | Term Contract | SITE WORK | Shoring | Secant Piles; Temporary Tie Back Anchors; 6 No. Strands: Anchor Length 20M | 1 | Nr | AED | 2150
2.0066 |  | United Arab Emirates | Various | Various | VARIOUS - DESIGN & BUILD | Piling & Shoring Works | EMAAR | NPC | Award | 2022 | Term Contract | SITE WORK | Shoring | Secant Piles; Temporary Tie Back Anchors; 6 No. Strands: Anchor Length 24M | 1 | Nr | AED | 2300
2.0066 |  | United Arab Emirates | Various | Various | VARIOUS - DESIGN & BUILD | Piling & Shoring Works | EMAAR | NPC | Award | 2022 | Term Contract | SITE WORK | Shoring | Secant Piles; Temporary Tie Back Anchors; 6 No. Strands: Anchor Length 28M | 1 | Nr | AED | 2500
2.0066 |  | United Arab Emirates | Various | Various | VARIOUS - DESIGN & BUILD | Piling & Shoring Works | EMAAR | NPC | Award | 2022 | Term Contract | SITE WORK | Shoring | Secant Piles; Temporary Tie Back Anchors; 7 No. Strands: Anchor Length 16M | 1 | Nr | AED | 2000
2.0066 |  | United Arab Emirates | Various | Various | VARIOUS - DESIGN & BUILD | Piling & Shoring Works | EMAAR | NPC | Award | 2022 | Term Contract | SITE WORK | Shoring | Secant Piles; Temporary Tie Back Anchors; 7 No. Strands: Anchor Length 20M | 1 | Nr | AED | 2200
2.0066 |  | United Arab Emirates | Various | Various | VARIOUS - DESIGN & BUILD | Piling & Shoring Works | EMAAR | NPC | Award | 2022 | Term Contract | SITE WORK | Shoring | Secant Piles; Temporary Tie Back Anchors; 7 No. Strands: Anchor Length 24M | 1 | Nr | AED | 2400
2.0066 |  | United Arab Emirates | Various | Various | VARIOUS - DESIGN & BUILD | Piling & Shoring Works | EMAAR | NPC | Award | 2022 | Term Contract | SITE WORK | Shoring | Secant Piles; Temporary Tie Back Anchors; 7 No. Strands: Anchor Length 28M | 1 | Nr | AED | 2550
2.0066 |  | United Arab Emirates | Various | Various | VARIOUS - DESIGN & BUILD | Piling & Shoring Works | EMAAR | NPC | Award | 2022 | Term Contract | SITE WORK | Shoring | Diaphragm Wall; Construction Of Diaphragm Wall; 640Mm Thick: Depth Not Exceeding 15.0M | 1 | m² | AED | 900
2.0066 |  | United Arab Emirates | Various | Various | VARIOUS - DESIGN & BUILD | Piling & Shoring Works | EMAAR | NPC | Award | 2022 | Term Contract | SITE WORK | Shoring | Diaphragm Wall; Construction Of Diaphragm Wall; 640Mm Thick: Depth Not Exceeding 20.0M | 1 | m² | AED | 900
2.0067 |  | United Arab Emirates | Various | Various | VARIOUS - DESIGN & BUILD | Piling & Shoring Works | EMAAR | NPC | Award | 2022 | Term Contract | SITE WORK | Shoring | Diaphragm Wall; Construction Of Diaphragm Wall; 640Mm Thick: Depth Not Exceeding 25.0M | 1 | m² | AED | 900
2.0067 |  | United Arab Emirates | Various | Various | VARIOUS - DESIGN & BUILD | Piling & Shoring Works | EMAAR | NPC | Award | 2022 | Term Contract | SITE WORK | Shoring | Diaphragm Wall; Construction Of Diaphragm Wall; 640Mm Thick: Depth Not Exceeding 30.0M | 1 | m² | AED | 900
2.0067 |  | United Arab Emirates | Various | Various | VARIOUS - DESIGN & BUILD | Piling & Shoring Works | EMAAR | NPC | Award | 2022 | Term Contract | SITE WORK | Shoring | Diaphragm Wall; Construction Of Diaphragm Wall; 640Mm Thick: Disposal Of Material Arising From Trenching | 1 | m³ | AED | 25
2.0067 |  | United Arab Emirates | Various | Various | VARIOUS - DESIGN & BUILD | Piling & Shoring Works | EMAAR | NPC | Award | 2022 | Term Contract | SITE WORK | Shoring | Diaphragm Wall; Construction Of Diaphragm Wall; 640Mm Thick: Guide Wall | 1 | m | AED | 400
2.0067 |  | United Arab Emirates | Various | Various | VARIOUS - DESIGN & BUILD | Piling & Shoring Works | EMAAR | NPC | Award | 2022 | Term Contract | SITE WORK | Shoring | Diaphragm Wall; Construction Of Diaphragm Wall; 640Mm Thick: Capping Beam | 1 | m | AED | 600
2.0067 |  | United Arab Emirates | Various | Various | VARIOUS - DESIGN & BUILD | Piling & Shoring Works | EMAAR | NPC | Award | 2022 | Term Contract | SITE WORK | Shoring | Diaphragm Wall; Construction Of Diaphragm Wall; 800Mm Thick: Depth Not Exceeding 15.0M | 1 | m² | AED | 1000
2.0067 |  | United Arab Emirates | Various | Various | VARIOUS - DESIGN & BUILD | Piling & Shoring Works | EMAAR | NPC | Award | 2022 | Term Contract | SITE WORK | Shoring | Diaphragm Wall; Construction Of Diaphragm Wall; 800Mm Thick: Depth Not Exceeding 20.0M | 1 | m² | AED | 1000
2.0067 |  | United Arab Emirates | Various | Various | VARIOUS - DESIGN & BUILD | Piling & Shoring Works | EMAAR | NPC | Award | 2022 | Term Contract | SITE WORK | Shoring | Diaphragm Wall; Construction Of Diaphragm Wall; 800Mm Thick: Depth Not Exceeding 25.0M | 1 | m² | AED | 1000
2.0067 |  | United Arab Emirates | Various | Various | VARIOUS - DESIGN & BUILD | Piling & Shoring Works | EMAAR | NPC | Award | 2022 | Term Contract | SITE WORK | Shoring | Diaphragm Wall; Construction Of Diaphragm Wall; 800Mm Thick: Depth Not Exceeding 30.0M | 1 | m² | AED | 1000
2.0067 |  | United Arab Emirates | Various | Various | VARIOUS - DESIGN & BUILD | Piling & Shoring Works | EMAAR | NPC | Award | 2022 | Term Contract | SITE WORK | Shoring | Diaphragm Wall; Construction Of Diaphragm Wall; 800Mm Thick: Disposal Of Material Arising From Trenching | 1 | m³ | AED | 25
2.0068 |  | United Arab Emirates | Various | Various | VARIOUS - DESIGN & BUILD | Piling & Shoring Works | EMAAR | NPC | Award | 2022 | Term Contract | SITE WORK | Shoring | Diaphragm Wall; Construction Of Diaphragm Wall; 800Mm Thick: Guide Wall | 1 | m | AED | 420
2.0068 |  | United Arab Emirates | Various | Various | VARIOUS - DESIGN & BUILD | Piling & Shoring Works | EMAAR | NPC | Award | 2022 | Term Contract | SITE WORK | Shoring | Diaphragm Wall; Construction Of Diaphragm Wall; 800Mm Thick: Capping Beam | 1 | m | AED | 650
2.0068 |  | United Arab Emirates | Various | Various | VARIOUS - DESIGN & BUILD | Piling & Shoring Works | EMAAR | NPC | Award | 2022 | Term Contract | SITE WORK | Shoring | Diaphragm Wall; Construction Of Diaphragm Wall; 1000Mm Thick: Depth Not Exceeding 15.0M | 1 | m² | AED | 1100
2.0068 |  | United Arab Emirates | Various | Various | VARIOUS - DESIGN & BUILD | Piling & Shoring Works | EMAAR | NPC | Award | 2022 | Term Contract | SITE WORK | Shoring | Diaphragm Wall; Construction Of Diaphragm Wall; 1000Mm Thick: Depth Not Exceeding 20.0M | 1 | m² | AED | 1100
2.0068 |  | United Arab Emirates | Various | Various | VARIOUS - DESIGN & BUILD | Piling & Shoring Works | EMAAR | NPC | Award | 2022 | Term Contract | SITE WORK | Shoring | Diaphragm Wall; Construction Of Diaphragm Wall; 1000Mm Thick: Depth Not Exceeding 25.0M | 1 | m² | AED | 1100
2.0068 |  | United Arab Emirates | Various | Various | VARIOUS - DESIGN & BUILD | Piling & Shoring Works | EMAAR | NPC | Award | 2022 | Term Contract | SITE WORK | Shoring | Diaphragm Wall; Construction Of Diaphragm Wall; 1000Mm Thick: Depth Not Exceeding 30.0M | 1 | m² | AED | 1100
2.0068 |  | United Arab Emirates | Various | Various | VARIOUS - DESIGN & BUILD | Piling & Shoring Works | EMAAR | NPC | Award | 2022 | Term Contract | SITE WORK | Shoring | Diaphragm Wall; Construction Of Diaphragm Wall; 1000Mm Thick: Disposal Of Material Arising From Trenching | 1 | m³ | AED | 25
2.0068 |  | United Arab Emirates | Various | Various | VARIOUS - DESIGN & BUILD | Piling & Shoring Works | EMAAR | NPC | Award | 2022 | Term Contract | SITE WORK | Shoring | Diaphragm Wall; Construction Of Diaphragm Wall; 1000Mm Thick: Guide Wall | 1 | m | AED | 450
2.0068 |  | United Arab Emirates | Various | Various | VARIOUS - DESIGN & BUILD | Piling & Shoring Works | EMAAR | NPC | Award | 2022 | Term Contract | SITE WORK | Shoring | Diaphragm Wall; Construction Of Diaphragm Wall; 1000Mm Thick: Capping Beam | 1 | m | AED | 700
2.0068 |  | United Arab Emirates | Various | Various | VARIOUS - DESIGN & BUILD | Piling & Shoring Works | EMAAR | NPC | Award | 2022 | Term Contract | SITE WORK | Shoring | Diaphragm Wall; Construction Of Diaphragm Wall; 1200Mm Thick: Depth Not Exceeding 15.0M | 1 | m² | AED | 1250
2.0069 |  | United Arab Emirates | Various | Various | VARIOUS - DESIGN & BUILD | Piling & Shoring Works | EMAAR | NPC | Award | 2022 | Term Contract | SITE WORK | Shoring | Diaphragm Wall; Construction Of Diaphragm Wall; 1200Mm Thick: Depth Not Exceeding 20.0M | 1 | m² | AED | 1250
2.0069 |  | United Arab Emirates | Various | Various | VARIOUS - DESIGN & BUILD | Piling & Shoring Works | EMAAR | NPC | Award | 2022 | Term Contract | SITE WORK | Shoring | Diaphragm Wall; Construction Of Diaphragm Wall; 1200Mm Thick: Depth Not Exceeding 25.0M | 1 | m² | AED | 1250
2.0069 |  | United Arab Emirates | Various | Various | VARIOUS - DESIGN & BUILD | Piling & Shoring Works | EMAAR | NPC | Award | 2022 | Term Contract | SITE WORK | Shoring | Diaphragm Wall; Construction Of Diaphragm Wall; 1200Mm Thick: Depth Not Exceeding 30.0M | 1 | m² | AED | 1250
2.0069 |  | United Arab Emirates | Various | Various | VARIOUS - DESIGN & BUILD | Piling & Shoring Works | EMAAR | NPC | Award | 2022 | Term Contract | SITE WORK | Shoring | Diaphragm Wall; Construction Of Diaphragm Wall; 1200Mm Thick: Disposal Of Material Arising From Trenching | 1 | m³ | AED | 25
2.0069 |  | United Arab Emirates | Various | Various | VARIOUS - DESIGN & BUILD | Piling & Shoring Works | EMAAR | NPC | Award | 2022 | Term Contract | SITE WORK | Shoring | Diaphragm Wall; Construction Of Diaphragm Wall; 1200Mm Thick: Guide Wall | 1 | m | AED | 475
2.0069 |  | United Arab Emirates | Various | Various | VARIOUS - DESIGN & BUILD | Piling & Shoring Works | EMAAR | NPC | Award | 2022 | Term Contract | SITE WORK | Shoring | Diaphragm Wall; Construction Of Diaphragm Wall; 1200Mm Thick: Capping Beam | 1 | m | AED | 720
2.0069 |  | United Arab Emirates | Various | Various | VARIOUS - DESIGN & BUILD | Piling & Shoring Works | EMAAR | NPC | Award | 2022 | Term Contract | SITE WORK | Shoring | Diaphragm Wall; Temporary Tie Back Anchors: Anchor Length 16M | 1 | Nr | AED | 2200
2.0069 |  | United Arab Emirates | Various | Various | VARIOUS - DESIGN & BUILD | Piling & Shoring Works | EMAAR | NPC | Award | 2022 | Term Contract | SITE WORK | Shoring | Diaphragm Wall; Temporary Tie Back Anchors: Anchor Length 20M | 1 | Nr | AED | 2400
2.0069 |  | United Arab Emirates | Various | Various | VARIOUS - DESIGN & BUILD | Piling & Shoring Works | EMAAR | NPC | Award | 2022 | Term Contract | SITE WORK | Shoring | Diaphragm Wall; Temporary Tie Back Anchors: Anchor Length 24M | 1 | Nr | AED | 2650
2.0069 |  | United Arab Emirates | Various | Various | VARIOUS - DESIGN & BUILD | Piling & Shoring Works | EMAAR | NPC | Award | 2022 | Term Contract | SITE WORK | Shoring | Diaphragm Wall; Temporary Tie Back Anchors: Anchor Length 28M | 1 | Nr | AED | 2950
2.007 |  | United Arab Emirates | Various | Various | VARIOUS - DESIGN & BUILD | Piling & Shoring Works | EMAAR | NPC | Award | 2022 | Term Contract | SITE WORK | Excavation | Excavation; To Basement Areas And The Like; Excavation In Any Material Depth Not Exceeding 3.00M; "N" Value <25. | 1 | m³ | AED | 6
2.007 |  | United Arab Emirates | Various | Various | VARIOUS - DESIGN & BUILD | Piling & Shoring Works | EMAAR | NPC | Award | 2022 | Term Contract | SITE WORK | Excavation | Excavation; To Basement Areas And The Like; Excavation In Any Material Depth Not Exceeding 3.00M; "N" Value <25; Extra Over Excavation In Unsuitable Material | 1 | m³ | AED | 2
2.007 |  | United Arab Emirates | Various | Various | VARIOUS - DESIGN & BUILD | Piling & Shoring Works | EMAAR | NPC | Award | 2022 | Term Contract | SITE WORK | Excavation | Excavation; To Basement Areas And The Like; Excavation In Any Material Depth Not Exceeding 3.00M; "N" Value <25; Excavating In Ground Of "N" Value >25 But <50 | 1 | m³ | AED | 6
2.007 |  | United Arab Emirates | Various | Various | VARIOUS - DESIGN & BUILD | Piling & Shoring Works | EMAAR | NPC | Award | 2022 | Term Contract | SITE WORK | Excavation | Excavation; To Basement Areas And The Like; Excavation In Any Material Depth Not Exceeding 3.00M; "N" Value <25; Excavating In Ground Of "N" Value >50 But <75 | 1 | m³ | AED | 6
2.007 |  | United Arab Emirates | Various | Various | VARIOUS - DESIGN & BUILD | Piling & Shoring Works | EMAAR | NPC | Award | 2022 | Term Contract | SITE WORK | Excavation | Excavation; To Basement Areas And The Like; Excavation In Any Material Depth Not Exceeding 3.00M; "N" Value <25; Excavating In Ground Of "N" Value >75 But <100 | 1 | m³ | AED | 6
2.007 |  | United Arab Emirates | Various | Various | VARIOUS - DESIGN & BUILD | Piling & Shoring Works | EMAAR | NPC | Award | 2022 | Term Contract | SITE WORK | Excavation | Excavation; To Basement Areas And The Like; Excavation In Any Material Depth Not Exceeding 3.00M; "N" Value <25; Excavating In Ground Of "N" Value >100 | 1 | m³ | AED | 6
2.007 |  | United Arab Emirates | Various | Various | VARIOUS - DESIGN & BUILD | Piling & Shoring Works | EMAAR | NPC | Award | 2022 | Term Contract | SITE WORK | Excavation | Excavation; To Basement Areas And The Like; Excavation In Any Material Depth Exceeding 3.00M But Not Exceeding 5.00M; "N" Value <25. | 1 | m³ | AED | 6
2.007 |  | United Arab Emirates | Various | Various | VARIOUS - DESIGN & BUILD | Piling & Shoring Works | EMAAR | NPC | Award | 2022 | Term Contract | SITE WORK | Excavation | Excavation; To Basement Areas And The Like; Excavation In Any Material Depth Exceeding 3.00M But Not Exceeding 5.00M; "N" Value <25; Extra Over Excavation In Unsuitable Material | 1 | m³ | AED | 2
2.007 |  | United Arab Emirates | Various | Various | VARIOUS - DESIGN & BUILD | Piling & Shoring Works | EMAAR | NPC | Award | 2022 | Term Contract | SITE WORK | Excavation | Excavation; To Basement Areas And The Like; Excavation In Any Material Depth Exceeding 3.00M But Not Exceeding 5.00M; "N" Value <25; Excavating In Ground Of "N" Value >25 But <50 | 1 | m³ | AED | 6
2.007 |  | United Arab Emirates | Various | Various | VARIOUS - DESIGN & BUILD | Piling & Shoring Works | EMAAR | NPC | Award | 2022 | Term Contract | SITE WORK | Excavation | Excavation; To Basement Areas And The Like; Excavation In Any Material Depth Exceeding 3.00M But Not Exceeding 5.00M; "N" Value <25; Excavating In Ground Of "N" Value >50 But <75 | 1 | m³ | AED | 6
2.0071 |  | United Arab Emirates | Various | Various | VARIOUS - DESIGN & BUILD | Piling & Shoring Works | EMAAR | NPC | Award | 2022 | Term Contract | SITE WORK | Excavation | Excavation; To Basement Areas And The Like; Excavation In Any Material Depth Exceeding 3.00M But Not Exceeding 5.00M; "N" Value <25; Excavating In Ground Of "N" Value >75 But <100 | 1 | m³ | AED | 6
2.0071 |  | United Arab Emirates | Various | Various | VARIOUS - DESIGN & BUILD | Piling & Shoring Works | EMAAR | NPC | Award | 2022 | Term Contract | SITE WORK | Excavation | Excavation; To Basement Areas And The Like; Excavation In Any Material Depth Exceeding 3.00M But Not Exceeding 5.00M; "N" Value <25; Excavating In Ground Of "N" Value >100 | 1 | m³ | AED | 6
2.0071 |  | United Arab Emirates | Various | Various | VARIOUS - DESIGN & BUILD | Piling & Shoring Works | EMAAR | NPC | Award | 2022 | Term Contract | SITE WORK | Excavation | Excavation; To Basement Areas And The Like; Excavation In Any Material Depth Exceeding 3.00M But Not Exceeding 5.00M; "N" Value <25; Extra Over Excavating Below Water Table. | 1 | m³ | AED | 3
2.0071 |  | United Arab Emirates | Various | Various | VARIOUS - DESIGN & BUILD | Piling & Shoring Works | EMAAR | NPC | Award | 2022 | Term Contract | SITE WORK | Excavation | Excavation; To Basement Areas And The Like; Excavation In Any Material Depth Exceeding 5.00M But Not Exceeding 10.00M; "N" Value <25. | 1 | m³ | AED | 6
2.0071 |  | United Arab Emirates | Various | Various | VARIOUS - DESIGN & BUILD | Piling & Shoring Works | EMAAR | NPC | Award | 2022 | Term Contract | SITE WORK | Excavation | Excavation; To Basement Areas And The Like; Excavation In Any Material Depth Exceeding 5.00M But Not Exceeding 10.00M; "N" Value <25; Extra Over Excavation In Unsuitable Material | 1 | m³ | AED | 2
2.0071 |  | United Arab Emirates | Various | Various | VARIOUS - DESIGN & BUILD | Piling & Shoring Works | EMAAR | NPC | Award | 2022 | Term Contract | SITE WORK | Excavation | Excavation; To Basement Areas And The Like; Excavation In Any Material Depth Exceeding 5.00M But Not Exceeding 10.00M; "N" Value <25; Excavating In Ground Of "N" Value >25 But <50 | 1 | m³ | AED | 6
2.0071 |  | United Arab Emirates | Various | Various | VARIOUS - DESIGN & BUILD | Piling & Shoring Works | EMAAR | NPC | Award | 2022 | Term Contract | SITE WORK | Excavation | Excavation; To Basement Areas And The Like; Excavation In Any Material Depth Exceeding 5.00M But Not Exceeding 10.00M; "N" Value <25; Excavating In Ground Of "N" Value >50 But <75 | 1 | m³ | AED | 6
2.0071 |  | United Arab Emirates | Various | Various | VARIOUS - DESIGN & BUILD | Piling & Shoring Works | EMAAR | NPC | Award | 2022 | Term Contract | SITE WORK | Excavation | Excavation; To Basement Areas And The Like; Excavation In Any Material Depth Exceeding 5.00M But Not Exceeding 10.00M; "N" Value <25; Excavating In Ground Of "N" Value >75 But <100 | 1 | m³ | AED | 6
2.0071 |  | United Arab Emirates | Various | Various | VARIOUS - DESIGN & BUILD | Piling & Shoring Works | EMAAR | NPC | Award | 2022 | Term Contract | SITE WORK | Excavation | Excavation; To Basement Areas And The Like; Excavation In Any Material Depth Exceeding 5.00M But Not Exceeding 10.00M; "N" Value <25; Excavating In Ground Of "N" Value >100 | 1 | m³ | AED | 6
2.0071 |  | United Arab Emirates | Various | Various | VARIOUS - DESIGN & BUILD | Piling & Shoring Works | EMAAR | NPC | Award | 2022 | Term Contract | SITE WORK | Excavation | Excavation; To Basement Areas And The Like; Excavation In Any Material Depth Exceeding 5.00M But Not Exceeding 10.00M; "N" Value <25; Extra Over Excavating Below Water Table. | 1 | m³ | AED | 3
2.0072 |  | United Arab Emirates | Various | Various | VARIOUS - DESIGN & BUILD | Piling & Shoring Works | EMAAR | NPC | Award | 2022 | Term Contract | SITE WORK | Excavation | Excavation; To Basement Areas And The Like; Excavation In Any Material Depth Exceeding 10.00M; "N" Value <25. | 1 | m³ | AED | 6
2.0072 |  | United Arab Emirates | Various | Various | VARIOUS - DESIGN & BUILD | Piling & Shoring Works | EMAAR | NPC | Award | 2022 | Term Contract | SITE WORK | Excavation | Excavation; To Basement Areas And The Like; Excavation In Any Material Depth Exceeding 10.00M; "N" Value <25; Extra Over Excavation In Unsuitable Material | 1 | m³ | AED | 2
2.0072 |  | United Arab Emirates | Various | Various | VARIOUS - DESIGN & BUILD | Piling & Shoring Works | EMAAR | NPC | Award | 2022 | Term Contract | SITE WORK | Excavation | Excavation; To Basement Areas And The Like; Excavation In Any Material Depth Exceeding 10.00M; "N" Value <25; Excavating In Ground Of "N" Value >25 But <50 | 1 | m³ | AED | 6
2.0072 |  | United Arab Emirates | Various | Various | VARIOUS - DESIGN & BUILD | Piling & Shoring Works | EMAAR | NPC | Award | 2022 | Term Contract | SITE WORK | Excavation | Excavation; To Basement Areas And The Like; Excavation In Any Material Depth Exceeding 10.00M; "N" Value <25; Excavating In Ground Of "N" Value >50 But <75 | 1 | m³ | AED | 6
2.0072 |  | United Arab Emirates | Various | Various | VARIOUS - DESIGN & BUILD | Piling & Shoring Works | EMAAR | NPC | Award | 2022 | Term Contract | SITE WORK | Excavation | Excavation; To Basement Areas And The Like; Excavation In Any Material Depth Exceeding 10.00M; "N" Value <25; Excavating In Ground Of "N" Value >75 But <100 | 1 | m³ | AED | 6
2.0072 |  | United Arab Emirates | Various | Various | VARIOUS - DESIGN & BUILD | Piling & Shoring Works | EMAAR | NPC | Award | 2022 | Term Contract | SITE WORK | Excavation | Excavation; To Basement Areas And The Like; Excavation In Any Material Depth Exceeding 10.00M; "N" Value <25; Excavating In Ground Of "N" Value >100 | 1 | m³ | AED | 6
2.0072 |  | United Arab Emirates | Various | Various | VARIOUS - DESIGN & BUILD | Piling & Shoring Works | EMAAR | NPC | Award | 2022 | Term Contract | SITE WORK | Excavation | Excavation; To Basement Areas And The Like; Excavation In Any Material Depth Exceeding 10.00M; "N" Value <25; Extra Over Excavating Below Water Table. | 1 | m³ | AED | 3
2.0072 |  | United Arab Emirates | Various | Various | VARIOUS - DESIGN & BUILD | Piling & Shoring Works | EMAAR | NPC | Award | 2022 | Term Contract | SITE WORK | Excavation | Excavation; To Basement Areas And The Like; Extra Over Any Types Of Excavation Irrespective Of Depth; Excavation Next To Existing Services (Maximum 1.5M Deep And 1.0M Wide) | 1 | m | AED | 6
2.0072 |  | United Arab Emirates | Various | Various | VARIOUS - DESIGN & BUILD | Piling & Shoring Works | EMAAR | NPC | Award | 2022 | Term Contract | SITE WORK | Excavation | Excavation; To Basement Areas And The Like; Extra Over Any Types Of Excavation Irrespective Of Depth; Next To Existing Works Or Buildings; | 1 | m | AED | 6
2.0072 |  | United Arab Emirates | Various | Various | VARIOUS - DESIGN & BUILD | Piling & Shoring Works | EMAAR | NPC | Award | 2022 | Term Contract | SITE WORK | Excavation | Excavation; To Basement Areas And The Like; Extra Over Any Types Of Excavation Irrespective Of Depth; Excavation Around Existing Piles; Machine Excavation. | 1 | m³ | AED | 6
2.0073 |  | United Arab Emirates | Various | Various | VARIOUS - DESIGN & BUILD | Piling & Shoring Works | EMAAR | NPC | Award | 2022 | Term Contract | SITE WORK | Excavation | Excavation; To Basement Areas And The Like; Extra Over Any Types Of Excavation Irrespective Of Depth; Excavation Around Existing Piles; By Hand | 1 | m³ | AED | 12
2.0073 |  | United Arab Emirates | Various | Various | VARIOUS - DESIGN & BUILD | Piling & Shoring Works | EMAAR | NPC | Award | 2022 | Term Contract | SITE WORK | Excavation | Excavation; To Basement Areas And The Like; Extra Over Any Types Of Excavation Irrespective Of Depth; Next To Existing Walkways Or Roadways | 1 | m | AED | 7
2.0073 |  | United Arab Emirates | Various | Various | VARIOUS - DESIGN & BUILD | Piling & Shoring Works | EMAAR | NPC | Award | 2022 | Term Contract | SITE WORK | Excavation | Excavation; To Basement Areas And The Like; Extra Over Any Types Of Excavation Irrespective Of Depth; Ramp Construction (Measured As Constructed) | 1 | m³ | AED | 8
2.0073 |  | United Arab Emirates | Various | Various | VARIOUS - DESIGN & BUILD | Piling & Shoring Works | EMAAR | NPC | Award | 2022 | Term Contract | SITE WORK | Excavation | Excavation; To Basement Areas And The Like; Extra Over Deep Excavations For Any Additional Costs Associated With The Use Of Special Transport For Use On Steep Ramps, Temporary Stockpiling Of Material And Subsequent Re-Loading Of Material (Following Written Confirmation From The Project Manager) | 1 | m³ | AED | 7
2.0073 |  | United Arab Emirates | Various | Various | VARIOUS - DESIGN & BUILD | Piling & Shoring Works | EMAAR | NPC | Award | 2022 | Term Contract | SITE WORK | Excavation | Excavation; To Basement Areas And The Like; Extra Over Excavations For The Removal Of Ramps Using Long Reach Excavators Or Similar (Following Written Confirmation From The Project Manager) | 1 | m³ | AED | 10
2.0073 |  | United Arab Emirates | Various | Various | VARIOUS - DESIGN & BUILD | Piling & Shoring Works | EMAAR | NPC | Award | 2022 | Term Contract | SITE WORK | Excavation | Excavation; To Basement Areas And The Like; Forming Slopes Greater Than 1:3 To Sides Of Excavation. (Measured On Face Of Slope) | 1 | m² | AED | 5
2.0073 |  | United Arab Emirates | Various | Various | VARIOUS - DESIGN & BUILD | Piling & Shoring Works | EMAAR | NPC | Award | 2022 | Term Contract | SITE WORK | Excavation | Excavation; To Basement Areas And The Like; Forming Slopes Greater Than 1:3 To Faces Of Fill Including Disposal Of Surplus Material And Any Required Handpacking | 1 | m² | AED | 18
2.0073 |  | United Arab Emirates | Various | Various | VARIOUS - DESIGN & BUILD | Piling & Shoring Works | EMAAR | NPC | Award | 2022 | Term Contract | SITE WORK | Disposal | Disposal Of Material Off Site From The Excavation To The Tipping Area.; Round Trip Haul Distance From Excavation To Tipping Area 5-10 Km | 1 | m³ | AED | 13
2.0073 |  | United Arab Emirates | Various | Various | VARIOUS - DESIGN & BUILD | Piling & Shoring Works | EMAAR | NPC | Award | 2022 | Term Contract | SITE WORK | Disposal | Disposal Of Material Off Site From The Excavation To The Tipping Area.; Round Trip Haul Distance From Excavation To Tipping Area 10 - 15 Km | 1 | m³ | AED | 13
2.0073 |  | United Arab Emirates | Various | Various | VARIOUS - DESIGN & BUILD | Piling & Shoring Works | EMAAR | NPC | Award | 2022 | Term Contract | SITE WORK | Disposal | Disposal Of Material Off Site From The Excavation To The Tipping Area.; Round Trip Haul Distance From Excavation To Tipping Area 15 - 20 Km | 1 | m³ | AED | 13
2.0074 |  | United Arab Emirates | Various | Various | VARIOUS - DESIGN & BUILD | Piling & Shoring Works | EMAAR | NPC | Award | 2022 | Term Contract | SITE WORK | Disposal | Disposal Of Material Off Site From The Excavation To The Tipping Area.; Round Trip Haul Distance From Excavation To Tipping Area 20 - 30 Km | 1 | m³ | AED | 13
2.0074 |  | United Arab Emirates | Various | Various | VARIOUS - DESIGN & BUILD | Piling & Shoring Works | EMAAR | NPC | Award | 2022 | Term Contract | SITE WORK | Disposal | Disposal Of Material Off Site From The Excavation To The Tipping Area.; Round Trip Haul Distance From Excavation To Tipping Area 30 - 40 Km | 1 | m³ | AED | 18
2.0074 |  | United Arab Emirates | Various | Various | VARIOUS - DESIGN & BUILD | Piling & Shoring Works | EMAAR | NPC | Award | 2022 | Term Contract | SITE WORK | Disposal | Disposal Of Material Off Site From The Excavation To The Tipping Area.; Round Trip Haul Distance From Excavation To Tipping Area 40 - 50 Km | 1 | m³ | AED | 21
2.0074 |  | United Arab Emirates | Various | Various | VARIOUS - DESIGN & BUILD | Piling & Shoring Works | EMAAR | NPC | Award | 2022 | Term Contract | SITE WORK | Disposal | Disposal Of Material Off Site From The Excavation To The Tipping Area.; Round Trip Haul Distance From Excavation To Tipping Area 50 - 60 Km | 1 | m³ | AED | 21
2.0074 |  | United Arab Emirates | Various | Various | VARIOUS - DESIGN & BUILD | Piling & Shoring Works | EMAAR | NPC | Award | 2022 | Term Contract | SITE WORK | Disposal | Disposal Of Material Off Site From The Excavation To The Tipping Area.; Round Trip Haul Distance From Excavation To Tipping Area 60 - 70 Km | 1 | m³ | AED | 22
2.0074 |  | United Arab Emirates | Various | Various | VARIOUS - DESIGN & BUILD | Piling & Shoring Works | EMAAR | NPC | Award | 2022 | Term Contract | SITE WORK | Disposal | Disposal Of Material Off Site From The Excavation To The Tipping Area.; Round Trip Haul Distance From Excavation To Tipping Area 70 - 80 Km | 1 | m³ | AED | 22
2.0074 |  | United Arab Emirates | Various | Various | VARIOUS - DESIGN & BUILD | Piling & Shoring Works | EMAAR | NPC | Award | 2022 | Term Contract | SITE WORK | Filling | Haulage Of Fill Material From An Off Site Borrow Pit (Filling).; Round Trip Haul Distance From Borrow Pit To Site 5-10 Km. | 1 | m³ | AED | 13
2.0074 |  | United Arab Emirates | Various | Various | VARIOUS - DESIGN & BUILD | Piling & Shoring Works | EMAAR | NPC | Award | 2022 | Term Contract | SITE WORK | Filling | Haulage Of Fill Material From An Off Site Borrow Pit (Filling).; Round Trip Haul Distance From Borrow Pit To Site 10 - 15 Km | 1 | m³ | AED | 13
2.0074 |  | United Arab Emirates | Various | Various | VARIOUS - DESIGN & BUILD | Piling & Shoring Works | EMAAR | NPC | Award | 2022 | Term Contract | SITE WORK | Filling | Haulage Of Fill Material From An Off Site Borrow Pit (Filling).; Round Trip Haul Distance From Borrow Pit To Site 15 - 20 Km | 1 | m³ | AED | 13
2.0074 |  | United Arab Emirates | Various | Various | VARIOUS - DESIGN & BUILD | Piling & Shoring Works | EMAAR | NPC | Award | 2022 | Term Contract | SITE WORK | Filling | Haulage Of Fill Material From An Off Site Borrow Pit (Filling).; Round Trip Haul Distance From Borrow Pit To Site 20 - 30 Km | 1 | m³ | AED | 14
2.0075 |  | United Arab Emirates | Various | Various | VARIOUS - DESIGN & BUILD | Piling & Shoring Works | EMAAR | NPC | Award | 2022 | Term Contract | SITE WORK | Filling | Haulage Of Fill Material From An Off Site Borrow Pit (Filling).; Round Trip Haul Distance From Borrow Pit To Site 30 - 40 Km | 1 | m³ | AED | 14
2.0075 |  | United Arab Emirates | Various | Various | VARIOUS - DESIGN & BUILD | Piling & Shoring Works | EMAAR | NPC | Award | 2022 | Term Contract | SITE WORK | Filling | Haulage Of Fill Material From An Off Site Borrow Pit (Filling).; Round Trip Haul Distance From Borrow Pit To Site 40 - 50 Km | 1 | m³ | AED | 16
2.0075 |  | United Arab Emirates | Various | Various | VARIOUS - DESIGN & BUILD | Piling & Shoring Works | EMAAR | NPC | Award | 2022 | Term Contract | SITE WORK | Filling | Haulage Of Fill Material From An Off Site Borrow Pit (Filling).; Round Trip Haul Distance From Borrow Pit To Site 50 - 60 Km | 1 | m³ | AED | 16
2.0075 |  | United Arab Emirates | Various | Various | VARIOUS - DESIGN & BUILD | Piling & Shoring Works | EMAAR | NPC | Award | 2022 | Term Contract | SITE WORK | Filling | Haulage Of Fill Material From An Off Site Borrow Pit (Filling).; Round Trip Haul Distance From Borrow Pit To Site 60 - 70 Km | 1 | m³ | AED | 18
2.0075 |  | United Arab Emirates | Various | Various | VARIOUS - DESIGN & BUILD | Piling & Shoring Works | EMAAR | NPC | Award | 2022 | Term Contract | SITE WORK | Filling | Haulage Of Fill Material From An Off Site Borrow Pit (Filling).; Round Trip Haul Distance From Borrow Pit To Site 70 - 80 Km | 1 | m³ | AED | 20
2.0075 |  | United Arab Emirates | Various | Various | VARIOUS - DESIGN & BUILD | Piling & Shoring Works | EMAAR | NPC | Award | 2022 | Term Contract | SITE WORK | Filling | Spreading And Compaction; Spread, Level, Water And Compact Excavated Material In Layers In Accordance With The Specifications To 90% Modified Aashto Dry Density. | 1 | m³ | AED | 18
2.0075 |  | United Arab Emirates | Various | Various | VARIOUS - DESIGN & BUILD | Piling & Shoring Works | EMAAR | NPC | Award | 2022 | Term Contract | SITE WORK | Filling | Spreading And Compaction; Spread, Level, Water And Compact Excavated Material In Layers In Accordance With The Specifications To 95% Modified Aashto Dry Density. | 1 | m³ | AED | 20
2.0075 |  | United Arab Emirates | Various | Various | VARIOUS - DESIGN & BUILD | Piling & Shoring Works | EMAAR | NPC | Award | 2022 | Term Contract | GENERAL REQUIREMENTS | Temporary works | Dewatering; Wellpoint Method; Supply And Maintain 6" Pump Including All Necessary Fuel, Spares, Maintenance And Attendance (24 Hour Running) | 1 | Day | AED | 600
2.0075 |  | United Arab Emirates | Various | Various | VARIOUS - DESIGN & BUILD | Piling & Shoring Works | EMAAR | NPC | Award | 2022 | Term Contract | GENERAL REQUIREMENTS | Temporary works | Dewatering; Wellpoint Method; Header Pipe Complete With Down Pipes And All Necessary Joints Fittings Etc.; Including Discharge Up To 100Mm | 1 | m | AED | 100
2.0075 |  | United Arab Emirates | Various | Various | VARIOUS - DESIGN & BUILD | Piling & Shoring Works | EMAAR | NPC | Award | 2022 | Term Contract | GENERAL REQUIREMENTS | Temporary works | Dewatering; Deep Well Method; Installation Only Of Deep Well Dewatering System; Depths As Follow; Casing Depth Not Exceeding 12M | 1 | Nr | AED | 3300
2.0076 |  | United Arab Emirates | Various | Various | VARIOUS - DESIGN & BUILD | Piling & Shoring Works | EMAAR | NPC | Award | 2022 | Term Contract | GENERAL REQUIREMENTS | Temporary works | Dewatering; Deep Well Method; Installation Only Of Deep Well Dewatering System; Depths As Follow; Casing Depth Not Exceeding 18M | 1 | Nr | AED | 4000
2.0076 |  | United Arab Emirates | Various | Various | VARIOUS - DESIGN & BUILD | Piling & Shoring Works | EMAAR | NPC | Award | 2022 | Term Contract | GENERAL REQUIREMENTS | Temporary works | Dewatering; Deep Well Method; Installation Only Of Deep Well Dewatering System; Depths As Follow; Casing Depth Not Exceeding 24M | 1 | Nr | AED | 5750
2.0076 |  | United Arab Emirates | Various | Various | VARIOUS - DESIGN & BUILD | Piling & Shoring Works | EMAAR | NPC | Award | 2022 | Term Contract | GENERAL REQUIREMENTS | Temporary works | Dewatering; Deep Well Method; Supply, Installation And Maintain Pump With All Connections, Including Power Supply And Discharge Within 100Mm; Sizes As Follows; 2.2Kw Pump | 1 | Day | AED | 70
2.0076 |  | United Arab Emirates | Various | Various | VARIOUS - DESIGN & BUILD | Piling & Shoring Works | EMAAR | NPC | Award | 2022 | Term Contract | GENERAL REQUIREMENTS | Temporary works | Dewatering; Deep Well Method; Supply, Installation And Maintain Pump With All Connections, Including Power Supply And Discharge Within 100Mm; Sizes As Follows; 3.0Kw Pump | 1 | Day | AED | 80
2.0076 |  | United Arab Emirates | Various | Various | VARIOUS - DESIGN & BUILD | Piling & Shoring Works | EMAAR | NPC | Award | 2022 | Term Contract | GENERAL REQUIREMENTS | Temporary works | Dewatering; Deep Well Method; Supply, Installation And Maintain Pump With All Connections, Including Power Supply And Discharge Within 100Mm; Sizes As Follows; 5.5Kw Pump | 1 | Day | AED | 95
2.0076 |  | United Arab Emirates | Various | Various | VARIOUS - DESIGN & BUILD | Piling & Shoring Works | EMAAR | NPC | Award | 2022 | Term Contract | GENERAL REQUIREMENTS | Temporary works | Dewatering; Deep Well Method; Supply, Installation And Maintain Pump With All Connections, Including Power Supply And Discharge Within 100Mm; Sizes As Follows; 7.5Kw Pump | 1 | Day | AED | 100
2.0076 |  | United Arab Emirates | Various | Various | VARIOUS - DESIGN & BUILD | Piling & Shoring Works | EMAAR | NPC | Award | 2022 | Term Contract | GENERAL REQUIREMENTS | Temporary works | Dewatering; Deep Well Method; Supply, Installation And Maintain Pump With All Connections, Including Power Supply And Discharge Within 100Mm; Sizes As Follows; 11.0Kw Pump | 1 | Day | AED | 125
2.0076 |  | United Arab Emirates | Various | Various | VARIOUS - DESIGN & BUILD | Piling & Shoring Works | EMAAR | NPC | Award | 2022 | Term Contract | GENERAL REQUIREMENTS | Temporary works | Dewatering; Deep Well Method; Supply And Maintain Generator Including All Necessary Fuel, Spares, Maintenance And Attendance (24 Hour Running); Sizes As Follows; 100Kva Generator | 1 | Day | AED | 1200
2.0076 |  | United Arab Emirates | Various | Various | VARIOUS - DESIGN & BUILD | Piling & Shoring Works | EMAAR | NPC | Award | 2022 | Term Contract | GENERAL REQUIREMENTS | Temporary works | Dewatering; Deep Well Method; Supply And Maintain Generator Including All Necessary Fuel, Spares, Maintenance And Attendance (24 Hour Running); Sizes As Follows; 150Kva Generator | 1 | Day | AED | 1300
2.0076 |  | United Arab Emirates | Various | Various | VARIOUS - DESIGN & BUILD | Piling & Shoring Works | EMAAR | NPC | Award | 2022 | Term Contract | GENERAL REQUIREMENTS | Temporary works | Dewatering; Deep Well Method; Supply And Maintain Generator Including All Necessary Fuel, Spares, Maintenance And Attendance (24 Hour Running); Sizes As Follows; 200Kva Generator | 1 | Day | AED | 1750
2.0077 |  | United Arab Emirates | Various | Various | VARIOUS - DESIGN & BUILD | Piling & Shoring Works | EMAAR | NPC | Award | 2022 | Term Contract | GENERAL REQUIREMENTS | Temporary works | Dewatering; Deep Well Method; Supply And Maintain Generator Including All Necessary Fuel, Spares, Maintenance And Attendance (24 Hour Running); Sizes As Follows; 250Kva Generator | 1 | Day | AED | 2250
2.0077 |  | United Arab Emirates | Various | Various | VARIOUS - DESIGN & BUILD | Piling & Shoring Works | EMAAR | NPC | Award | 2022 | Term Contract | GENERAL REQUIREMENTS | Temporary works | Dewatering; Deep Well Method; Supply And Maintain Generator Including All Necessary Fuel, Spares, Maintenance And Attendance (Standby Unit); Sizes As Follows; 100Kva Generator | 1 | Day | AED | 175
2.0077 |  | United Arab Emirates | Various | Various | VARIOUS - DESIGN & BUILD | Piling & Shoring Works | EMAAR | NPC | Award | 2022 | Term Contract | GENERAL REQUIREMENTS | Temporary works | Dewatering; Deep Well Method; Supply And Maintain Generator Including All Necessary Fuel, Spares, Maintenance And Attendance (Standby Unit); Sizes As Follows; 150Kva Generator | 1 | Day | AED | 220
2.0077 |  | United Arab Emirates | Various | Various | VARIOUS - DESIGN & BUILD | Piling & Shoring Works | EMAAR | NPC | Award | 2022 | Term Contract | GENERAL REQUIREMENTS | Temporary works | Dewatering; Deep Well Method; Supply And Maintain Generator Including All Necessary Fuel, Spares, Maintenance And Attendance (Standby Unit); Sizes As Follows; 200Kva Generator | 1 | Day | AED | 260
2.0077 |  | United Arab Emirates | Various | Various | VARIOUS - DESIGN & BUILD | Piling & Shoring Works | EMAAR | NPC | Award | 2022 | Term Contract | GENERAL REQUIREMENTS | Temporary works | Dewatering; Deep Well Method; Supply And Maintain Generator Including All Necessary Fuel, Spares, Maintenance And Attendance (Standby Unit); Sizes As Follows; 250Kva Generator | 1 | Day | AED | 295
2.0077 |  | United Arab Emirates | Various | Various | VARIOUS - DESIGN & BUILD | Piling & Shoring Works | EMAAR | NPC | Award | 2022 | Term Contract | GENERAL REQUIREMENTS | Temporary works | Dewatering; Deep Well Method; Discharge Pipe (Beyond 100Mm); Diameters As Follows; 6" Layflat Hose | 1 | m | AED | 6
2.0077 |  | United Arab Emirates | Various | Various | VARIOUS - DESIGN & BUILD | Piling & Shoring Works | EMAAR | NPC | Award | 2022 | Term Contract | GENERAL REQUIREMENTS | Temporary works | Dewatering; Deep Well Method; Discharge Pipe (Beyond 100Mm); Diameters As Follows; 8" Layflat Hose | 1 | m | AED | 9
2.0077 |  | United Arab Emirates | Various | Various | VARIOUS - DESIGN & BUILD | Piling & Shoring Works | EMAAR | NPC | Award | 2022 | Term Contract | GENERAL REQUIREMENTS | Temporary works | Dewatering; Deep Well Method; Discharge Pipe (Beyond 100Mm); Diameters As Follows; 8" Metal Discharge Pipe | 1 | m | AED | 12
2.0077 |  | United Arab Emirates | Various | Various | VARIOUS - DESIGN & BUILD | Piling & Shoring Works | EMAAR | NPC | Award | 2022 | Term Contract | GENERAL REQUIREMENTS | Temporary works | Dewatering; Deep Well Method; Discharge Pipe (Beyond 100Mm); Diameters As Follows; 10" Metal Discharge Pipe | 1 | m | AED | 15
2.0077 |  | United Arab Emirates | Various | Various | VARIOUS - DESIGN & BUILD | Piling & Shoring Works | EMAAR | NPC | Award | 2022 | Term Contract | GENERAL REQUIREMENTS | Temporary works | Dewatering; Deep Well Method; Discharge Pipe (Beyond 100Mm); Diameters As Follows; 12" Metal Discharge Pipe | 1 | m | AED | 23
2.0078 |  | United Arab Emirates | Various | Various | VARIOUS - DESIGN & BUILD | Piling & Shoring Works | EMAAR | NPC | Award | 2022 | Term Contract | GENERAL REQUIREMENTS | Temporary works | Dewatering; Deep Well Method; Discharge Pipe (Beyond 100Mm); Diameters As Follows; 18" Metal Discharge Pipe | 1 | m | AED | 30
2.0078 |  | United Arab Emirates | Various | Various | VARIOUS - DESIGN & BUILD | Piling & Shoring Works | EMAAR | NPC | Award | 2022 | Term Contract | GENERAL REQUIREMENTS | Temporary works | Dewatering; Deep Well Method; Booster Stations, Including Tank And Pump, For Pumping Beyond 600M | 1 | Nr | AED | 600
2.0078 |  | United Arab Emirates | Various | Various | VARIOUS - DESIGN & BUILD | Piling & Shoring Works | EMAAR | NPC | Award | 2022 | Term Contract | SITE WORK | Bored piling | Boring To A Maximum Depth Of 50 M; 600Mm Dia | 1 | m | AED | 145
2.0078 |  | United Arab Emirates | Various | Various | VARIOUS - DESIGN & BUILD | Piling & Shoring Works | EMAAR | NPC | Award | 2022 | Term Contract | SITE WORK | Bored piling | Boring To A Maximum Depth Of 50 M; 750Mm Dia | 1 | m | AED | 175
2.0078 |  | United Arab Emirates | Various | Various | VARIOUS - DESIGN & BUILD | Piling & Shoring Works | EMAAR | NPC | Award | 2022 | Term Contract | SITE WORK | Bored piling | Boring To A Maximum Depth Of 50 M; 900Mm Dia | 1 | m | AED | 200
2.0078 |  | United Arab Emirates | Various | Various | VARIOUS - DESIGN & BUILD | Piling & Shoring Works | EMAAR | NPC | Award | 2022 | Term Contract | SITE WORK | Bored piling | Testi | 1 | m | AED | 220
2.0078 |  | United Arab Emirates | Various | Various | VARIOUS - DESIGN & BUILD | Piling & Shoring Works | EMAAR | NPC | Award | 2022 | Term Contract | SITE WORK | Bored piling | Boring To A Maximum Depth Of 50 M; 1200Mm Dia | 1 | m | AED | 250
2.0078 |  | United Arab Emirates | Various | Various | VARIOUS - DESIGN & BUILD | Piling & Shoring Works | EMAAR | NPC | Award | 2022 | Term Contract | SITE WORK | Bored piling | Boring To A Maximum Depth Of 50 M; 1500Mm Dia | 1 | m | AED | 300
2.0078 |  | United Arab Emirates | Various | Various | VARIOUS - DESIGN & BUILD | Piling & Shoring Works | EMAAR | NPC | Award | 2022 | Term Contract | SITE WORK | Disposal | Disposal; Remove From Site All Material Arising From Boring | 1 | m³ | AED | 25
2.0078 |  | United Arab Emirates | Various | Various | VARIOUS - DESIGN & BUILD | Piling & Shoring Works | EMAAR | NPC | Award | 2022 | Term Contract | CONCRETE WORK | Poured concrete | Concrete Filling To Piles; C40 Grade Concrete; 600Mm Dia | 1 | m³ | AED | 250
2.0079 |  | United Arab Emirates | Various | Various | VARIOUS - DESIGN & BUILD | Piling & Shoring Works | EMAAR | NPC | Award | 2022 | Term Contract | CONCRETE WORK | Poured concrete | Concrete Filling To Piles; C40 Grade Concrete; 750Mm Dia | 1 | m³ | AED | 250
2.0079 |  | United Arab Emirates | Various | Various | VARIOUS - DESIGN & BUILD | Piling & Shoring Works | EMAAR | NPC | Award | 2022 | Term Contract | CONCRETE WORK | Poured concrete | Concrete Filling To Piles; C40 Grade Concrete; 900Mm Dia | 1 | m³ | AED | 250
2.0079 |  | United Arab Emirates | Various | Various | VARIOUS - DESIGN & BUILD | Piling & Shoring Works | EMAAR | NPC | Award | 2022 | Term Contract | CONCRETE WORK | Poured concrete | Concrete Filling To Piles; C40 Grade Concrete; 1000Mm Dia | 1 | m³ | AED | 250
2.0079 |  | United Arab Emirates | Various | Various | VARIOUS - DESIGN & BUILD | Piling & Shoring Works | EMAAR | NPC | Award | 2022 | Term Contract | CONCRETE WORK | Poured concrete | Concrete Filling To Piles; C40 Grade Concrete; 1200Mm Dia | 1 | m³ | AED | 250
2.0079 |  | United Arab Emirates | Various | Various | VARIOUS - DESIGN & BUILD | Piling & Shoring Works | EMAAR | NPC | Award | 2022 | Term Contract | CONCRETE WORK | Poured concrete | Concrete Filling To Piles; C40 Grade Concrete; 1500Mm Dia | 1 | m³ | AED | 250
2.0079 |  | United Arab Emirates | Various | Various | VARIOUS - DESIGN & BUILD | Piling & Shoring Works | EMAAR | NPC | Award | 2022 | Term Contract | CONCRETE WORK | Poured concrete | Concrete Filling To Piles; C60 Grade Concrete; 600Mm Dia | 1 | m³ | AED | 260
2.0079 |  | United Arab Emirates | Various | Various | VARIOUS - DESIGN & BUILD | Piling & Shoring Works | EMAAR | NPC | Award | 2022 | Term Contract | CONCRETE WORK | Poured concrete | Concrete Filling To Piles; C60 Grade Concrete; 750Mm Dia | 1 | m³ | AED | 260
2.0079 |  | United Arab Emirates | Various | Various | VARIOUS - DESIGN & BUILD | Piling & Shoring Works | EMAAR | NPC | Award | 2022 | Term Contract | CONCRETE WORK | Poured concrete | Concrete Filling To Piles; C60 Grade Concrete; 900Mm Dia | 1 | m³ | AED | 260
2.0079 |  | United Arab Emirates | Various | Various | VARIOUS - DESIGN & BUILD | Piling & Shoring Works | EMAAR | NPC | Award | 2022 | Term Contract | CONCRETE WORK | Poured concrete | Concrete Filling To Piles; C60 Grade Concrete; 1000Mm Dia | 1 | m³ | AED | 260
2.0079 |  | United Arab Emirates | Various | Various | VARIOUS - DESIGN & BUILD | Piling & Shoring Works | EMAAR | NPC | Award | 2022 | Term Contract | CONCRETE WORK | Poured concrete | Concrete Filling To Piles; C60 Grade Concrete; 1200Mm Dia | 1 | m³ | AED | 260
2.008 |  | United Arab Emirates | Various | Various | VARIOUS - DESIGN & BUILD | Piling & Shoring Works | EMAAR | NPC | Award | 2022 | Term Contract | CONCRETE WORK | Poured concrete | Concrete Filling To Piles; C60 Grade Concrete; 1500Mm Dia | 1 | m³ | AED | 260
2.008 |  | United Arab Emirates | Various | Various | VARIOUS - DESIGN & BUILD | Piling & Shoring Works | EMAAR | NPC | Award | 2022 | Term Contract | CONCRETE WORK | Poured concrete | Concrete Filling To Piles; Extra-Over Concrete For Durability (All Grades) | 1 | m³ | AED | 10
2.008 |  | United Arab Emirates | Various | Various | VARIOUS - DESIGN & BUILD | Piling & Shoring Works | EMAAR | NPC | Award | 2022 | Term Contract | CONCRETE WORK | Reinforcement | Bar Reinforcement To Bs 4449; All Diameters | 1 | t | AED | 2600
2.008 |  | United Arab Emirates | Various | Various | VARIOUS - DESIGN & BUILD | Piling & Shoring Works | EMAAR | NPC | Award | 2022 | Term Contract | SITE WORK | Piling generally | Mechanical Couplers ; All Pile Diameter; 25 Mm Diameter | 1 | Nr | AED | 30
2.008 |  | United Arab Emirates | Various | Various | VARIOUS - DESIGN & BUILD | Piling & Shoring Works | EMAAR | NPC | Award | 2022 | Term Contract | SITE WORK | Piling generally | Mechanical Couplers ; All Pile Diameter; 32 Mm Diameter | 1 | Nr | AED | 55
2.008 |  | United Arab Emirates | Various | Various | VARIOUS - DESIGN & BUILD | Piling & Shoring Works | EMAAR | NPC | Award | 2022 | Term Contract | SITE WORK | Piling generally | Mechanical Couplers ; All Pile Diameter; 40 Mm Diameter | 1 | Nr | AED | 65
2.008 |  | United Arab Emirates | Various | Various | VARIOUS - DESIGN & BUILD | Piling & Shoring Works | EMAAR | NPC | Award | 2022 | Term Contract | SITE WORK | Piling generally | Cutting Off Tops Of To Required Level; 600Mm Dia | 1 | Nr | AED | 175
2.008 |  | United Arab Emirates | Various | Various | VARIOUS - DESIGN & BUILD | Piling & Shoring Works | EMAAR | NPC | Award | 2022 | Term Contract | SITE WORK | Piling generally | Cutting Off Tops Of To Required Level; 750Mm Dia | 1 | Nr | AED | 200
2.008 |  | United Arab Emirates | Various | Various | VARIOUS - DESIGN & BUILD | Piling & Shoring Works | EMAAR | NPC | Award | 2022 | Term Contract | SITE WORK | Piling generally | Cutting Off Tops Of To Required Level; 900Mm Dia | 1 | Nr | AED | 275
2.008 |  | United Arab Emirates | Various | Various | VARIOUS - DESIGN & BUILD | Piling & Shoring Works | EMAAR | NPC | Award | 2022 | Term Contract | SITE WORK | Piling generally | Cutting Off Tops Of To Required Level; 1000Mm Dia | 1 | Nr | AED | 325
2.0081 |  | United Arab Emirates | Various | Various | VARIOUS - DESIGN & BUILD | Piling & Shoring Works | EMAAR | NPC | Award | 2022 | Term Contract | SITE WORK | Piling generally | Cutting Off Tops Of To Required Level; 1200Mm Dia | 1 | Nr | AED | 400
2.0081 |  | United Arab Emirates | Various | Various | VARIOUS - DESIGN & BUILD | Piling & Shoring Works | EMAAR | NPC | Award | 2022 | Term Contract | SITE WORK | Piling generally | Cutting Off Tops Of To Required Level; 1500Mm Dia | 1 | Nr | AED | 500
2.0081 |  | United Arab Emirates | Various | Various | VARIOUS - DESIGN & BUILD | Piling & Shoring Works | EMAAR | NPC | Award | 2022 | Term Contract | SITE WORK | Testing piling | Testing Piles; Integrity Testing; All Diameters | 1 | Nr | AED | 15
2.0081 |  | United Arab Emirates | Various | Various | VARIOUS - DESIGN & BUILD | Piling & Shoring Works | EMAAR | NPC | Award | 2022 | Term Contract | SITE WORK | Testing piling | Testing Piles; Sonic Core Testing; 600Mm Dia | 1 | Nr | AED | 2500
2.0081 |  | United Arab Emirates | Various | Various | VARIOUS - DESIGN & BUILD | Piling & Shoring Works | EMAAR | NPC | Award | 2022 | Term Contract | SITE WORK | Testing piling | Testing Piles; Sonic Core Testing; 750Mm Dia | 1 | Nr | AED | 2500
2.0081 |  | United Arab Emirates | Various | Various | VARIOUS - DESIGN & BUILD | Piling & Shoring Works | EMAAR | NPC | Award | 2022 | Term Contract | SITE WORK | Testing piling | Testing Piles; Sonic Core Testing; 900Mm Dia | 1 | Nr | AED | 2750
2.0081 |  | United Arab Emirates | Various | Various | VARIOUS - DESIGN & BUILD | Piling & Shoring Works | EMAAR | NPC | Award | 2022 | Term Contract | SITE WORK | Testing piling | Testing Piles; Sonic Core Testing; 1000Mm Dia | 1 | Nr | AED | 3000
2.0081 |  | United Arab Emirates | Various | Various | VARIOUS - DESIGN & BUILD | Piling & Shoring Works | EMAAR | NPC | Award | 2022 | Term Contract | SITE WORK | Testing piling | Testing Piles; Sonic Core Testing; 1200Mm Dia | 1 | Nr | AED | 3250
2.0081 |  | United Arab Emirates | Various | Various | VARIOUS - DESIGN & BUILD | Piling & Shoring Works | EMAAR | NPC | Award | 2022 | Term Contract | SITE WORK | Testing piling | Testing Piles; Sonic Core Testing; 1500Mm Dia | 1 | Nr | AED | 3500
2.0081 |  | United Arab Emirates | Various | Various | VARIOUS - DESIGN & BUILD | Piling & Shoring Works | EMAAR | NPC | Award | 2022 | Term Contract | SITE WORK | Testing piling | Testing Piles; Sonic Logging; 600Mm Dia | 1 | Nr | AED | 650
2.0082 |  | United Arab Emirates | Various | Various | VARIOUS - DESIGN & BUILD | Piling & Shoring Works | EMAAR | NPC | Award | 2022 | Term Contract | SITE WORK | Testing piling | Testing Piles; Sonic Logging; 750Mm Dia | 1 | Nr | AED | 700
2.0082 |  | United Arab Emirates | Various | Various | VARIOUS - DESIGN & BUILD | Piling & Shoring Works | EMAAR | NPC | Award | 2022 | Term Contract | SITE WORK | Testing piling | Testing Piles; Sonic Logging; 900Mm Dia | 1 | Nr | AED | 750
2.0082 |  | United Arab Emirates | Various | Various | VARIOUS - DESIGN & BUILD | Piling & Shoring Works | EMAAR | NPC | Award | 2022 | Term Contract | SITE WORK | Testing piling | Testing Piles; Sonic Logging; 1000Mm Dia | 1 | Nr | AED | 750
2.0082 |  | United Arab Emirates | Various | Various | VARIOUS - DESIGN & BUILD | Piling & Shoring Works | EMAAR | NPC | Award | 2022 | Term Contract | SITE WORK | Testing piling | Testing Piles; Sonic Logging; 1200Mm Dia | 1 | Nr | AED | 800
2.0082 |  | United Arab Emirates | Various | Various | VARIOUS - DESIGN & BUILD | Piling & Shoring Works | EMAAR | NPC | Award | 2022 | Term Contract | SITE WORK | Testing piling | Testing Piles; Sonic Logging; 1500Mm Dia | 1 | Nr | AED | 850
2.0082 |  | United Arab Emirates | Various | Various | VARIOUS - DESIGN & BUILD | Piling & Shoring Works | EMAAR | NPC | Award | 2022 | Term Contract | SITE WORK | Testing piling | Testing Piles; Load Testing, Static Load; 600Mm Dia; 210 Tonnes | 1 | Nr | AED | 10000
2.0082 |  | United Arab Emirates | Various | Various | VARIOUS - DESIGN & BUILD | Piling & Shoring Works | EMAAR | NPC | Award | 2022 | Term Contract | SITE WORK | Testing piling | Testing Piles; Load Testing, Static Load; 750Mm Dia; 375 Tonnes | 1 | Nr | AED | 18500
2.0082 |  | United Arab Emirates | Various | Various | VARIOUS - DESIGN & BUILD | Piling & Shoring Works | EMAAR | NPC | Award | 2022 | Term Contract | SITE WORK | Testing piling | Testing Piles; Load Testing, Static Load; 900Mm Dia; 525 Tonnes | 1 | Nr | AED | 22000
2.0082 |  | United Arab Emirates | Various | Various | VARIOUS - DESIGN & BUILD | Piling & Shoring Works | EMAAR | NPC | Award | 2022 | Term Contract | SITE WORK | Testing piling | Testing Piles; Load Testing, Static Load; 1000Mm Dia; 750 Tonnes | 1 | Nr | AED | 30000
2.0082 |  | United Arab Emirates | Various | Various | VARIOUS - DESIGN & BUILD | Piling & Shoring Works | EMAAR | NPC | Award | 2022 | Term Contract | SITE WORK | Testing piling | Testing Piles; Load Testing, Static Load; 1200Mm Dia; 1,500 Tonnes | 1 | Nr | AED | 40000
2.0083 |  | United Arab Emirates | Various | Various | VARIOUS - DESIGN & BUILD | Piling & Shoring Works | EMAAR | NPC | Award | 2022 | Term Contract | SITE WORK | Testing piling | Testing Piles; Load Testing, Static Load; 1500Mm Dia; 3,000 Tonnes | 1 | Nr | AED | 70000
2.0083 |  | United Arab Emirates | Various | Various | VARIOUS - DESIGN & BUILD | Piling & Shoring Works | EMAAR | NPC | Award | 2022 | Term Contract | SITE WORK | Testing piling | Testing Piles; Load Testing, Dynamic Load; 600Mm Dia | 1 | Nr | AED | 1500
2.0083 |  | United Arab Emirates | Various | Various | VARIOUS - DESIGN & BUILD | Piling & Shoring Works | EMAAR | NPC | Award | 2022 | Term Contract | SITE WORK | Testing piling | Testing Piles; Load Testing, Dynamic Load; 750Mm Dia | 1 | Nr | AED | 1500
2.0083 |  | United Arab Emirates | Various | Various | VARIOUS - DESIGN & BUILD | Piling & Shoring Works | EMAAR | NPC | Award | 2022 | Term Contract | SITE WORK | Testing piling | Testing Piles; Load Testing, Dynamic Load; 900Mm Dia | 1 | Nr | AED | 1500
2.0083 |  | United Arab Emirates | Various | Various | VARIOUS - DESIGN & BUILD | Piling & Shoring Works | EMAAR | NPC | Award | 2022 | Term Contract | SITE WORK | Testing piling | Testing Piles; Load Testing, Dynamic Load; 1000Mm Dia | 1 | Nr | AED | 1500
2.0083 |  | United Arab Emirates | Various | Various | VARIOUS - DESIGN & BUILD | Piling & Shoring Works | EMAAR | NPC | Award | 2022 | Term Contract | SITE WORK | Testing piling | Testing Piles; Load Testing, Dynamic Load; 1200Mm Dia | 1 | Nr | AED | 1500
2.0083 |  | United Arab Emirates | Various | Various | VARIOUS - DESIGN & BUILD | Piling & Shoring Works | EMAAR | NPC | Award | 2022 | Term Contract | SITE WORK | Testing piling | Testing Piles; Load Testing, Dynamic Load; 1500Mm Dia | 1 | Nr | AED | 1500
2.0083 |  | United Arab Emirates | Various | Various | VARIOUS - DESIGN & BUILD | Piling & Shoring Works | EMAAR | NPC | Award | 2022 | Term Contract | SITE WORK | Testing piling | Testing Piles; Ultimate Load Testing (2.0 X Working Load *); 600Mm Dia; 280 Tonnes | 1 | Nr | AED | 15000
2.0083 |  | United Arab Emirates | Various | Various | VARIOUS - DESIGN & BUILD | Piling & Shoring Works | EMAAR | NPC | Award | 2022 | Term Contract | SITE WORK | Testing piling | Testing Piles; Ultimate Load Testing (2.0 X Working Load *); 750Mm Dia; 500 Tonnes | 1 | Nr | AED | 22500
2.0083 |  | United Arab Emirates | Various | Various | VARIOUS - DESIGN & BUILD | Piling & Shoring Works | EMAAR | NPC | Award | 2022 | Term Contract | SITE WORK | Testing piling | Testing Piles; Ultimate Load Testing (2.0 X Working Load *); 900Mm Dia; 700 Tonnes | 1 | Nr | AED | 30000
2.0084 |  | United Arab Emirates | Various | Various | VARIOUS - DESIGN & BUILD | Piling & Shoring Works | EMAAR | NPC | Award | 2022 | Term Contract | SITE WORK | Testing piling | Testing Piles; Ultimate Load Testing (2.0 X Working Load *); 1000Mm Dia; 1,000 Tonnes | 1 | Nr | AED | 40000
2.0084 |  | United Arab Emirates | Various | Various | VARIOUS - DESIGN & BUILD | Piling & Shoring Works | EMAAR | NPC | Award | 2022 | Term Contract | SITE WORK | Testing piling | Testing Piles; Ultimate Load Testing (2.0 X Working Load *); 1200Mm Dia; 2,000 Tonnes | 1 | Nr | AED | 65000
2.0084 |  | United Arab Emirates | Various | Various | VARIOUS - DESIGN & BUILD | Piling & Shoring Works | EMAAR | NPC | Award | 2022 | Term Contract | SITE WORK | Testing piling | Testing Piles; Ultimate Load Testing (2.0 X Working Load *); 1500Mm Dia; 4,000 Tonnes | 1 | Nr | AED | 100000
2.0084 |  | United Arab Emirates | Various | Various | VARIOUS - DESIGN & BUILD | Piling & Shoring Works | EMAAR | NPC | Award | 2022 | Term Contract | SITE WORK | Testing piling | Testing Piles; Durability Testing; Concrete Durability Testing; All Diameters | 1 | Nr | AED | 450
2.0084 |  | United Arab Emirates | Various | Various | VARIOUS - DESIGN & BUILD | Piling & Shoring Works | EMAAR | NPC | Award | 2022 | Term Contract | SITE WORK | Testing piling | Testing Piles; Instrumentation For Pile Testing; Displacement Transducers And Dial Guages; 600Mm - 1500Mm | 1 | Nr | AED | 1400
2.0084 |  | United Arab Emirates | Various | Various | VARIOUS - DESIGN & BUILD | Piling & Shoring Works | EMAAR | NPC | Award | 2022 | Term Contract | SITE WORK | Testing piling | Testing Piles; Load Cells; 600Mm Dia | 1 | Nr | AED | 1200
2.0084 |  | United Arab Emirates | Various | Various | VARIOUS - DESIGN & BUILD | Piling & Shoring Works | EMAAR | NPC | Award | 2022 | Term Contract | SITE WORK | Testing piling | Testing Piles; Load Cells; 750Mm Dia | 1 | Nr | AED | 1200
2.0084 |  | United Arab Emirates | Various | Various | VARIOUS - DESIGN & BUILD | Piling & Shoring Works | EMAAR | NPC | Award | 2022 | Term Contract | SITE WORK | Testing piling | Testing Piles; Load Cells; 900Mm Dia | 1 | Nr | AED | 1500
2.0084 |  | United Arab Emirates | Various | Various | VARIOUS - DESIGN & BUILD | Piling & Shoring Works | EMAAR | NPC | Award | 2022 | Term Contract | SITE WORK | Testing piling | Testing Piles; Load Cells; 1000Mm Dia | 1 | Nr | AED | 1500
2.0084 |  | United Arab Emirates | Various | Various | VARIOUS - DESIGN & BUILD | Piling & Shoring Works | EMAAR | NPC | Award | 2022 | Term Contract | SITE WORK | Testing piling | Testing Piles; Load Cells; 1200Mm Dia | 1 | Nr | AED | 1750
2.0085 |  | United Arab Emirates | Various | Various | VARIOUS - DESIGN & BUILD | Piling & Shoring Works | EMAAR | NPC | Award | 2022 | Term Contract | SITE WORK | Testing piling | Testing Piles; Load Cells; 1500Mm Dia | 1 | Nr | AED | 2250
2.0085 |  | United Arab Emirates | Various | Various | VARIOUS - DESIGN & BUILD | Piling & Shoring Works | EMAAR | NPC | Award | 2022 | Term Contract | SITE WORK | Testing piling | Testing Piles; Load Cells; 3 Level Strain Gauges (3 Nos At Each Level); All Diameters | 1 | Nr | AED | 7500
2.0085 |  | United Arab Emirates | Various | Various | VARIOUS - DESIGN & BUILD | Piling & Shoring Works | EMAAR | NPC | Award | 2022 | Term Contract | SITE WORK | Testing piling | Testing Piles; Load Cells; 4 Level Strain Gauges (3 Nos At Each Level); All Diameters | 1 | Nr | AED | 7500
2.0085 |  | United Arab Emirates | Various | Various | VARIOUS - DESIGN & BUILD | Piling & Shoring Works | EMAAR | NPC | Award | 2022 | Term Contract | SITE WORK | Testing piling | Testing Piles; Load Cells; 3 Level Strain Gauges (4 Nos At Each Level); All Diameters | 1 | Nr | AED | 8000
2.0085 |  | United Arab Emirates | Various | Various | VARIOUS - DESIGN & BUILD | Piling & Shoring Works | EMAAR | NPC | Award | 2022 | Term Contract | SITE WORK | Testing piling | Testing Piles; Load Cells; 4 Level Strain Gauges (4 Nos At Each Level); All Diameters | 1 | Nr | AED | 10000
2.0085 |  | United Arab Emirates | Various | Various | VARIOUS - DESIGN & BUILD | Piling & Shoring Works | EMAAR | Pinnacle | Award | 2022 | Term Contract | SITE WORK | Site preparation | Site Preparation; Including Breaking Out And Disposal Of Materials; Removing Trees Or Stumps; Girth 600 - 1.50M. | 1 | Nr | AED | 133
2.0085 |  | United Arab Emirates | Various | Various | VARIOUS - DESIGN & BUILD | Piling & Shoring Works | EMAAR | Pinnacle | Award | 2022 | Term Contract | SITE WORK | Site preparation | Site Preparation; Including Breaking Out And Disposal Of Materials; Removing Trees Or Stumps; Girth 1.50 - 3.00M. | 1 | Nr | AED | 170
2.0085 |  | United Arab Emirates | Various | Various | VARIOUS - DESIGN & BUILD | Piling & Shoring Works | EMAAR | Pinnacle | Award | 2022 | Term Contract | SITE WORK | Site preparation | Site Preparation; Including Breaking Out And Disposal Of Materials; Removing Trees Or Stumps; Girth > 3.00M | 1 | Nr | AED | 240
2.0085 |  | United Arab Emirates | Various | Various | VARIOUS - DESIGN & BUILD | Piling & Shoring Works | EMAAR | Pinnacle | Award | 2022 | Term Contract | SITE WORK | Site preparation | Site Preparation; Including Breaking Out And Disposal Of Materials; Clearing Site Vegetation; Bushes, Scrub And The Like (General Site Clearance). | 1 | m² | AED | 2
2.0085 |  | United Arab Emirates | Various | Various | VARIOUS - DESIGN & BUILD | Piling & Shoring Works | EMAAR | Pinnacle | Award | 2022 | Term Contract | SITE WORK | Site preparation | Site Preparation; Including Breaking Out And Disposal Of Materials; Remove Existing Hoardings; Standard Height As Per Dm Guidelines. | 1 | m | AED | 26.5
2.0086 |  | United Arab Emirates | Various | Various | VARIOUS - DESIGN & BUILD | Piling & Shoring Works | EMAAR | Pinnacle | Award | 2022 | Term Contract | SITE WORK | Site preparation | Site Preparation; Including Breaking Out And Disposal Of Materials; Remove Existing Roads, Footpaths, Carpark Areas And The Like; Including All Base Materials; Tarmacadam. | 1 | m² | AED | 19
2.0086 |  | United Arab Emirates | Various | Various | VARIOUS - DESIGN & BUILD | Piling & Shoring Works | EMAAR | Pinnacle | Award | 2022 | Term Contract | SITE WORK | Site preparation | Site Preparation; Including Breaking Out And Disposal Of Materials; Remove Existing Roads, Footpaths, Carpark Areas And The Like; Including All Base Materials; Tarmacadam. | 1 | m² | AED | 15
2.0086 |  | United Arab Emirates | Various | Various | VARIOUS - DESIGN & BUILD | Piling & Shoring Works | EMAAR | Pinnacle | Award | 2022 | Term Contract | SITE WORK | Site preparation | Site Preparation; Including Breaking Out And Disposal Of Materials; Remove Existing Roads, Footpaths, Carpark Areas And The Like; Including All Base Materials; Block Pavings. | 1 | m² | AED | 10
2.0086 |  | United Arab Emirates | Various | Various | VARIOUS - DESIGN & BUILD | Piling & Shoring Works | EMAAR | Pinnacle | Award | 2022 | Term Contract | SITE WORK | Site preparation | Site Preparation; Including Breaking Out And Disposal Of Materials; Remove Reinforced Concrete Structures. | 1 | m³ | AED | 90
2.0086 |  | United Arab Emirates | Various | Various | VARIOUS - DESIGN & BUILD | Piling & Shoring Works | EMAAR | Pinnacle | Award | 2022 | Term Contract | SITE WORK | Site preparation | Site Preparation; Including Breaking Out And Disposal Of Materials; Remove Brickwork, Blockwork Or Stonework Structures. | 1 | m³ | AED | 65
2.0086 |  | United Arab Emirates | Various | Various | VARIOUS - DESIGN & BUILD | Piling & Shoring Works | EMAAR | Pinnacle | Award | 2022 | Term Contract | SITE WORK | Site preparation | Site Preparation; Including Breaking Out And Disposal Of Materials; Remove Existing Kerbs, Channels And The Like Including | 1 | m | AED | 43
2.0086 |  | United Arab Emirates | Various | Various | VARIOUS - DESIGN & BUILD | Piling & Shoring Works | EMAAR | Pinnacle | Award | 2022 | Term Contract | SITE WORK | Shoring | Soldier Piles; Construction Of Soldier Piled Shoring System;Depth Of Excavation Not Exceeding 5.0 M (Permanent) | 1 | m² | AED | 440
2.0086 |  | United Arab Emirates | Various | Various | VARIOUS - DESIGN & BUILD | Piling & Shoring Works | EMAAR | Pinnacle | Award | 2022 | Term Contract | SITE WORK | Shoring | Soldier Piles; Construction Of Soldier Piled Shoring System;Depth Of Excavation Not Exceeding 5.0 M (Temporary) | 1 | m² | AED | 390
2.0086 |  | United Arab Emirates | Various | Various | VARIOUS - DESIGN & BUILD | Piling & Shoring Works | EMAAR | Pinnacle | Award | 2022 | Term Contract | SITE WORK | Shoring | Soldier Piles With Tie Back Anchors; Construction Of Soldier Piled Shoring System; Depth Of Excavation Not Exceeding 5.0 M | 1 | m² | AED | 350
2.0086 |  | United Arab Emirates | Various | Various | VARIOUS - DESIGN & BUILD | Piling & Shoring Works | EMAAR | Pinnacle | Award | 2022 | Term Contract | SITE WORK | Shoring | Soldier Piles With Tie Back Anchors; Construction Of Soldier Piled Shoring System; Depth Of Excavation Not Exceeding 10.0 M | 1 | m² | AED | 330
2.0087 |  | United Arab Emirates | Various | Various | VARIOUS - DESIGN & BUILD | Piling & Shoring Works | EMAAR | Pinnacle | Award | 2022 | Term Contract | SITE WORK | Shoring | Soldier Piles With Tie Back Anchors; Construction Of Soldier Piled Shoring System; Depth Of Excavation Not Exceeding 15.0 M | 1 | m² | AED | 550
2.0087 |  | United Arab Emirates | Various | Various | VARIOUS - DESIGN & BUILD | Piling & Shoring Works | EMAAR | Pinnacle | Award | 2022 | Term Contract | SITE WORK | Shoring | Soldier Piles With Tie Back Anchors; Temporary Tie Back Anchors; 4 No. Strands; Anchor Length 16M | 1 | Nr | AED | 2700
2.0087 |  | United Arab Emirates | Various | Various | VARIOUS - DESIGN & BUILD | Piling & Shoring Works | EMAAR | Pinnacle | Award | 2022 | Term Contract | SITE WORK | Shoring | Soldier Piles With Tie Back Anchors; Temporary Tie Back Anchors; 4 No. Strands; Anchor Length 20M | 1 | Nr | AED | 3000
2.0087 |  | United Arab Emirates | Various | Various | VARIOUS - DESIGN & BUILD | Piling & Shoring Works | EMAAR | Pinnacle | Award | 2022 | Term Contract | SITE WORK | Shoring | Soldier Piles With Tie Back Anchors; Temporary Tie Back Anchors; 4 No. Strands; Anchor Length 24M | 1 | Nr | AED | 3500
2.0087 |  | United Arab Emirates | Various | Various | VARIOUS - DESIGN & BUILD | Piling & Shoring Works | EMAAR | Pinnacle | Award | 2022 | Term Contract | SITE WORK | Shoring | Soldier Piles With Tie Back Anchors; Temporary Tie Back Anchors; 4 No. Strands; Anchor Length 28M | 1 | Nr | AED | 4000
2.0087 |  | United Arab Emirates | Various | Various | VARIOUS - DESIGN & BUILD | Piling & Shoring Works | EMAAR | Pinnacle | Award | 2022 | Term Contract | SITE WORK | Shoring | Soldier Piles With Tie Back Anchors; Temporary Tie Back Anchors; 5 No. Strands; Anchor Length 16M | 1 | Nr | AED | 2900
2.0087 |  | United Arab Emirates | Various | Various | VARIOUS - DESIGN & BUILD | Piling & Shoring Works | EMAAR | Pinnacle | Award | 2022 | Term Contract | SITE WORK | Shoring | Soldier Piles With Tie Back Anchors; Temporary Tie Back Anchors; 5 No. Strands; Anchor Length 20M | 1 | Nr | AED | 3150
2.0087 |  | United Arab Emirates | Various | Various | VARIOUS - DESIGN & BUILD | Piling & Shoring Works | EMAAR | Pinnacle | Award | 2022 | Term Contract | SITE WORK | Shoring | Soldier Piles With Tie Back Anchors; Temporary Tie Back Anchors; 5 No. Strands; Anchor Length 24M | 1 | Nr | AED | 3700
2.0087 |  | United Arab Emirates | Various | Various | VARIOUS - DESIGN & BUILD | Piling & Shoring Works | EMAAR | Pinnacle | Award | 2022 | Term Contract | SITE WORK | Shoring | Soldier Piles With Tie Back Anchors; Temporary Tie Back Anchors; 5 No. Strands; Anchor Length 28M | 1 | Nr | AED | 4185
2.0087 |  | United Arab Emirates | Various | Various | VARIOUS - DESIGN & BUILD | Piling & Shoring Works | EMAAR | Pinnacle | Award | 2022 | Term Contract | SITE WORK | Shoring | Soldier Piles With Tie Back Anchors; Temporary Tie Back Anchors; 6 No. Strands; Anchor Length 16M | 1 | Nr | AED | 3015
2.0088 |  | United Arab Emirates | Various | Various | VARIOUS - DESIGN & BUILD | Piling & Shoring Works | EMAAR | Pinnacle | Award | 2022 | Term Contract | SITE WORK | Shoring | Soldier Piles With Tie Back Anchors; Temporary Tie Back Anchors; 6 No. Strands; Temporary Tie Back Anchors; 6 No. Strands; Anchor Length 20M | 1 | Nr | AED | 3290
2.0088 |  | United Arab Emirates | Various | Various | VARIOUS - DESIGN & BUILD | Piling & Shoring Works | EMAAR | Pinnacle | Award | 2022 | Term Contract | SITE WORK | Shoring | Soldier Piles With Tie Back Anchors; Temporary Tie Back Anchors; 6 No. Strands; Temporary Tie Back Anchors; 6 No. Strands; Anchor Length 24M | 1 | Nr | AED | 3850
2.0088 |  | United Arab Emirates | Various | Various | VARIOUS - DESIGN & BUILD | Piling & Shoring Works | EMAAR | Pinnacle | Award | 2022 | Term Contract | SITE WORK | Shoring | Soldier Piles With Tie Back Anchors; Temporary Tie Back Anchors; 6 No. Strands; Temporary Tie Back Anchors; 6 No. Strands; Anchor Length 28M | 1 | Nr | AED | 4300
2.0088 |  | United Arab Emirates | Various | Various | VARIOUS - DESIGN & BUILD | Piling & Shoring Works | EMAAR | Pinnacle | Award | 2022 | Term Contract | SITE WORK | Shoring | Soldier Piles With Tie Back Anchors; Temporary Tie Back Anchors; 7 No. Strands; Anchor Length 16M | 1 | Nr | AED | 3150
2.0088 |  | United Arab Emirates | Various | Various | VARIOUS - DESIGN & BUILD | Piling & Shoring Works | EMAAR | Pinnacle | Award | 2022 | Term Contract | SITE WORK | Shoring | Soldier Piles With Tie Back Anchors; Temporary Tie Back Anchors; 7 No. Strands; Anchor Length 20M | 1 | Nr | AED | 3375
2.0088 |  | United Arab Emirates | Various | Various | VARIOUS - DESIGN & BUILD | Piling & Shoring Works | EMAAR | Pinnacle | Award | 2022 | Term Contract | SITE WORK | Shoring | Soldier Piles With Tie Back Anchors; Temporary Tie Back Anchors; 7 No. Strands; Anchor Length 24M | 1 | Nr | AED | 4000
2.0088 |  | United Arab Emirates | Various | Various | VARIOUS - DESIGN & BUILD | Piling & Shoring Works | EMAAR | Pinnacle | Award | 2022 | Term Contract | SITE WORK | Shoring | Soldier Piles With Tie Back Anchors; Temporary Tie Back Anchors; 7 No. Strands; Anchor Length 28M | 1 | Nr | AED | 4590
2.0088 |  | United Arab Emirates | Various | Various | VARIOUS - DESIGN & BUILD | Piling & Shoring Works | EMAAR | Pinnacle | Award | 2022 | Term Contract | SITE WORK | Shoring | Contiguous Piles; Construction Of Contiguous Piles, Depth Not Exceeding 20M; 600 Dia. | 1 | m² | AED | 500
2.0088 |  | United Arab Emirates | Various | Various | VARIOUS - DESIGN & BUILD | Piling & Shoring Works | EMAAR | Pinnacle | Award | 2022 | Term Contract | SITE WORK | Shoring | Contiguous Piles; Construction Of Contiguous Piles, Depth Not Exceeding 20M; 600 Dia.: Disposal Of Material Arising From Boring | 1 | m³ | AED | 20
2.0088 |  | United Arab Emirates | Various | Various | VARIOUS - DESIGN & BUILD | Piling & Shoring Works | EMAAR | Pinnacle | Award | 2022 | Term Contract | SITE WORK | Shoring | Contiguous Piles; Construction Of Contiguous Piles, Depth Not Exceeding 20M; 600 Dia.: Guide Wall | 1 | m | AED | 190
2.0089 |  | United Arab Emirates | Various | Various | VARIOUS - DESIGN & BUILD | Piling & Shoring Works | EMAAR | Pinnacle | Award | 2022 | Term Contract | SITE WORK | Shoring | Contiguous Piles; Construction Of Contiguous Piles, Depth Not Exceeding 20M; 600 Dia.: Capping Beam | 1 | m | AED | 400
2.0089 |  | United Arab Emirates | Various | Various | VARIOUS - DESIGN & BUILD | Piling & Shoring Works | EMAAR | Pinnacle | Award | 2022 | Term Contract | SITE WORK | Shoring | Contiguous Piles; Construction Of Contiguous Piles, Depth Not Exceeding 20M; 750 Dia. | 1 | m² | AED | 580
2.0089 |  | United Arab Emirates | Various | Various | VARIOUS - DESIGN & BUILD | Piling & Shoring Works | EMAAR | Pinnacle | Award | 2022 | Term Contract | SITE WORK | Shoring | Contiguous Piles; Construction Of Contiguous Piles, Depth Not Exceeding 20M; 750 Dia.: Disposal Of Material Arising From Boring | 1 | m³ | AED | 20
2.0089 |  | United Arab Emirates | Various | Various | VARIOUS - DESIGN & BUILD | Piling & Shoring Works | EMAAR | Pinnacle | Award | 2022 | Term Contract | SITE WORK | Shoring | Contiguous Piles; Construction Of Contiguous Piles, Depth Not Exceeding 20M; 750 Dia.: Guide Wall | 1 | m | AED | 190
2.0089 |  | United Arab Emirates | Various | Various | VARIOUS - DESIGN & BUILD | Piling & Shoring Works | EMAAR | Pinnacle | Award | 2022 | Term Contract | SITE WORK | Shoring | Contiguous Piles; Construction Of Contiguous Piles, Depth Not Exceeding 20M; 750 Dia.: Capping Beam | 1 | m | AED | 450
2.0089 |  | United Arab Emirates | Various | Various | VARIOUS - DESIGN & BUILD | Piling & Shoring Works | EMAAR | Pinnacle | Award | 2022 | Term Contract | SITE WORK | Shoring | Contiguous Piles; Construction Of Contiguous Piles, Depth Not Exceeding 20M; 900 Dia. | 1 | m² | AED | 560
2.0089 |  | United Arab Emirates | Various | Various | VARIOUS - DESIGN & BUILD | Piling & Shoring Works | EMAAR | Pinnacle | Award | 2022 | Term Contract | SITE WORK | Shoring | Contiguous Piles; Construction Of Contiguous Piles, Depth Not Exceeding 20M; 900 Dia.: Disposal Of Material Arising From Boring | 1 | m³ | AED | 20
2.0089 |  | United Arab Emirates | Various | Various | VARIOUS - DESIGN & BUILD | Piling & Shoring Works | EMAAR | Pinnacle | Award | 2022 | Term Contract | SITE WORK | Shoring | Contiguous Piles; Construction Of Contiguous Piles, Depth Not Exceeding 20M; 900 Dia.: Guide Wall | 1 | m | AED | 200
2.0089 |  | United Arab Emirates | Various | Various | VARIOUS - DESIGN & BUILD | Piling & Shoring Works | EMAAR | Pinnacle | Award | 2022 | Term Contract | SITE WORK | Shoring | Contiguous Piles; Construction Of Contiguous Piles, Depth Not Exceeding 20M; 900 Dia.: Capping Beam | 1 | m | AED | 475
2.0089 |  | United Arab Emirates | Various | Various | VARIOUS - DESIGN & BUILD | Piling & Shoring Works | EMAAR | Pinnacle | Award | 2022 | Term Contract | SITE WORK | Shoring | Contiguous Piles; Construction Of Contiguous Piles, Depth Not Exceeding 20M; 1200 Dia. | 1 | m² | AED | 700
2.009 |  | United Arab Emirates | Various | Various | VARIOUS - DESIGN & BUILD | Piling & Shoring Works | EMAAR | Pinnacle | Award | 2022 | Term Contract | SITE WORK | Shoring | Contiguous Piles; Construction Of Contiguous Piles, Depth Not Exceeding 20M; 1200 Dia.: Disposal Of Material Arising From Boring | 1 | m³ | AED | 20
2.009 |  | United Arab Emirates | Various | Various | VARIOUS - DESIGN & BUILD | Piling & Shoring Works | EMAAR | Pinnacle | Award | 2022 | Term Contract | SITE WORK | Shoring | Contiguous Piles; Construction Of Contiguous Piles, Depth Not Exceeding 20M; 1200 Dia.: Guide Wall | 1 | m | AED | 200
2.009 |  | United Arab Emirates | Various | Various | VARIOUS - DESIGN & BUILD | Piling & Shoring Works | EMAAR | Pinnacle | Award | 2022 | Term Contract | SITE WORK | Shoring | Contiguous Piles; Construction Of Contiguous Piles, Depth Not Exceeding 20M; 1200 Dia.: Capping Beam | 1 | m | AED | 575
2.009 |  | United Arab Emirates | Various | Various | VARIOUS - DESIGN & BUILD | Piling & Shoring Works | EMAAR | Pinnacle | Award | 2022 | Term Contract | SITE WORK | Shoring | Contiguous Piles; Temporary Tie Back Anchors; 4 No. Strands: Anchor Length 16M | 1 | Nr | AED | 2700
2.009 |  | United Arab Emirates | Various | Various | VARIOUS - DESIGN & BUILD | Piling & Shoring Works | EMAAR | Pinnacle | Award | 2022 | Term Contract | SITE WORK | Shoring | Contiguous Piles; Temporary Tie Back Anchors; 4 No. Strands: Anchor Length 20M | 1 | Nr | AED | 3000
2.009 |  | United Arab Emirates | Various | Various | VARIOUS - DESIGN & BUILD | Piling & Shoring Works | EMAAR | Pinnacle | Award | 2022 | Term Contract | SITE WORK | Shoring | Contiguous Piles; Temporary Tie Back Anchors; 4 No. Strands: Anchor Length 24M | 1 | Nr | AED | 3500
2.009 |  | United Arab Emirates | Various | Various | VARIOUS - DESIGN & BUILD | Piling & Shoring Works | EMAAR | Pinnacle | Award | 2022 | Term Contract | SITE WORK | Shoring | Contiguous Piles; Temporary Tie Back Anchors; 4 No. Strands: Anchor Length 28M | 1 | Nr | AED | 4000
2.009 |  | United Arab Emirates | Various | Various | VARIOUS - DESIGN & BUILD | Piling & Shoring Works | EMAAR | Pinnacle | Award | 2022 | Term Contract | SITE WORK | Shoring | Contiguous Piles; Temporary Tie Back Anchors; 5 No. Strands: Anchor Length 16M | 1 | Nr | AED | 2900
2.009 |  | United Arab Emirates | Various | Various | VARIOUS - DESIGN & BUILD | Piling & Shoring Works | EMAAR | Pinnacle | Award | 2022 | Term Contract | SITE WORK | Shoring | Contiguous Piles; Temporary Tie Back Anchors; 5 No. Strands: Anchor Length 20M | 1 | Nr | AED | 3150
2.009 |  | United Arab Emirates | Various | Various | VARIOUS - DESIGN & BUILD | Piling & Shoring Works | EMAAR | Pinnacle | Award | 2022 | Term Contract | SITE WORK | Shoring | Contiguous Piles; Temporary Tie Back Anchors; 5 No. Strands: Anchor Length 24M | 1 | Nr | AED | 3700
2.0091 |  | United Arab Emirates | Various | Various | VARIOUS - DESIGN & BUILD | Piling & Shoring Works | EMAAR | Pinnacle | Award | 2022 | Term Contract | SITE WORK | Shoring | Contiguous Piles; Temporary Tie Back Anchors; 5 No. Strands: Anchor Length 28M | 1 | Nr | AED | 4185
2.0091 |  | United Arab Emirates | Various | Various | VARIOUS - DESIGN & BUILD | Piling & Shoring Works | EMAAR | Pinnacle | Award | 2022 | Term Contract | SITE WORK | Shoring | Contiguous Piles; Temporary Tie Back Anchors; 6 No. Strands: Anchor Length 16M | 1 | Nr | AED | 3015
2.0091 |  | United Arab Emirates | Various | Various | VARIOUS - DESIGN & BUILD | Piling & Shoring Works | EMAAR | Pinnacle | Award | 2022 | Term Contract | SITE WORK | Shoring | Contiguous Piles; Temporary Tie Back Anchors; 6 No. Strands: Anchor Length 20M | 1 | Nr | AED | 3290
2.0091 |  | United Arab Emirates | Various | Various | VARIOUS - DESIGN & BUILD | Piling & Shoring Works | EMAAR | Pinnacle | Award | 2022 | Term Contract | SITE WORK | Shoring | Contiguous Piles; Temporary Tie Back Anchors; 6 No. Strands: Anchor Length 24M | 1 | Nr | AED | 3850
2.0091 |  | United Arab Emirates | Various | Various | VARIOUS - DESIGN & BUILD | Piling & Shoring Works | EMAAR | Pinnacle | Award | 2022 | Term Contract | SITE WORK | Shoring | Contiguous Piles; Temporary Tie Back Anchors; 6 No. Strands: Anchor Length 28M | 1 | Nr | AED | 4300
2.0091 |  | United Arab Emirates | Various | Various | VARIOUS - DESIGN & BUILD | Piling & Shoring Works | EMAAR | Pinnacle | Award | 2022 | Term Contract | SITE WORK | Shoring | Contiguous Piles; Temporary Tie Back Anchors; 7 No. Strands: Anchor Length 16M | 1 | Nr | AED | 3150
2.0091 |  | United Arab Emirates | Various | Various | VARIOUS - DESIGN & BUILD | Piling & Shoring Works | EMAAR | Pinnacle | Award | 2022 | Term Contract | SITE WORK | Shoring | Contiguous Piles; Temporary Tie Back Anchors; 7 No. Strands: Anchor Length 20M | 1 | Nr | AED | 3375
2.0091 |  | United Arab Emirates | Various | Various | VARIOUS - DESIGN & BUILD | Piling & Shoring Works | EMAAR | Pinnacle | Award | 2022 | Term Contract | SITE WORK | Shoring | Contiguous Piles; Temporary Tie Back Anchors; 7 No. Strands: Anchor Length 24M | 1 | Nr | AED | 3875
2.0091 |  | United Arab Emirates | Various | Various | VARIOUS - DESIGN & BUILD | Piling & Shoring Works | EMAAR | Pinnacle | Award | 2022 | Term Contract | SITE WORK | Shoring | Contiguous Piles; Temporary Tie Back Anchors; 7 No. Strands: Anchor Length 28M | 1 | Nr | AED | 4450
2.0091 |  | United Arab Emirates | Various | Various | VARIOUS - DESIGN & BUILD | Piling & Shoring Works | EMAAR | Pinnacle | Award | 2022 | Term Contract | SITE WORK | Shoring | Secant Piles; Construction Of Secant Piles, Depth Not Exceeding 20M; 600 Dia. | 1 | m² | AED | 660
2.0092 |  | United Arab Emirates | Various | Various | VARIOUS - DESIGN & BUILD | Piling & Shoring Works | EMAAR | Pinnacle | Award | 2022 | Term Contract | SITE WORK | Shoring | Secant Piles; Construction Of Secant Piles, Depth Not Exceeding 20M; 600 Dia.: Disposal Of Material Arising From Boring | 1 | m³ | AED | 20
2.0092 |  | United Arab Emirates | Various | Various | VARIOUS - DESIGN & BUILD | Piling & Shoring Works | EMAAR | Pinnacle | Award | 2022 | Term Contract | SITE WORK | Shoring | Secant Piles; Construction Of Secant Piles, Depth Not Exceeding 20M; 600 Dia.: Guide Wall | 1 | m | AED | 250
2.0092 |  | United Arab Emirates | Various | Various | VARIOUS - DESIGN & BUILD | Piling & Shoring Works | EMAAR | Pinnacle | Award | 2022 | Term Contract | SITE WORK | Shoring | Secant Piles; Construction Of Secant Piles, Depth Not Exceeding 20M; 600 Dia.: Capping Beam | 1 | m | AED | 400
2.0092 |  | United Arab Emirates | Various | Various | VARIOUS - DESIGN & BUILD | Piling & Shoring Works | EMAAR | Pinnacle | Award | 2022 | Term Contract | SITE WORK | Shoring | Secant Piles; Construction Of Secant Piles, Depth Not Exceeding 20M; 750 Dia. | 1 | m² | AED | 625
2.0092 |  | United Arab Emirates | Various | Various | VARIOUS - DESIGN & BUILD | Piling & Shoring Works | EMAAR | Pinnacle | Award | 2022 | Term Contract | SITE WORK | Shoring | Secant Piles; Construction Of Secant Piles, Depth Not Exceeding 20M; 750 Dia.: Disposal Of Material Arising From Boring | 1 | m³ | AED | 20
2.0092 |  | United Arab Emirates | Various | Various | VARIOUS - DESIGN & BUILD | Piling & Shoring Works | EMAAR | Pinnacle | Award | 2022 | Term Contract | SITE WORK | Shoring | Secant Piles; Construction Of Secant Piles, Depth Not Exceeding 20M; 750 Dia.: Guide Wall | 1 | m | AED | 260
2.0092 |  | United Arab Emirates | Various | Various | VARIOUS - DESIGN & BUILD | Piling & Shoring Works | EMAAR | Pinnacle | Award | 2022 | Term Contract | SITE WORK | Shoring | Secant Piles; Construction Of Secant Piles, Depth Not Exceeding 20M; 750 Dia.: Capping Beam | 1 | m | AED | 450
2.0092 |  | United Arab Emirates | Various | Various | VARIOUS - DESIGN & BUILD | Piling & Shoring Works | EMAAR | Pinnacle | Award | 2022 | Term Contract | SITE WORK | Shoring | Secant Piles; Construction Of Secant Piles, Depth Not Exceeding 20M; 900 Dia. | 1 | m² | AED | 595
2.0092 |  | United Arab Emirates | Various | Various | VARIOUS - DESIGN & BUILD | Piling & Shoring Works | EMAAR | Pinnacle | Award | 2022 | Term Contract | SITE WORK | Shoring | Secant Piles; Construction Of Secant Piles, Depth Not Exceeding 20M; 900 Dia.: Disposal Of Material Arising From Boring | 1 | m³ | AED | 20
2.0092 |  | United Arab Emirates | Various | Various | VARIOUS - DESIGN & BUILD | Piling & Shoring Works | EMAAR | Pinnacle | Award | 2022 | Term Contract | SITE WORK | Shoring | Secant Piles; Construction Of Secant Piles, Depth Not Exceeding 20M; 900 Dia.: Guide Wall | 1 | m | AED | 270
2.0093 |  | United Arab Emirates | Various | Various | VARIOUS - DESIGN & BUILD | Piling & Shoring Works | EMAAR | Pinnacle | Award | 2022 | Term Contract | SITE WORK | Shoring | Secant Piles; Construction Of Secant Piles, Depth Not Exceeding 20M; 900 Dia.: Capping Beam | 1 | m | AED | 495
2.0093 |  | United Arab Emirates | Various | Various | VARIOUS - DESIGN & BUILD | Piling & Shoring Works | EMAAR | Pinnacle | Award | 2022 | Term Contract | SITE WORK | Shoring | Secant Piles; Construction Of Secant Piles, Depth Not Exceeding 20M; 1200 Dia. | 1 | m² | AED | 690
2.0093 |  | United Arab Emirates | Various | Various | VARIOUS - DESIGN & BUILD | Piling & Shoring Works | EMAAR | Pinnacle | Award | 2022 | Term Contract | SITE WORK | Shoring | Secant Piles; Construction Of Secant Piles, Depth Not Exceeding 20M; 1200 Dia.: Disposal Of Material Arising From Boring | 1 | m³ | AED | 20
2.0093 |  | United Arab Emirates | Various | Various | VARIOUS - DESIGN & BUILD | Piling & Shoring Works | EMAAR | Pinnacle | Award | 2022 | Term Contract | SITE WORK | Shoring | Secant Piles; Construction Of Secant Piles, Depth Not Exceeding 20M; 1200 Dia.: Guide Wall | 1 | m | AED | 280
2.0093 |  | United Arab Emirates | Various | Various | VARIOUS - DESIGN & BUILD | Piling & Shoring Works | EMAAR | Pinnacle | Award | 2022 | Term Contract | SITE WORK | Shoring | Secant Piles; Construction Of Secant Piles, Depth Not Exceeding 20M; 1200 Dia.: Capping Beam | 1 | m | AED | 590
2.0093 |  | United Arab Emirates | Various | Various | VARIOUS - DESIGN & BUILD | Piling & Shoring Works | EMAAR | Pinnacle | Award | 2022 | Term Contract | SITE WORK | Shoring | Secant Piles; Temporary Tie Back Anchors; 4 No. Strands : Anchor Length 16M | 1 | Nr | AED | 2700
2.0093 |  | United Arab Emirates | Various | Various | VARIOUS - DESIGN & BUILD | Piling & Shoring Works | EMAAR | Pinnacle | Award | 2022 | Term Contract | SITE WORK | Shoring | Secant Piles; Temporary Tie Back Anchors; 4 No. Strands : Anchor Length 20M | 1 | Nr | AED | 3000
2.0093 |  | United Arab Emirates | Various | Various | VARIOUS - DESIGN & BUILD | Piling & Shoring Works | EMAAR | Pinnacle | Award | 2022 | Term Contract | SITE WORK | Shoring | Secant Piles; Temporary Tie Back Anchors; 4 No. Strands : Anchor Length 24M | 1 | Nr | AED | 3520
2.0093 |  | United Arab Emirates | Various | Various | VARIOUS - DESIGN & BUILD | Piling & Shoring Works | EMAAR | Pinnacle | Award | 2022 | Term Contract | SITE WORK | Shoring | Secant Piles; Temporary Tie Back Anchors; 4 No. Strands : Anchor Length 28M | 1 | Nr | AED | 4000
2.0093 |  | United Arab Emirates | Various | Various | VARIOUS - DESIGN & BUILD | Piling & Shoring Works | EMAAR | Pinnacle | Award | 2022 | Term Contract | SITE WORK | Shoring | Secant Piles; Temporary Tie Back Anchors; 5 No. Strands: Anchor Length 16M | 1 | Nr | AED | 2900
2.0094 |  | United Arab Emirates | Various | Various | VARIOUS - DESIGN & BUILD | Piling & Shoring Works | EMAAR | Pinnacle | Award | 2022 | Term Contract | SITE WORK | Shoring | Secant Piles; Temporary Tie Back Anchors; 5 No. Strands: Anchor Length 20M | 1 | Nr | AED | 3150
2.0094 |  | United Arab Emirates | Various | Various | VARIOUS - DESIGN & BUILD | Piling & Shoring Works | EMAAR | Pinnacle | Award | 2022 | Term Contract | SITE WORK | Shoring | Secant Piles; Temporary Tie Back Anchors; 5 No. Strands: Anchor Length 24M | 1 | Nr | AED | 3700
2.0094 |  | United Arab Emirates | Various | Various | VARIOUS - DESIGN & BUILD | Piling & Shoring Works | EMAAR | Pinnacle | Award | 2022 | Term Contract | SITE WORK | Shoring | Secant Piles; Temporary Tie Back Anchors; 5 No. Strands: Anchor Length 28M | 1 | Nr | AED | 4185
2.0094 |  | United Arab Emirates | Various | Various | VARIOUS - DESIGN & BUILD | Piling & Shoring Works | EMAAR | Pinnacle | Award | 2022 | Term Contract | SITE WORK | Shoring | Secant Piles; Temporary Tie Back Anchors; 6 No. Strands: Anchor Length 16M | 1 | Nr | AED | 3015
2.0094 |  | United Arab Emirates | Various | Various | VARIOUS - DESIGN & BUILD | Piling & Shoring Works | EMAAR | Pinnacle | Award | 2022 | Term Contract | SITE WORK | Shoring | Secant Piles; Temporary Tie Back Anchors; 6 No. Strands: Anchor Length 20M | 1 | Nr | AED | 3290
2.0094 |  | United Arab Emirates | Various | Various | VARIOUS - DESIGN & BUILD | Piling & Shoring Works | EMAAR | Pinnacle | Award | 2022 | Term Contract | SITE WORK | Shoring | Secant Piles; Temporary Tie Back Anchors; 6 No. Strands: Anchor Length 24M | 1 | Nr | AED | 3850
2.0094 |  | United Arab Emirates | Various | Various | VARIOUS - DESIGN & BUILD | Piling & Shoring Works | EMAAR | Pinnacle | Award | 2022 | Term Contract | SITE WORK | Shoring | Secant Piles; Temporary Tie Back Anchors; 6 No. Strands: Anchor Length 28M | 1 | Nr | AED | 4300
2.0094 |  | United Arab Emirates | Various | Various | VARIOUS - DESIGN & BUILD | Piling & Shoring Works | EMAAR | Pinnacle | Award | 2022 | Term Contract | SITE WORK | Shoring | Secant Piles; Temporary Tie Back Anchors; 7 No. Strands: Anchor Length 16M | 1 | Nr | AED | 3150
2.0094 |  | United Arab Emirates | Various | Various | VARIOUS - DESIGN & BUILD | Piling & Shoring Works | EMAAR | Pinnacle | Award | 2022 | Term Contract | SITE WORK | Shoring | Secant Piles; Temporary Tie Back Anchors; 7 No. Strands: Anchor Length 20M | 1 | Nr | AED | 3375
2.0094 |  | United Arab Emirates | Various | Various | VARIOUS - DESIGN & BUILD | Piling & Shoring Works | EMAAR | Pinnacle | Award | 2022 | Term Contract | SITE WORK | Shoring | Secant Piles; Temporary Tie Back Anchors; 7 No. Strands: Anchor Length 24M | 1 | Nr | AED | 3875
2.0095 |  | United Arab Emirates | Various | Various | VARIOUS - DESIGN & BUILD | Piling & Shoring Works | EMAAR | Pinnacle | Award | 2022 | Term Contract | SITE WORK | Shoring | Secant Piles; Temporary Tie Back Anchors; 7 No. Strands: Anchor Length 28M | 1 | Nr | AED | 4450
2.0095 |  | United Arab Emirates | Various | Various | VARIOUS - DESIGN & BUILD | Piling & Shoring Works | EMAAR | Pinnacle | Award | 2022 | Term Contract | SITE WORK | Shoring | Diaphragm Wall; Construction Of Diaphragm Wall; 640Mm Thick: Depth Not Exceeding 15.0M | 1 | m² | AED | 755
2.0095 |  | United Arab Emirates | Various | Various | VARIOUS - DESIGN & BUILD | Piling & Shoring Works | EMAAR | Pinnacle | Award | 2022 | Term Contract | SITE WORK | Shoring | Diaphragm Wall; Construction Of Diaphragm Wall; 640Mm Thick: Depth Not Exceeding 20.0M | 1 | m² | AED | 760
2.0095 |  | United Arab Emirates | Various | Various | VARIOUS - DESIGN & BUILD | Piling & Shoring Works | EMAAR | Pinnacle | Award | 2022 | Term Contract | SITE WORK | Shoring | Diaphragm Wall; Construction Of Diaphragm Wall; 640Mm Thick: Depth Not Exceeding 25.0M | 1 | m² | AED | 775
2.0095 |  | United Arab Emirates | Various | Various | VARIOUS - DESIGN & BUILD | Piling & Shoring Works | EMAAR | Pinnacle | Award | 2022 | Term Contract | SITE WORK | Shoring | Diaphragm Wall; Construction Of Diaphragm Wall; 640Mm Thick: Depth Not Exceeding 30.0M | 1 | m² | AED | 790
2.0095 |  | United Arab Emirates | Various | Various | VARIOUS - DESIGN & BUILD | Piling & Shoring Works | EMAAR | Pinnacle | Award | 2022 | Term Contract | SITE WORK | Shoring | Diaphragm Wall; Construction Of Diaphragm Wall; 640Mm Thick: Disposal Of Material Arising From Trenching | 1 | m³ | AED | 20
2.0095 |  | United Arab Emirates | Various | Various | VARIOUS - DESIGN & BUILD | Piling & Shoring Works | EMAAR | Pinnacle | Award | 2022 | Term Contract | SITE WORK | Shoring | Diaphragm Wall; Construction Of Diaphragm Wall; 640Mm Thick: Guide Wall | 1 | m | AED | 250
2.0095 |  | United Arab Emirates | Various | Various | VARIOUS - DESIGN & BUILD | Piling & Shoring Works | EMAAR | Pinnacle | Award | 2022 | Term Contract | SITE WORK | Shoring | Diaphragm Wall; Construction Of Diaphragm Wall; 640Mm Thick: Capping Beam | 1 | m | AED | 390
2.0095 |  | United Arab Emirates | Various | Various | VARIOUS - DESIGN & BUILD | Piling & Shoring Works | EMAAR | Pinnacle | Award | 2022 | Term Contract | SITE WORK | Shoring | Diaphragm Wall; Construction Of Diaphragm Wall; 800Mm Thick: Depth Not Exceeding 15.0M | 1 | m² | AED | 810
2.0095 |  | United Arab Emirates | Various | Various | VARIOUS - DESIGN & BUILD | Piling & Shoring Works | EMAAR | Pinnacle | Award | 2022 | Term Contract | SITE WORK | Shoring | Diaphragm Wall; Construction Of Diaphragm Wall; 800Mm Thick: Depth Not Exceeding 20.0M | 1 | m² | AED | 825
2.0096 |  | United Arab Emirates | Various | Various | VARIOUS - DESIGN & BUILD | Piling & Shoring Works | EMAAR | Pinnacle | Award | 2022 | Term Contract | SITE WORK | Shoring | Diaphragm Wall; Construction Of Diaphragm Wall; 800Mm Thick: Depth Not Exceeding 25.0M | 1 | m² | AED | 835
2.0096 |  | United Arab Emirates | Various | Various | VARIOUS - DESIGN & BUILD | Piling & Shoring Works | EMAAR | Pinnacle | Award | 2022 | Term Contract | SITE WORK | Shoring | Diaphragm Wall; Construction Of Diaphragm Wall; 800Mm Thick: Depth Not Exceeding 30.0M | 1 | m² | AED | 850
2.0096 |  | United Arab Emirates | Various | Various | VARIOUS - DESIGN & BUILD | Piling & Shoring Works | EMAAR | Pinnacle | Award | 2022 | Term Contract | SITE WORK | Shoring | Diaphragm Wall; Construction Of Diaphragm Wall; 800Mm Thick: Disposal Of Material Arising From Trenching | 1 | m³ | AED | 20
2.0096 |  | United Arab Emirates | Various | Various | VARIOUS - DESIGN & BUILD | Piling & Shoring Works | EMAAR | Pinnacle | Award | 2022 | Term Contract | SITE WORK | Shoring | Diaphragm Wall; Construction Of Diaphragm Wall; 800Mm Thick: Guide Wall | 1 | m | AED | 250
2.0096 |  | United Arab Emirates | Various | Various | VARIOUS - DESIGN & BUILD | Piling & Shoring Works | EMAAR | Pinnacle | Award | 2022 | Term Contract | SITE WORK | Shoring | Diaphragm Wall; Construction Of Diaphragm Wall; 800Mm Thick: Capping Beam | 1 | m | AED | 435
2.0096 |  | United Arab Emirates | Various | Various | VARIOUS - DESIGN & BUILD | Piling & Shoring Works | EMAAR | Pinnacle | Award | 2022 | Term Contract | SITE WORK | Shoring | Diaphragm Wall; Construction Of Diaphragm Wall; 1000Mm Thick: Depth Not Exceeding 15.0M | 1 | m² | AED | 970
2.0096 |  | United Arab Emirates | Various | Various | VARIOUS - DESIGN & BUILD | Piling & Shoring Works | EMAAR | Pinnacle | Award | 2022 | Term Contract | SITE WORK | Shoring | Diaphragm Wall; Construction Of Diaphragm Wall; 1000Mm Thick: Depth Not Exceeding 20.0M | 1 | m² | AED | 1000
2.0096 |  | United Arab Emirates | Various | Various | VARIOUS - DESIGN & BUILD | Piling & Shoring Works | EMAAR | Pinnacle | Award | 2022 | Term Contract | SITE WORK | Shoring | Diaphragm Wall; Construction Of Diaphragm Wall; 1000Mm Thick: Depth Not Exceeding 25.0M | 1 | m² | AED | 1030
2.0096 |  | United Arab Emirates | Various | Various | VARIOUS - DESIGN & BUILD | Piling & Shoring Works | EMAAR | Pinnacle | Award | 2022 | Term Contract | SITE WORK | Shoring | Diaphragm Wall; Construction Of Diaphragm Wall; 1000Mm Thick: Depth Not Exceeding 30.0M | 1 | m² | AED | 1050
2.0096 |  | United Arab Emirates | Various | Various | VARIOUS - DESIGN & BUILD | Piling & Shoring Works | EMAAR | Pinnacle | Award | 2022 | Term Contract | SITE WORK | Shoring | Diaphragm Wall; Construction Of Diaphragm Wall; 1000Mm Thick: Disposal Of Material Arising From Trenching | 1 | m³ | AED | 20
2.0097 |  | United Arab Emirates | Various | Various | VARIOUS - DESIGN & BUILD | Piling & Shoring Works | EMAAR | Pinnacle | Award | 2022 | Term Contract | SITE WORK | Shoring | Diaphragm Wall; Construction Of Diaphragm Wall; 1000Mm Thick: Guide Wall | 1 | m | AED | 250
2.0097 |  | United Arab Emirates | Various | Various | VARIOUS - DESIGN & BUILD | Piling & Shoring Works | EMAAR | Pinnacle | Award | 2022 | Term Contract | SITE WORK | Shoring | Diaphragm Wall; Construction Of Diaphragm Wall; 1000Mm Thick: Capping Beam | 1 | m | AED | 475
2.0097 |  | United Arab Emirates | Various | Various | VARIOUS - DESIGN & BUILD | Piling & Shoring Works | EMAAR | Pinnacle | Award | 2022 | Term Contract | SITE WORK | Shoring | Diaphragm Wall; Construction Of Diaphragm Wall; 1200Mm Thick: Depth Not Exceeding 15.0M | 1 | m² | AED | 1110
2.0097 |  | United Arab Emirates | Various | Various | VARIOUS - DESIGN & BUILD | Piling & Shoring Works | EMAAR | Pinnacle | Award | 2022 | Term Contract | SITE WORK | Shoring | Diaphragm Wall; Construction Of Diaphragm Wall; 1200Mm Thick: Depth Not Exceeding 20.0M | 1 | m² | AED | 1150
2.0097 |  | United Arab Emirates | Various | Various | VARIOUS - DESIGN & BUILD | Piling & Shoring Works | EMAAR | Pinnacle | Award | 2022 | Term Contract | SITE WORK | Shoring | Diaphragm Wall; Construction Of Diaphragm Wall; 1200Mm Thick: Depth Not Exceeding 25.0M | 1 | m² | AED | 1165
2.0097 |  | United Arab Emirates | Various | Various | VARIOUS - DESIGN & BUILD | Piling & Shoring Works | EMAAR | Pinnacle | Award | 2022 | Term Contract | SITE WORK | Shoring | Diaphragm Wall; Construction Of Diaphragm Wall; 1200Mm Thick: Depth Not Exceeding 30.0M | 1 | m² | AED | 1200
2.0097 |  | United Arab Emirates | Various | Various | VARIOUS - DESIGN & BUILD | Piling & Shoring Works | EMAAR | Pinnacle | Award | 2022 | Term Contract | SITE WORK | Shoring | Diaphragm Wall; Construction Of Diaphragm Wall; 1200Mm Thick: Disposal Of Material Arising From Trenching | 1 | m³ | AED | 20
2.0097 |  | United Arab Emirates | Various | Various | VARIOUS - DESIGN & BUILD | Piling & Shoring Works | EMAAR | Pinnacle | Award | 2022 | Term Contract | SITE WORK | Shoring | Diaphragm Wall; Construction Of Diaphragm Wall; 1200Mm Thick: Guide Wall | 1 | m | AED | 250
2.0097 |  | United Arab Emirates | Various | Various | VARIOUS - DESIGN & BUILD | Piling & Shoring Works | EMAAR | Pinnacle | Award | 2022 | Term Contract | SITE WORK | Shoring | Diaphragm Wall; Construction Of Diaphragm Wall; 1200Mm Thick: Capping Beam | 1 | m | AED | 560
2.0097 |  | United Arab Emirates | Various | Various | VARIOUS - DESIGN & BUILD | Piling & Shoring Works | EMAAR | Pinnacle | Award | 2022 | Term Contract | SITE WORK | Shoring | Diaphragm Wall; Temporary Tie Back Anchors: Anchor Length 16M | 1 | Nr | AED | 2700
2.0098 |  | United Arab Emirates | Various | Various | VARIOUS - DESIGN & BUILD | Piling & Shoring Works | EMAAR | Pinnacle | Award | 2022 | Term Contract | SITE WORK | Shoring | Diaphragm Wall; Temporary Tie Back Anchors: Anchor Length 20M | 1 | Nr | AED | 3000
2.0098 |  | United Arab Emirates | Various | Various | VARIOUS - DESIGN & BUILD | Piling & Shoring Works | EMAAR | Pinnacle | Award | 2022 | Term Contract | SITE WORK | Shoring | Diaphragm Wall; Temporary Tie Back Anchors: Anchor Length 24M | 1 | Nr | AED | 3525
2.0098 |  | United Arab Emirates | Various | Various | VARIOUS - DESIGN & BUILD | Piling & Shoring Works | EMAAR | Pinnacle | Award | 2022 | Term Contract | SITE WORK | Shoring | Diaphragm Wall; Temporary Tie Back Anchors: Anchor Length 28M | 1 | Nr | AED | 4100
2.0098 |  | United Arab Emirates | Various | Various | VARIOUS - DESIGN & BUILD | Piling & Shoring Works | EMAAR | Pinnacle | Award | 2022 | Term Contract | SITE WORK | Excavation | Excavation; To Basement Areas And The Like; Excavation In Any Material Depth Not Exceeding 3.00M; "N" Value <25. | 1 | m³ | AED | 6
2.0098 |  | United Arab Emirates | Various | Various | VARIOUS - DESIGN & BUILD | Piling & Shoring Works | EMAAR | Pinnacle | Award | 2022 | Term Contract | SITE WORK | Excavation | Excavation; To Basement Areas And The Like; Excavation In Any Material Depth Not Exceeding 3.00M; "N" Value <25; Extra Over Excavation In Unsuitable Material | 1 | m³ | AED | 2.5
2.0098 |  | United Arab Emirates | Various | Various | VARIOUS - DESIGN & BUILD | Piling & Shoring Works | EMAAR | Pinnacle | Award | 2022 | Term Contract | SITE WORK | Excavation | Excavation; To Basement Areas And The Like; Excavation In Any Material Depth Not Exceeding 3.00M; "N" Value <25; Excavating In Ground Of "N" Value >25 But <50 | 1 | m³ | AED | 6
2.0098 |  | United Arab Emirates | Various | Various | VARIOUS - DESIGN & BUILD | Piling & Shoring Works | EMAAR | Pinnacle | Award | 2022 | Term Contract | SITE WORK | Excavation | Excavation; To Basement Areas And The Like; Excavation In Any Material Depth Not Exceeding 3.00M; "N" Value <25; Excavating In Ground Of "N" Value >50 But <75 | 1 | m³ | AED | 6
2.0098 |  | United Arab Emirates | Various | Various | VARIOUS - DESIGN & BUILD | Piling & Shoring Works | EMAAR | Pinnacle | Award | 2022 | Term Contract | SITE WORK | Excavation | Excavation; To Basement Areas And The Like; Excavation In Any Material Depth Not Exceeding 3.00M; "N" Value <25; Excavating In Ground Of "N" Value >75 But <100 | 1 | m³ | AED | 6
2.0098 |  | United Arab Emirates | Various | Various | VARIOUS - DESIGN & BUILD | Piling & Shoring Works | EMAAR | Pinnacle | Award | 2022 | Term Contract | SITE WORK | Excavation | Excavation; To Basement Areas And The Like; Excavation In Any Material Depth Not Exceeding 3.00M; "N" Value <25; Excavating In Ground Of "N" Value >100 | 1 | m³ | AED | 6
2.0098 |  | United Arab Emirates | Various | Various | VARIOUS - DESIGN & BUILD | Piling & Shoring Works | EMAAR | Pinnacle | Award | 2022 | Term Contract | SITE WORK | Excavation | Excavation; To Basement Areas And The Like; Excavation In Any Material Depth Exceeding 3.00M But Not Exceeding 5.00M; "N" Value <25. | 1 | m³ | AED | 6
2.0099 |  | United Arab Emirates | Various | Various | VARIOUS - DESIGN & BUILD | Piling & Shoring Works | EMAAR | Pinnacle | Award | 2022 | Term Contract | SITE WORK | Excavation | Excavation; To Basement Areas And The Like; Excavation In Any Material Depth Exceeding 3.00M But Not Exceeding 5.00M; "N" Value <25; Extra Over Excavation In Unsuitable Material | 1 | m³ | AED | 2.5
2.0099 |  | United Arab Emirates | Various | Various | VARIOUS - DESIGN & BUILD | Piling & Shoring Works | EMAAR | Pinnacle | Award | 2022 | Term Contract | SITE WORK | Excavation | Excavation; To Basement Areas And The Like; Excavation In Any Material Depth Exceeding 3.00M But Not Exceeding 5.00M; "N" Value <25; Excavating In Ground Of "N" Value >25 But <50 | 1 | m³ | AED | 6
2.0099 |  | United Arab Emirates | Various | Various | VARIOUS - DESIGN & BUILD | Piling & Shoring Works | EMAAR | Pinnacle | Award | 2022 | Term Contract | SITE WORK | Excavation | Excavation; To Basement Areas And The Like; Excavation In Any Material Depth Exceeding 3.00M But Not Exceeding 5.00M; "N" Value <25; Excavating In Ground Of "N" Value >50 But <75 | 1 | m³ | AED | 6
2.0099 |  | United Arab Emirates | Various | Various | VARIOUS - DESIGN & BUILD | Piling & Shoring Works | EMAAR | Pinnacle | Award | 2022 | Term Contract | SITE WORK | Excavation | Excavation; To Basement Areas And The Like; Excavation In Any Material Depth Exceeding 3.00M But Not Exceeding 5.00M; "N" Value <25; Excavating In Ground Of "N" Value >75 But <100 | 1 | m³ | AED | 6
2.0099 |  | United Arab Emirates | Various | Various | VARIOUS - DESIGN & BUILD | Piling & Shoring Works | EMAAR | Pinnacle | Award | 2022 | Term Contract | SITE WORK | Excavation | Excavation; To Basement Areas And The Like; Excavation In Any Material Depth Exceeding 3.00M But Not Exceeding 5.00M; "N" Value <25; Excavating In Ground Of "N" Value >100 | 1 | m³ | AED | 6
2.0099 |  | United Arab Emirates | Various | Various | VARIOUS - DESIGN & BUILD | Piling & Shoring Works | EMAAR | Pinnacle | Award | 2022 | Term Contract | SITE WORK | Excavation | Excavation; To Basement Areas And The Like; Excavation In Any Material Depth Exceeding 3.00M But Not Exceeding 5.00M; "N" Value <25; Extra Over Excavating Below Water Table. | 1 | m³ | AED | 2.5
2.0099 |  | United Arab Emirates | Various | Various | VARIOUS - DESIGN & BUILD | Piling & Shoring Works | EMAAR | Pinnacle | Award | 2022 | Term Contract | SITE WORK | Excavation | Excavation; To Basement Areas And The Like; Excavation In Any Material Depth Exceeding 5.00M But Not Exceeding 10.00M; "N" Value <25. | 1 | m³ | AED | 6
2.0099 |  | United Arab Emirates | Various | Various | VARIOUS - DESIGN & BUILD | Piling & Shoring Works | EMAAR | Pinnacle | Award | 2022 | Term Contract | SITE WORK | Excavation | Excavation; To Basement Areas And The Like; Excavation In Any Material Depth Exceeding 5.00M But Not Exceeding 10.00M; "N" Value <25; Extra Over Excavation In Unsuitable Material | 1 | m³ | AED | 2.5
2.0099 |  | United Arab Emirates | Various | Various | VARIOUS - DESIGN & BUILD | Piling & Shoring Works | EMAAR | Pinnacle | Award | 2022 | Term Contract | SITE WORK | Excavation | Excavation; To Basement Areas And The Like; Excavation In Any Material Depth Exceeding 5.00M But Not Exceeding 10.00M; "N" Value <25; Excavating In Ground Of "N" Value >25 But <50 | 1 | m³ | AED | 6
2.0099 |  | United Arab Emirates | Various | Various | VARIOUS - DESIGN & BUILD | Piling & Shoring Works | EMAAR | Pinnacle | Award | 2022 | Term Contract | SITE WORK | Excavation | Excavation; To Basement Areas And The Like; Excavation In Any Material Depth Exceeding 5.00M But Not Exceeding 10.00M; "N" Value <25; Excavating In Ground Of "N" Value >50 But <75 | 1 | m³ | AED | 6
2.01 |  | United Arab Emirates | Various | Various | VARIOUS - DESIGN & BUILD | Piling & Shoring Works | EMAAR | Pinnacle | Award | 2022 | Term Contract | SITE WORK | Excavation | Excavation; To Basement Areas And The Like; Excavation In Any Material Depth Exceeding 5.00M But Not Exceeding 10.00M; "N" Value <25; Excavating In Ground Of "N" Value >75 But <100 | 1 | m³ | AED | 6
2.01 |  | United Arab Emirates | Various | Various | VARIOUS - DESIGN & BUILD | Piling & Shoring Works | EMAAR | Pinnacle | Award | 2022 | Term Contract | SITE WORK | Excavation | Excavation; To Basement Areas And The Like; Excavation In Any Material Depth Exceeding 5.00M But Not Exceeding 10.00M; "N" Value <25; Excavating In Ground Of "N" Value >100 | 1 | m³ | AED | 6
2.01 |  | United Arab Emirates | Various | Various | VARIOUS - DESIGN & BUILD | Piling & Shoring Works | EMAAR | Pinnacle | Award | 2022 | Term Contract | SITE WORK | Excavation | Excavation; To Basement Areas And The Like; Excavation In Any Material Depth Exceeding 5.00M But Not Exceeding 10.00M; "N" Value <25; Extra Over Excavating Below Water Table. | 1 | m³ | AED | 2.5
2.01 |  | United Arab Emirates | Various | Various | VARIOUS - DESIGN & BUILD | Piling & Shoring Works | EMAAR | Pinnacle | Award | 2022 | Term Contract | SITE WORK | Excavation | Excavation; To Basement Areas And The Like; Excavation In Any Material Depth Exceeding 10.00M; "N" Value <25. | 1 | m³ | AED | 6
2.01 |  | United Arab Emirates | Various | Various | VARIOUS - DESIGN & BUILD | Piling & Shoring Works | EMAAR | Pinnacle | Award | 2022 | Term Contract | SITE WORK | Excavation | Excavation; To Basement Areas And The Like; Excavation In Any Material Depth Exceeding 10.00M; "N" Value <25; Extra Over Excavation In Unsuitable Material | 1 | m³ | AED | 2.5
2.01 |  | United Arab Emirates | Various | Various | VARIOUS - DESIGN & BUILD | Piling & Shoring Works | EMAAR | Pinnacle | Award | 2022 | Term Contract | SITE WORK | Excavation | Excavation; To Basement Areas And The Like; Excavation In Any Material Depth Exceeding 10.00M; "N" Value <25; Excavating In Ground Of "N" Value >25 But <50 | 1 | m³ | AED | 6
2.01 |  | United Arab Emirates | Various | Various | VARIOUS - DESIGN & BUILD | Piling & Shoring Works | EMAAR | Pinnacle | Award | 2022 | Term Contract | SITE WORK | Excavation | Excavation; To Basement Areas And The Like; Excavation In Any Material Depth Exceeding 10.00M; "N" Value <25; Excavating In Ground Of "N" Value >50 But <75 | 1 | m³ | AED | 6
2.01 |  | United Arab Emirates | Various | Various | VARIOUS - DESIGN & BUILD | Piling & Shoring Works | EMAAR | Pinnacle | Award | 2022 | Term Contract | SITE WORK | Excavation | Excavation; To Basement Areas And The Like; Excavation In Any Material Depth Exceeding 10.00M; "N" Value <25; Excavating In Ground Of "N" Value >75 But <100 | 1 | m³ | AED | 6
2.01 |  | United Arab Emirates | Various | Various | VARIOUS - DESIGN & BUILD | Piling & Shoring Works | EMAAR | Pinnacle | Award | 2022 | Term Contract | SITE WORK | Excavation | Excavation; To Basement Areas And The Like; Excavation In Any Material Depth Exceeding 10.00M; "N" Value <25; Excavating In Ground Of "N" Value >100 | 1 | m³ | AED | 6
2.01 |  | United Arab Emirates | Various | Various | VARIOUS - DESIGN & BUILD | Piling & Shoring Works | EMAAR | Pinnacle | Award | 2022 | Term Contract | SITE WORK | Excavation | Excavation; To Basement Areas And The Like; Excavation In Any Material Depth Exceeding 10.00M; "N" Value <25; Extra Over Excavating Below Water Table. | 1 | m³ | AED | 2.5
2.0101 |  | United Arab Emirates | Various | Various | VARIOUS - DESIGN & BUILD | Piling & Shoring Works | EMAAR | Pinnacle | Award | 2022 | Term Contract | SITE WORK | Excavation | Excavation; To Basement Areas And The Like; Extra Over Any Types Of Excavation Irrespective Of Depth; Excavation Next To Existing Services (Maximum 1.5M Deep And 1.0M Wide) | 1 | m | AED | 4
2.0101 |  | United Arab Emirates | Various | Various | VARIOUS - DESIGN & BUILD | Piling & Shoring Works | EMAAR | Pinnacle | Award | 2022 | Term Contract | SITE WORK | Excavation | Excavation; To Basement Areas And The Like; Extra Over Any Types Of Excavation Irrespective Of Depth; Next To Existing Works Or Buildings; | 1 | m | AED | 4
2.0101 |  | United Arab Emirates | Various | Various | VARIOUS - DESIGN & BUILD | Piling & Shoring Works | EMAAR | Pinnacle | Award | 2022 | Term Contract | SITE WORK | Excavation | Excavation; To Basement Areas And The Like; Extra Over Any Types Of Excavation Irrespective Of Depth; Excavation Around Existing Piles; Machine Excavation. | 1 | m³ | AED | 4
2.0101 |  | United Arab Emirates | Various | Various | VARIOUS - DESIGN & BUILD | Piling & Shoring Works | EMAAR | Pinnacle | Award | 2022 | Term Contract | SITE WORK | Excavation | Excavation; To Basement Areas And The Like; Extra Over Any Types Of Excavation Irrespective Of Depth; Excavation Around Existing Piles; By Hand | 1 | m³ | AED | 6
2.0101 |  | United Arab Emirates | Various | Various | VARIOUS - DESIGN & BUILD | Piling & Shoring Works | EMAAR | Pinnacle | Award | 2022 | Term Contract | SITE WORK | Excavation | Excavation; To Basement Areas And The Like; Extra Over Any Types Of Excavation Irrespective Of Depth; Next To Existing Walkways Or Roadways | 1 | m | AED | 6
2.0101 |  | United Arab Emirates | Various | Various | VARIOUS - DESIGN & BUILD | Piling & Shoring Works | EMAAR | Pinnacle | Award | 2022 | Term Contract | SITE WORK | Excavation | Excavation; To Basement Areas And The Like; Extra Over Any Types Of Excavation Irrespective Of Depth; Ramp Construction (Measured As Constructed) | 1 | m³ | AED | 6
2.0101 |  | United Arab Emirates | Various | Various | VARIOUS - DESIGN & BUILD | Piling & Shoring Works | EMAAR | Pinnacle | Award | 2022 | Term Contract | SITE WORK | Excavation | Excavation; To Basement Areas And The Like; Extra Over Deep Excavations For Any Additional Costs Associated With The Use Of Special Transport For Use On Steep Ramps, Temporary Stockpiling Of Material And Subsequent Re-Loading Of Material (Following Written Confirmation From The Project Manager) | 1 | m³ | AED | 6
2.0101 |  | United Arab Emirates | Various | Various | VARIOUS - DESIGN & BUILD | Piling & Shoring Works | EMAAR | Pinnacle | Award | 2022 | Term Contract | SITE WORK | Excavation | Excavation; To Basement Areas And The Like; Extra Over Excavations For The Removal Of Ramps Using Long Reach Excavators Or Similar (Following Written Confirmation From The Project Manager) | 1 | m³ | AED | 10
2.0101 |  | United Arab Emirates | Various | Various | VARIOUS - DESIGN & BUILD | Piling & Shoring Works | EMAAR | Pinnacle | Award | 2022 | Term Contract | SITE WORK | Excavation | Excavation; To Basement Areas And The Like; Forming Slopes Greater Than 1:3 To Sides Of Excavation. (Measured On Face Of Slope) | 1 | m² | AED | 4
2.0101 |  | United Arab Emirates | Various | Various | VARIOUS - DESIGN & BUILD | Piling & Shoring Works | EMAAR | Pinnacle | Award | 2022 | Term Contract | SITE WORK | Excavation | Excavation; To Basement Areas And The Like; Forming Slopes Greater Than 1:3 To Faces Of Fill Including Disposal Of Surplus Material And Any Required Handpacking | 1 | m² | AED | 20
2.0102 |  | United Arab Emirates | Various | Various | VARIOUS - DESIGN & BUILD | Piling & Shoring Works | EMAAR | Pinnacle | Award | 2022 | Term Contract | SITE WORK | Disposal | Disposal Of Material Off Site From The Excavation To The Tipping Area.; Round Trip Haul Distance From Excavation To Tipping Area 5-10 Km | 1 | m³ | AED | 12
2.0102 |  | United Arab Emirates | Various | Various | VARIOUS - DESIGN & BUILD | Piling & Shoring Works | EMAAR | Pinnacle | Award | 2022 | Term Contract | SITE WORK | Disposal | Disposal Of Material Off Site From The Excavation To The Tipping Area.; Round Trip Haul Distance From Excavation To Tipping Area 10 - 15 Km | 1 | m³ | AED | 15
2.0102 |  | United Arab Emirates | Various | Various | VARIOUS - DESIGN & BUILD | Piling & Shoring Works | EMAAR | Pinnacle | Award | 2022 | Term Contract | SITE WORK | Disposal | Disposal Of Material Off Site From The Excavation To The Tipping Area.; Round Trip Haul Distance From Excavation To Tipping Area 15 - 20 Km | 1 | m³ | AED | 15
2.0102 |  | United Arab Emirates | Various | Various | VARIOUS - DESIGN & BUILD | Piling & Shoring Works | EMAAR | Pinnacle | Award | 2022 | Term Contract | SITE WORK | Disposal | Disposal Of Material Off Site From The Excavation To The Tipping Area.; Round Trip Haul Distance From Excavation To Tipping Area 20 - 30 Km | 1 | m³ | AED | 18
2.0102 |  | United Arab Emirates | Various | Various | VARIOUS - DESIGN & BUILD | Piling & Shoring Works | EMAAR | Pinnacle | Award | 2022 | Term Contract | SITE WORK | Disposal | Disposal Of Material Off Site From The Excavation To The Tipping Area.; Round Trip Haul Distance From Excavation To Tipping Area 30 - 40 Km | 1 | m³ | AED | 18
2.0102 |  | United Arab Emirates | Various | Various | VARIOUS - DESIGN & BUILD | Piling & Shoring Works | EMAAR | Pinnacle | Award | 2022 | Term Contract | SITE WORK | Disposal | Disposal Of Material Off Site From The Excavation To The Tipping Area.; Round Trip Haul Distance From Excavation To Tipping Area 40 - 50 Km | 1 | m³ | AED | 22
2.0102 |  | United Arab Emirates | Various | Various | VARIOUS - DESIGN & BUILD | Piling & Shoring Works | EMAAR | Pinnacle | Award | 2022 | Term Contract | SITE WORK | Disposal | Disposal Of Material Off Site From The Excavation To The Tipping Area.; Round Trip Haul Distance From Excavation To Tipping Area 50 - 60 Km | 1 | m³ | AED | 22
2.0102 |  | United Arab Emirates | Various | Various | VARIOUS - DESIGN & BUILD | Piling & Shoring Works | EMAAR | Pinnacle | Award | 2022 | Term Contract | SITE WORK | Disposal | Disposal Of Material Off Site From The Excavation To The Tipping Area.; Round Trip Haul Distance From Excavation To Tipping Area 60 - 70 Km | 1 | m³ | AED | 24
2.0102 |  | United Arab Emirates | Various | Various | VARIOUS - DESIGN & BUILD | Piling & Shoring Works | EMAAR | Pinnacle | Award | 2022 | Term Contract | SITE WORK | Disposal | Disposal Of Material Off Site From The Excavation To The Tipping Area.; Round Trip Haul Distance From Excavation To Tipping Area 70 - 80 Km | 1 | m³ | AED | 24
2.0102 |  | United Arab Emirates | Various | Various | VARIOUS - DESIGN & BUILD | Piling & Shoring Works | EMAAR | Pinnacle | Award | 2022 | Term Contract | SITE WORK | Filling | Haulage Of Fill Material From An Off Site Borrow Pit (Filling).; Round Trip Haul Distance From Borrow Pit To Site 5-10 Km. | 1 | m³ | AED | 12
2.0103 |  | United Arab Emirates | Various | Various | VARIOUS - DESIGN & BUILD | Piling & Shoring Works | EMAAR | Pinnacle | Award | 2022 | Term Contract | SITE WORK | Filling | Haulage Of Fill Material From An Off Site Borrow Pit (Filling).; Round Trip Haul Distance From Borrow Pit To Site 10 - 15 Km | 1 | m³ | AED | 12
2.0103 |  | United Arab Emirates | Various | Various | VARIOUS - DESIGN & BUILD | Piling & Shoring Works | EMAAR | Pinnacle | Award | 2022 | Term Contract | SITE WORK | Filling | Haulage Of Fill Material From An Off Site Borrow Pit (Filling).; Round Trip Haul Distance From Borrow Pit To Site 15 - 20 Km | 1 | m³ | AED | 15
2.0103 |  | United Arab Emirates | Various | Various | VARIOUS - DESIGN & BUILD | Piling & Shoring Works | EMAAR | Pinnacle | Award | 2022 | Term Contract | SITE WORK | Filling | Haulage Of Fill Material From An Off Site Borrow Pit (Filling).; Round Trip Haul Distance From Borrow Pit To Site 20 - 30 Km | 1 | m³ | AED | 15
2.0103 |  | United Arab Emirates | Various | Various | VARIOUS - DESIGN & BUILD | Piling & Shoring Works | EMAAR | Pinnacle | Award | 2022 | Term Contract | SITE WORK | Filling | Haulage Of Fill Material From An Off Site Borrow Pit (Filling).; Round Trip Haul Distance From Borrow Pit To Site 30 - 40 Km | 1 | m³ | AED | 17
2.0103 |  | United Arab Emirates | Various | Various | VARIOUS - DESIGN & BUILD | Piling & Shoring Works | EMAAR | Pinnacle | Award | 2022 | Term Contract | SITE WORK | Filling | Haulage Of Fill Material From An Off Site Borrow Pit (Filling).; Round Trip Haul Distance From Borrow Pit To Site 40 - 50 Km | 1 | m³ | AED | 17
2.0103 |  | United Arab Emirates | Various | Various | VARIOUS - DESIGN & BUILD | Piling & Shoring Works | EMAAR | Pinnacle | Award | 2022 | Term Contract | SITE WORK | Filling | Haulage Of Fill Material From An Off Site Borrow Pit (Filling).; Round Trip Haul Distance From Borrow Pit To Site 50 - 60 Km | 1 | m³ | AED | 18
2.0103 |  | United Arab Emirates | Various | Various | VARIOUS - DESIGN & BUILD | Piling & Shoring Works | EMAAR | Pinnacle | Award | 2022 | Term Contract | SITE WORK | Filling | Haulage Of Fill Material From An Off Site Borrow Pit (Filling).; Round Trip Haul Distance From Borrow Pit To Site 60 - 70 Km | 1 | m³ | AED | 18
2.0103 |  | United Arab Emirates | Various | Various | VARIOUS - DESIGN & BUILD | Piling & Shoring Works | EMAAR | Pinnacle | Award | 2022 | Term Contract | SITE WORK | Filling | Haulage Of Fill Material From An Off Site Borrow Pit (Filling).; Round Trip Haul Distance From Borrow Pit To Site 70 - 80 Km | 1 | m³ | AED | 18
2.0103 |  | United Arab Emirates | Various | Various | VARIOUS - DESIGN & BUILD | Piling & Shoring Works | EMAAR | Pinnacle | Award | 2022 | Term Contract | SITE WORK | Filling | Spreading And Compaction; Spread, Level, Water And Compact Excavated Material In Layers In Accordance With The Specifications To 90% Modified Aashto Dry Density. | 1 | m³ | AED | 22
2.0103 |  | United Arab Emirates | Various | Various | VARIOUS - DESIGN & BUILD | Piling & Shoring Works | EMAAR | Pinnacle | Award | 2022 | Term Contract | SITE WORK | Filling | Spreading And Compaction; Spread, Level, Water And Compact Excavated Material In Layers In Accordance With The Specifications To 95% Modified Aashto Dry Density. | 1 | m³ | AED | 24
2.0104 |  | United Arab Emirates | Various | Various | VARIOUS - DESIGN & BUILD | Piling & Shoring Works | EMAAR | Pinnacle | Award | 2022 | Term Contract | GENERAL REQUIREMENTS | Temporary works | Dewatering; Wellpoint Method; Supply And Maintain 6" Pump Including All Necessary Fuel, Spares, Maintenance And Attendance (24 Hour Running) | 1 | Day | AED | 500
2.0104 |  | United Arab Emirates | Various | Various | VARIOUS - DESIGN & BUILD | Piling & Shoring Works | EMAAR | Pinnacle | Award | 2022 | Term Contract | GENERAL REQUIREMENTS | Temporary works | Dewatering; Wellpoint Method; Header Pipe Complete With Down Pipes And All Necessary Joints Fittings Etc.; Including Discharge Up To 100Mm | 1 | m | AED | 85
2.0104 |  | United Arab Emirates | Various | Various | VARIOUS - DESIGN & BUILD | Piling & Shoring Works | EMAAR | Pinnacle | Award | 2022 | Term Contract | GENERAL REQUIREMENTS | Temporary works | Dewatering; Deep Well Method; Installation Only Of Deep Well Dewatering System; Depths As Follow; Casing Depth Not Exceeding 12M | 1 | Nr | AED | 3900
2.0104 |  | United Arab Emirates | Various | Various | VARIOUS - DESIGN & BUILD | Piling & Shoring Works | EMAAR | Pinnacle | Award | 2022 | Term Contract | GENERAL REQUIREMENTS | Temporary works | Dewatering; Deep Well Method; Installation Only Of Deep Well Dewatering System; Depths As Follow; Casing Depth Not Exceeding 18M | 1 | Nr | AED | 4700
2.0104 |  | United Arab Emirates | Various | Various | VARIOUS - DESIGN & BUILD | Piling & Shoring Works | EMAAR | Pinnacle | Award | 2022 | Term Contract | GENERAL REQUIREMENTS | Temporary works | Dewatering; Deep Well Method; Installation Only Of Deep Well Dewatering System; Depths As Follow; Casing Depth Not Exceeding 24M | 1 | Nr | AED | 6800
2.0104 |  | United Arab Emirates | Various | Various | VARIOUS - DESIGN & BUILD | Piling & Shoring Works | EMAAR | Pinnacle | Award | 2022 | Term Contract | GENERAL REQUIREMENTS | Temporary works | Dewatering; Deep Well Method; Supply, Installation And Maintain Pump With All Connections, Including Power Supply And Discharge Within 100Mm; Sizes As Follows; 2.2Kw Pump | 1 | Day | AED | 65
2.0104 |  | United Arab Emirates | Various | Various | VARIOUS - DESIGN & BUILD | Piling & Shoring Works | EMAAR | Pinnacle | Award | 2022 | Term Contract | GENERAL REQUIREMENTS | Temporary works | Dewatering; Deep Well Method; Supply, Installation And Maintain Pump With All Connections, Including Power Supply And Discharge Within 100Mm; Sizes As Follows; 3.0Kw Pump | 1 | Day | AED | 85
2.0104 |  | United Arab Emirates | Various | Various | VARIOUS - DESIGN & BUILD | Piling & Shoring Works | EMAAR | Pinnacle | Award | 2022 | Term Contract | GENERAL REQUIREMENTS | Temporary works | Dewatering; Deep Well Method; Supply, Installation And Maintain Pump With All Connections, Including Power Supply And Discharge Within 100Mm; Sizes As Follows; 5.5Kw Pump | 1 | Day | AED | 100
2.0104 |  | United Arab Emirates | Various | Various | VARIOUS - DESIGN & BUILD | Piling & Shoring Works | EMAAR | Pinnacle | Award | 2022 | Term Contract | GENERAL REQUIREMENTS | Temporary works | Dewatering; Deep Well Method; Supply, Installation And Maintain Pump With All Connections, Including Power Supply And Discharge Within 100Mm; Sizes As Follows; 7.5Kw Pump | 1 | Day | AED | 110
2.0104 |  | United Arab Emirates | Various | Various | VARIOUS - DESIGN & BUILD | Piling & Shoring Works | EMAAR | Pinnacle | Award | 2022 | Term Contract | GENERAL REQUIREMENTS | Temporary works | Dewatering; Deep Well Method; Supply, Installation And Maintain Pump With All Connections, Including Power Supply And Discharge Within 100Mm; Sizes As Follows; 11.0Kw Pump | 1 | Day | AED | 140
2.0105 |  | United Arab Emirates | Various | Various | VARIOUS - DESIGN & BUILD | Piling & Shoring Works | EMAAR | Pinnacle | Award | 2022 | Term Contract | GENERAL REQUIREMENTS | Temporary works | Dewatering; Deep Well Method; Supply And Maintain Generator Including All Necessary Fuel, Spares, Maintenance And Attendance (24 Hour Running); Sizes As Follows; 100Kva Generator | 1 | Day | AED | 1100
2.0105 |  | United Arab Emirates | Various | Various | VARIOUS - DESIGN & BUILD | Piling & Shoring Works | EMAAR | Pinnacle | Award | 2022 | Term Contract | GENERAL REQUIREMENTS | Temporary works | Dewatering; Deep Well Method; Supply And Maintain Generator Including All Necessary Fuel, Spares, Maintenance And Attendance (24 Hour Running); Sizes As Follows; 150Kva Generator | 1 | Day | AED | 1300
2.0105 |  | United Arab Emirates | Various | Various | VARIOUS - DESIGN & BUILD | Piling & Shoring Works | EMAAR | Pinnacle | Award | 2022 | Term Contract | GENERAL REQUIREMENTS | Temporary works | Dewatering; Deep Well Method; Supply And Maintain Generator Including All Necessary Fuel, Spares, Maintenance And Attendance (24 Hour Running); Sizes As Follows; 200Kva Generator | 1 | Day | AED | 1850
2.0105 |  | United Arab Emirates | Various | Various | VARIOUS - DESIGN & BUILD | Piling & Shoring Works | EMAAR | Pinnacle | Award | 2022 | Term Contract | GENERAL REQUIREMENTS | Temporary works | Dewatering; Deep Well Method; Supply And Maintain Generator Including All Necessary Fuel, Spares, Maintenance And Attendance (24 Hour Running); Sizes As Follows; 250Kva Generator | 1 | Day | AED | 2600
2.0105 |  | United Arab Emirates | Various | Various | VARIOUS - DESIGN & BUILD | Piling & Shoring Works | EMAAR | Pinnacle | Award | 2022 | Term Contract | GENERAL REQUIREMENTS | Temporary works | Dewatering; Deep Well Method; Supply And Maintain Generator Including All Necessary Fuel, Spares, Maintenance And Attendance (Standby Unit); Sizes As Follows; 100Kva Generator | 1 | Day | AED | 180
2.0105 |  | United Arab Emirates | Various | Various | VARIOUS - DESIGN & BUILD | Piling & Shoring Works | EMAAR | Pinnacle | Award | 2022 | Term Contract | GENERAL REQUIREMENTS | Temporary works | Dewatering; Deep Well Method; Supply And Maintain Generator Including All Necessary Fuel, Spares, Maintenance And Attendance (Standby Unit); Sizes As Follows; 150Kva Generator | 1 | Day | AED | 240
2.0105 |  | United Arab Emirates | Various | Various | VARIOUS - DESIGN & BUILD | Piling & Shoring Works | EMAAR | Pinnacle | Award | 2022 | Term Contract | GENERAL REQUIREMENTS | Temporary works | Dewatering; Deep Well Method; Supply And Maintain Generator Including All Necessary Fuel, Spares, Maintenance And Attendance (Standby Unit); Sizes As Follows; 200Kva Generator | 1 | Day | AED | 290
2.0105 |  | United Arab Emirates | Various | Various | VARIOUS - DESIGN & BUILD | Piling & Shoring Works | EMAAR | Pinnacle | Award | 2022 | Term Contract | GENERAL REQUIREMENTS | Temporary works | Dewatering; Deep Well Method; Supply And Maintain Generator Including All Necessary Fuel, Spares, Maintenance And Attendance (Standby Unit); Sizes As Follows; 250Kva Generator | 1 | Day | AED | 340
2.0105 |  | United Arab Emirates | Various | Various | VARIOUS - DESIGN & BUILD | Piling & Shoring Works | EMAAR | Pinnacle | Award | 2022 | Term Contract | GENERAL REQUIREMENTS | Temporary works | Dewatering; Deep Well Method; Discharge Pipe (Beyond 100Mm); Diameters As Follows; 6" Layflat Hose | 1 | m | AED | 5
2.0105 |  | United Arab Emirates | Various | Various | VARIOUS - DESIGN & BUILD | Piling & Shoring Works | EMAAR | Pinnacle | Award | 2022 | Term Contract | GENERAL REQUIREMENTS | Temporary works | Dewatering; Deep Well Method; Discharge Pipe (Beyond 100Mm); Diameters As Follows; 8" Layflat Hose | 1 | m | AED | 9
2.0106 |  | United Arab Emirates | Various | Various | VARIOUS - DESIGN & BUILD | Piling & Shoring Works | EMAAR | Pinnacle | Award | 2022 | Term Contract | GENERAL REQUIREMENTS | Temporary works | Dewatering; Deep Well Method; Discharge Pipe (Beyond 100Mm); Diameters As Follows; 8" Metal Discharge Pipe | 1 | m | AED | 12
2.0106 |  | United Arab Emirates | Various | Various | VARIOUS - DESIGN & BUILD | Piling & Shoring Works | EMAAR | Pinnacle | Award | 2022 | Term Contract | GENERAL REQUIREMENTS | Temporary works | Dewatering; Deep Well Method; Discharge Pipe (Beyond 100Mm); Diameters As Follows; 10" Metal Discharge Pipe | 1 | m | AED | 16
2.0106 |  | United Arab Emirates | Various | Various | VARIOUS - DESIGN & BUILD | Piling & Shoring Works | EMAAR | Pinnacle | Award | 2022 | Term Contract | GENERAL REQUIREMENTS | Temporary works | Dewatering; Deep Well Method; Discharge Pipe (Beyond 100Mm); Diameters As Follows; 12" Metal Discharge Pipe | 1 | m | AED | 24
2.0106 |  | United Arab Emirates | Various | Various | VARIOUS - DESIGN & BUILD | Piling & Shoring Works | EMAAR | Pinnacle | Award | 2022 | Term Contract | GENERAL REQUIREMENTS | Temporary works | Dewatering; Deep Well Method; Discharge Pipe (Beyond 100Mm); Diameters As Follows; 18" Metal Discharge Pipe | 1 | m | AED | 35
2.0106 |  | United Arab Emirates | Various | Various | VARIOUS - DESIGN & BUILD | Piling & Shoring Works | EMAAR | Pinnacle | Award | 2022 | Term Contract | GENERAL REQUIREMENTS | Temporary works | Dewatering; Deep Well Method; Booster Stations, Including Tank And Pump, For Pumping Beyond 600M | 1 | Nr | AED | 550
2.0106 |  | United Arab Emirates | Various | Various | VARIOUS - DESIGN & BUILD | Piling & Shoring Works | EMAAR | Pinnacle | Award | 2022 | Term Contract | SITE WORK | Bored piling | Boring To A Maximum Depth Of 50 M; 600Mm Dia | 1 | m | AED | 145
2.0106 |  | United Arab Emirates | Various | Various | VARIOUS - DESIGN & BUILD | Piling & Shoring Works | EMAAR | Pinnacle | Award | 2022 | Term Contract | SITE WORK | Bored piling | Boring To A Maximum Depth Of 50 M; 750Mm Dia | 1 | m | AED | 155
2.0106 |  | United Arab Emirates | Various | Various | VARIOUS - DESIGN & BUILD | Piling & Shoring Works | EMAAR | Pinnacle | Award | 2022 | Term Contract | SITE WORK | Bored piling | Boring To A Maximum Depth Of 50 M; 900Mm Dia | 1 | m | AED | 205
2.0106 |  | United Arab Emirates | Various | Various | VARIOUS - DESIGN & BUILD | Piling & Shoring Works | EMAAR | Pinnacle | Award | 2022 | Term Contract | SITE WORK | Bored piling | Boring To A Maximum Depth Of 50 M; 1000Mm Dia | 1 | m | AED | 220
2.0106 |  | United Arab Emirates | Various | Various | VARIOUS - DESIGN & BUILD | Piling & Shoring Works | EMAAR | Pinnacle | Award | 2022 | Term Contract | SITE WORK | Bored piling | Boring To A Maximum Depth Of 50 M; 1200Mm Dia | 1 | m | AED | 240
2.0107 |  | United Arab Emirates | Various | Various | VARIOUS - DESIGN & BUILD | Piling & Shoring Works | EMAAR | Pinnacle | Award | 2022 | Term Contract | SITE WORK | Bored piling | Boring To A Maximum Depth Of 50 M; 1500Mm Dia | 1 | m | AED | 305
2.0107 |  | United Arab Emirates | Various | Various | VARIOUS - DESIGN & BUILD | Piling & Shoring Works | EMAAR | Pinnacle | Award | 2022 | Term Contract | SITE WORK | Disposal | Disposal; Remove From Site All Material Arising From Boring | 1 | m³ | AED | 16
2.0107 |  | United Arab Emirates | Various | Various | VARIOUS - DESIGN & BUILD | Piling & Shoring Works | EMAAR | Pinnacle | Award | 2022 | Term Contract | CONCRETE WORK | Poured concrete | Concrete Filling To Piles; C40 Grade Concrete; 600Mm Dia | 1 | m³ | AED | 235
2.0107 |  | United Arab Emirates | Various | Various | VARIOUS - DESIGN & BUILD | Piling & Shoring Works | EMAAR | Pinnacle | Award | 2022 | Term Contract | CONCRETE WORK | Poured concrete | Concrete Filling To Piles; C40 Grade Concrete; 750Mm Dia | 1 | m³ | AED | 235
2.0107 |  | United Arab Emirates | Various | Various | VARIOUS - DESIGN & BUILD | Piling & Shoring Works | EMAAR | Pinnacle | Award | 2022 | Term Contract | CONCRETE WORK | Poured concrete | Concrete Filling To Piles; C40 Grade Concrete; 900Mm Dia | 1 | m³ | AED | 235
2.0107 |  | United Arab Emirates | Various | Various | VARIOUS - DESIGN & BUILD | Piling & Shoring Works | EMAAR | Pinnacle | Award | 2022 | Term Contract | CONCRETE WORK | Poured concrete | Concrete Filling To Piles; C40 Grade Concrete; 1000Mm Dia | 1 | m³ | AED | 245
2.0107 |  | United Arab Emirates | Various | Various | VARIOUS - DESIGN & BUILD | Piling & Shoring Works | EMAAR | Pinnacle | Award | 2022 | Term Contract | CONCRETE WORK | Poured concrete | Concrete Filling To Piles; C40 Grade Concrete; 1200Mm Dia | 1 | m³ | AED | 245
2.0107 |  | United Arab Emirates | Various | Various | VARIOUS - DESIGN & BUILD | Piling & Shoring Works | EMAAR | Pinnacle | Award | 2022 | Term Contract | CONCRETE WORK | Poured concrete | Concrete Filling To Piles; C40 Grade Concrete; 1500Mm Dia | 1 | m³ | AED | 245
2.0107 |  | United Arab Emirates | Various | Various | VARIOUS - DESIGN & BUILD | Piling & Shoring Works | EMAAR | Pinnacle | Award | 2022 | Term Contract | CONCRETE WORK | Poured concrete | Concrete Filling To Piles; C60 Grade Concrete; 600Mm Dia | 1 | m³ | AED | 260
2.0107 |  | United Arab Emirates | Various | Various | VARIOUS - DESIGN & BUILD | Piling & Shoring Works | EMAAR | Pinnacle | Award | 2022 | Term Contract | CONCRETE WORK | Poured concrete | Concrete Filling To Piles; C60 Grade Concrete; 750Mm Dia | 1 | m³ | AED | 260
2.0108 |  | United Arab Emirates | Various | Various | VARIOUS - DESIGN & BUILD | Piling & Shoring Works | EMAAR | Pinnacle | Award | 2022 | Term Contract | CONCRETE WORK | Poured concrete | Concrete Filling To Piles; C60 Grade Concrete; 900Mm Dia | 1 | m³ | AED | 260
2.0108 |  | United Arab Emirates | Various | Various | VARIOUS - DESIGN & BUILD | Piling & Shoring Works | EMAAR | Pinnacle | Award | 2022 | Term Contract | CONCRETE WORK | Poured concrete | Concrete Filling To Piles; C60 Grade Concrete; 1000Mm Dia | 1 | m³ | AED | 265
2.0108 |  | United Arab Emirates | Various | Various | VARIOUS - DESIGN & BUILD | Piling & Shoring Works | EMAAR | Pinnacle | Award | 2022 | Term Contract | CONCRETE WORK | Poured concrete | Concrete Filling To Piles; C60 Grade Concrete; 1200Mm Dia | 1 | m³ | AED | 265
2.0108 |  | United Arab Emirates | Various | Various | VARIOUS - DESIGN & BUILD | Piling & Shoring Works | EMAAR | Pinnacle | Award | 2022 | Term Contract | CONCRETE WORK | Poured concrete | Concrete Filling To Piles; C60 Grade Concrete; 1500Mm Dia | 1 | m³ | AED | 265
2.0108 |  | United Arab Emirates | Various | Various | VARIOUS - DESIGN & BUILD | Piling & Shoring Works | EMAAR | Pinnacle | Award | 2022 | Term Contract | CONCRETE WORK | Poured concrete | Concrete Filling To Piles; Extra-Over Concrete For Durability (All Grades) | 1 | m³ | AED | 7
2.0108 |  | United Arab Emirates | Various | Various | VARIOUS - DESIGN & BUILD | Piling & Shoring Works | EMAAR | Pinnacle | Award | 2022 | Term Contract | CONCRETE WORK | Reinforcement | Bar Reinforcement To Bs 4449; All Diameters | 1 | t | AED | 2400
2.0108 |  | United Arab Emirates | Various | Various | VARIOUS - DESIGN & BUILD | Piling & Shoring Works | EMAAR | Pinnacle | Award | 2022 | Term Contract | SITE WORK | Piling generally | Mechanical Couplers ; All Pile Diameter; 25 Mm Diameter | 1 | Nr | AED | 25
2.0108 |  | United Arab Emirates | Various | Various | VARIOUS - DESIGN & BUILD | Piling & Shoring Works | EMAAR | Pinnacle | Award | 2022 | Term Contract | SITE WORK | Piling generally | Mechanical Couplers ; All Pile Diameter; 32 Mm Diameter | 1 | Nr | AED | 35
2.0108 |  | United Arab Emirates | Various | Various | VARIOUS - DESIGN & BUILD | Piling & Shoring Works | EMAAR | Pinnacle | Award | 2022 | Term Contract | SITE WORK | Piling generally | Mechanical Couplers ; All Pile Diameter; 40 Mm Diameter | 1 | Nr | AED | 45
2.0108 |  | United Arab Emirates | Various | Various | VARIOUS - DESIGN & BUILD | Piling & Shoring Works | EMAAR | Pinnacle | Award | 2022 | Term Contract | SITE WORK | Piling generally | Cutting Off Tops Of To Required Level; 600Mm Dia | 1 | Nr | AED | 180
2.0109 |  | United Arab Emirates | Various | Various | VARIOUS - DESIGN & BUILD | Piling & Shoring Works | EMAAR | Pinnacle | Award | 2022 | Term Contract | SITE WORK | Piling generally | Cutting Off Tops Of To Required Level; 750Mm Dia | 1 | Nr | AED | 210
2.0109 |  | United Arab Emirates | Various | Various | VARIOUS - DESIGN & BUILD | Piling & Shoring Works | EMAAR | Pinnacle | Award | 2022 | Term Contract | SITE WORK | Piling generally | Cutting Off Tops Of To Required Level; 900Mm Dia | 1 | Nr | AED | 240
2.0109 |  | United Arab Emirates | Various | Various | VARIOUS - DESIGN & BUILD | Piling & Shoring Works | EMAAR | Pinnacle | Award | 2022 | Term Contract | SITE WORK | Piling generally | Cutting Off Tops Of To Required Level; 1000Mm Dia | 1 | Nr | AED | 325
2.0109 |  | United Arab Emirates | Various | Various | VARIOUS - DESIGN & BUILD | Piling & Shoring Works | EMAAR | Pinnacle | Award | 2022 | Term Contract | SITE WORK | Piling generally | Cutting Off Tops Of To Required Level; 1200Mm Dia | 1 | Nr | AED | 400
2.0109 |  | United Arab Emirates | Various | Various | VARIOUS - DESIGN & BUILD | Piling & Shoring Works | EMAAR | Pinnacle | Award | 2022 | Term Contract | SITE WORK | Piling generally | Cutting Off Tops Of To Required Level; 1500Mm Dia | 1 | Nr | AED | 500
2.0109 |  | United Arab Emirates | Various | Various | VARIOUS - DESIGN & BUILD | Piling & Shoring Works | EMAAR | Pinnacle | Award | 2022 | Term Contract | SITE WORK | Testing piling | Testing Piles; Integrity Testing; All Diameters | 1 | Nr | AED | 15
2.0109 |  | United Arab Emirates | Various | Various | VARIOUS - DESIGN & BUILD | Piling & Shoring Works | EMAAR | Pinnacle | Award | 2022 | Term Contract | SITE WORK | Testing piling | Testing Piles; Sonic Core Testing; 600Mm Dia | 1 | Nr | AED | 2250
2.0109 |  | United Arab Emirates | Various | Various | VARIOUS - DESIGN & BUILD | Piling & Shoring Works | EMAAR | Pinnacle | Award | 2022 | Term Contract | SITE WORK | Testing piling | Testing Piles; Sonic Core Testing; 750Mm Dia | 1 | Nr | AED | 2250
2.0109 |  | United Arab Emirates | Various | Various | VARIOUS - DESIGN & BUILD | Piling & Shoring Works | EMAAR | Pinnacle | Award | 2022 | Term Contract | SITE WORK | Testing piling | Testing Piles; Sonic Core Testing; 900Mm Dia | 1 | Nr | AED | 2500
2.0109 |  | United Arab Emirates | Various | Various | VARIOUS - DESIGN & BUILD | Piling & Shoring Works | EMAAR | Pinnacle | Award | 2022 | Term Contract | SITE WORK | Testing piling | Testing Piles; Sonic Core Testing; 1000Mm Dia | 1 | Nr | AED | 2750
2.011 |  | United Arab Emirates | Various | Various | VARIOUS - DESIGN & BUILD | Piling & Shoring Works | EMAAR | Pinnacle | Award | 2022 | Term Contract | SITE WORK | Testing piling | Testing Piles; Sonic Core Testing; 1200Mm Dia | 1 | Nr | AED | 2900
2.011 |  | United Arab Emirates | Various | Various | VARIOUS - DESIGN & BUILD | Piling & Shoring Works | EMAAR | Pinnacle | Award | 2022 | Term Contract | SITE WORK | Testing piling | Testing Piles; Sonic Core Testing; 1500Mm Dia | 1 | Nr | AED | 3200
2.011 |  | United Arab Emirates | Various | Various | VARIOUS - DESIGN & BUILD | Piling & Shoring Works | EMAAR | Pinnacle | Award | 2022 | Term Contract | SITE WORK | Testing piling | Testing Piles; Sonic Logging; 600Mm Dia | 1 | Nr | AED | 800
2.011 |  | United Arab Emirates | Various | Various | VARIOUS - DESIGN & BUILD | Piling & Shoring Works | EMAAR | Pinnacle | Award | 2022 | Term Contract | SITE WORK | Testing piling | Testing Piles; Sonic Logging; 750Mm Dia | 1 | Nr | AED | 850
2.011 |  | United Arab Emirates | Various | Various | VARIOUS - DESIGN & BUILD | Piling & Shoring Works | EMAAR | Pinnacle | Award | 2022 | Term Contract | SITE WORK | Testing piling | Testing Piles; Sonic Logging; 900Mm Dia | 1 | Nr | AED | 900
2.011 |  | United Arab Emirates | Various | Various | VARIOUS - DESIGN & BUILD | Piling & Shoring Works | EMAAR | Pinnacle | Award | 2022 | Term Contract | SITE WORK | Testing piling | Testing Piles; Sonic Logging; 1000Mm Dia | 1 | Nr | AED | 900
2.011 |  | United Arab Emirates | Various | Various | VARIOUS - DESIGN & BUILD | Piling & Shoring Works | EMAAR | Pinnacle | Award | 2022 | Term Contract | SITE WORK | Testing piling | Testing Piles; Sonic Logging; 1200Mm Dia | 1 | Nr | AED | 1000
2.011 |  | United Arab Emirates | Various | Various | VARIOUS - DESIGN & BUILD | Piling & Shoring Works | EMAAR | Pinnacle | Award | 2022 | Term Contract | SITE WORK | Testing piling | Testing Piles; Sonic Logging; 1500Mm Dia | 1 | Nr | AED | 1050
2.011 |  | United Arab Emirates | Various | Various | VARIOUS - DESIGN & BUILD | Piling & Shoring Works | EMAAR | Pinnacle | Award | 2022 | Term Contract | SITE WORK | Testing piling | Testing Piles; Load Testing, Static Load; 600Mm Dia; 210 Tonnes | 1 | Nr | AED | 10000
2.011 |  | United Arab Emirates | Various | Various | VARIOUS - DESIGN & BUILD | Piling & Shoring Works | EMAAR | Pinnacle | Award | 2022 | Term Contract | SITE WORK | Testing piling | Testing Piles; Load Testing, Static Load; 750Mm Dia; 375 Tonnes | 1 | Nr | AED | 20000
2.0111 |  | United Arab Emirates | Various | Various | VARIOUS - DESIGN & BUILD | Piling & Shoring Works | EMAAR | Pinnacle | Award | 2022 | Term Contract | SITE WORK | Testing piling | Testing Piles; Load Testing, Static Load; 900Mm Dia; 525 Tonnes | 1 | Nr | AED | 28000
2.0111 |  | United Arab Emirates | Various | Various | VARIOUS - DESIGN & BUILD | Piling & Shoring Works | EMAAR | Pinnacle | Award | 2022 | Term Contract | SITE WORK | Testing piling | Testing Piles; Load Testing, Static Load; 1000Mm Dia; 750 Tonnes | 1 | Nr | AED | 35000
2.0111 |  | United Arab Emirates | Various | Various | VARIOUS - DESIGN & BUILD | Piling & Shoring Works | EMAAR | Pinnacle | Award | 2022 | Term Contract | SITE WORK | Testing piling | Testing Piles; Load Testing, Static Load; 1200Mm Dia; 1,500 Tonnes | 1 | Nr | AED | 55000
2.0111 |  | United Arab Emirates | Various | Various | VARIOUS - DESIGN & BUILD | Piling & Shoring Works | EMAAR | Pinnacle | Award | 2022 | Term Contract | SITE WORK | Testing piling | Testing Piles; Load Testing, Static Load; 1500Mm Dia; 3,000 Tonnes | 1 | Nr | AED | 85000
2.0111 |  | United Arab Emirates | Various | Various | VARIOUS - DESIGN & BUILD | Piling & Shoring Works | EMAAR | Pinnacle | Award | 2022 | Term Contract | SITE WORK | Testing piling | Testing Piles; Load Testing, Dynamic Load; 600Mm Dia | 1 | Nr | AED | 1500
2.0111 |  | United Arab Emirates | Various | Various | VARIOUS - DESIGN & BUILD | Piling & Shoring Works | EMAAR | Pinnacle | Award | 2022 | Term Contract | SITE WORK | Testing piling | Testing Piles; Load Testing, Dynamic Load; 750Mm Dia | 1 | Nr | AED | 1500
2.0111 |  | United Arab Emirates | Various | Various | VARIOUS - DESIGN & BUILD | Piling & Shoring Works | EMAAR | Pinnacle | Award | 2022 | Term Contract | SITE WORK | Testing piling | Testing Piles; Load Testing, Dynamic Load; 900Mm Dia | 1 | Nr | AED | 1500
2.0111 |  | United Arab Emirates | Various | Various | VARIOUS - DESIGN & BUILD | Piling & Shoring Works | EMAAR | Pinnacle | Award | 2022 | Term Contract | SITE WORK | Testing piling | Testing Piles; Load Testing, Dynamic Load; 1000Mm Dia | 1 | Nr | AED | 1500
2.0111 |  | United Arab Emirates | Various | Various | VARIOUS - DESIGN & BUILD | Piling & Shoring Works | EMAAR | Pinnacle | Award | 2022 | Term Contract | SITE WORK | Testing piling | Testing Piles; Load Testing, Dynamic Load; 1200Mm Dia | 1 | Nr | AED | 1500
2.0111 |  | United Arab Emirates | Various | Various | VARIOUS - DESIGN & BUILD | Piling & Shoring Works | EMAAR | Pinnacle | Award | 2022 | Term Contract | SITE WORK | Testing piling | Testing Piles; Load Testing, Dynamic Load; 1500Mm Dia | 1 | Nr | AED | 1500
2.0112 |  | United Arab Emirates | Various | Various | VARIOUS - DESIGN & BUILD | Piling & Shoring Works | EMAAR | Pinnacle | Award | 2022 | Term Contract | SITE WORK | Testing piling | Testing Piles; Ultimate Load Testing (2.0 X Working Load *); 600Mm Dia; 280 Tonnes | 1 | Nr | AED | 15000
2.0112 |  | United Arab Emirates | Various | Various | VARIOUS - DESIGN & BUILD | Piling & Shoring Works | EMAAR | Pinnacle | Award | 2022 | Term Contract | SITE WORK | Testing piling | Testing Piles; Ultimate Load Testing (2.0 X Working Load *); 750Mm Dia; 500 Tonnes | 1 | Nr | AED | 25000
2.0112 |  | United Arab Emirates | Various | Various | VARIOUS - DESIGN & BUILD | Piling & Shoring Works | EMAAR | Pinnacle | Award | 2022 | Term Contract | SITE WORK | Testing piling | Testing Piles; Ultimate Load Testing (2.0 X Working Load *); 900Mm Dia; 700 Tonnes | 1 | Nr | AED | 35000
2.0112 |  | United Arab Emirates | Various | Various | VARIOUS - DESIGN & BUILD | Piling & Shoring Works | EMAAR | Pinnacle | Award | 2022 | Term Contract | SITE WORK | Testing piling | Testing Piles; Ultimate Load Testing (2.0 X Working Load *); 1000Mm Dia; 1,000 Tonnes | 1 | Nr | AED | 45000
2.0112 |  | United Arab Emirates | Various | Various | VARIOUS - DESIGN & BUILD | Piling & Shoring Works | EMAAR | Pinnacle | Award | 2022 | Term Contract | SITE WORK | Testing piling | Testing Piles; Ultimate Load Testing (2.0 X Working Load *); 1200Mm Dia; 2,000 Tonnes | 1 | Nr | AED | 80000
2.0112 |  | United Arab Emirates | Various | Various | VARIOUS - DESIGN & BUILD | Piling & Shoring Works | EMAAR | Pinnacle | Award | 2022 | Term Contract | SITE WORK | Testing piling | Testing Piles; Ultimate Load Testing (2.0 X Working Load *); 1500Mm Dia; 4,000 Tonnes | 1 | Nr | AED | 120000
2.0112 |  | United Arab Emirates | Various | Various | VARIOUS - DESIGN & BUILD | Piling & Shoring Works | EMAAR | Pinnacle | Award | 2022 | Term Contract | SITE WORK | Testing piling | Testing Piles; Durability Testing; Concrete Durability Testing; All Diameters | 1 | Nr | AED | 500
2.0112 |  | United Arab Emirates | Various | Various | VARIOUS - DESIGN & BUILD | Piling & Shoring Works | EMAAR | Pinnacle | Award | 2022 | Term Contract | SITE WORK | Testing piling | Testing Piles; Instrumentation For Pile Testing; Displacement Transducers And Dial Guages; 600Mm - 1500Mm | 1 | Nr | AED | 1200
2.0112 |  | United Arab Emirates | Various | Various | VARIOUS - DESIGN & BUILD | Piling & Shoring Works | EMAAR | Pinnacle | Award | 2022 | Term Contract | SITE WORK | Testing piling | Testing Piles; Load Cells; 600Mm Dia | 1 | Nr | AED | 1200
2.0112 |  | United Arab Emirates | Various | Various | VARIOUS - DESIGN & BUILD | Piling & Shoring Works | EMAAR | Pinnacle | Award | 2022 | Term Contract | SITE WORK | Testing piling | Testing Piles; Load Cells; 750Mm Dia | 1 | Nr | AED | 1200
2.0113 |  | United Arab Emirates | Various | Various | VARIOUS - DESIGN & BUILD | Piling & Shoring Works | EMAAR | Pinnacle | Award | 2022 | Term Contract | SITE WORK | Testing piling | Testing Piles; Load Cells; 900Mm Dia | 1 | Nr | AED | 1500
2.0113 |  | United Arab Emirates | Various | Various | VARIOUS - DESIGN & BUILD | Piling & Shoring Works | EMAAR | Pinnacle | Award | 2022 | Term Contract | SITE WORK | Testing piling | Testing Piles; Load Cells; 1000Mm Dia | 1 | Nr | AED | 1500
2.0113 |  | United Arab Emirates | Various | Various | VARIOUS - DESIGN & BUILD | Piling & Shoring Works | EMAAR | Pinnacle | Award | 2022 | Term Contract | SITE WORK | Testing piling | Testing Piles; Load Cells; 1200Mm Dia | 1 | Nr | AED | 1800
2.0113 |  | United Arab Emirates | Various | Various | VARIOUS - DESIGN & BUILD | Piling & Shoring Works | EMAAR | Pinnacle | Award | 2022 | Term Contract | SITE WORK | Testing piling | Testing Piles; Load Cells; 1500Mm Dia | 1 | Nr | AED | 2500
2.0113 |  | United Arab Emirates | Various | Various | VARIOUS - DESIGN & BUILD | Piling & Shoring Works | EMAAR | Pinnacle | Award | 2022 | Term Contract | SITE WORK | Testing piling | Testing Piles; Load Cells; 3 Level Strain Gauges (3 Nos At Each Level); All Diameters | 1 | Nr | AED | 7250
2.0113 |  | United Arab Emirates | Various | Various | VARIOUS - DESIGN & BUILD | Piling & Shoring Works | EMAAR | Pinnacle | Award | 2022 | Term Contract | SITE WORK | Testing piling | Testing Piles; Load Cells; 4 Level Strain Gauges (3 Nos At Each Level); All Diameters | 1 | Nr | AED | 7250
2.0113 |  | United Arab Emirates | Various | Various | VARIOUS - DESIGN & BUILD | Piling & Shoring Works | EMAAR | Pinnacle | Award | 2022 | Term Contract | SITE WORK | Testing piling | Testing Piles; Load Cells; 3 Level Strain Gauges (4 Nos At Each Level); All Diameters | 1 | Nr | AED | 7800
2.0113 |  | United Arab Emirates | Various | Various | VARIOUS - DESIGN & BUILD | Piling & Shoring Works | EMAAR | Pinnacle | Award | 2022 | Term Contract | SITE WORK | Testing piling | Testing Piles; Load Cells; 4 Level Strain Gauges (4 Nos At Each Level); All Diameters | 1 | Nr | AED | 9650
2.0113 |  | United Arab Emirates | Various | Various | VARIOUS - DESIGN & BUILD | Piling & Shoring Works | EMAAR | APCC | Award | 2022 | Term Contract | SITE WORK | Site preparation | Site Preparation; Including Breaking Out And Disposal Of Materials; Removing Trees Or Stumps; Girth 600 - 1.50M. | 1 | Nr | AED | 350
2.0113 |  | United Arab Emirates | Various | Various | VARIOUS - DESIGN & BUILD | Piling & Shoring Works | EMAAR | APCC | Award | 2022 | Term Contract | SITE WORK | Site preparation | Site Preparation; Including Breaking Out And Disposal Of Materials; Removing Trees Or Stumps; Girth 1.50 - 3.00M. | 1 | Nr | AED | 450
2.0114 |  | United Arab Emirates | Various | Various | VARIOUS - DESIGN & BUILD | Piling & Shoring Works | EMAAR | APCC | Award | 2022 | Term Contract | SITE WORK | Site preparation | Site Preparation; Including Breaking Out And Disposal Of Materials; Removing Trees Or Stumps; Girth > 3.00M | 1 | Nr | AED | 650
2.0114 |  | United Arab Emirates | Various | Various | VARIOUS - DESIGN & BUILD | Piling & Shoring Works | EMAAR | APCC | Award | 2022 | Term Contract | SITE WORK | Site preparation | Site Preparation; Including Breaking Out And Disposal Of Materials; Clearing Site Vegetation; Bushes, Scrub And The Like (General Site Clearance). | 1 | m² | AED | 4
2.0114 |  | United Arab Emirates | Various | Various | VARIOUS - DESIGN & BUILD | Piling & Shoring Works | EMAAR | APCC | Award | 2022 | Term Contract | SITE WORK | Site preparation | Site Preparation; Including Breaking Out And Disposal Of Materials; Remove Existing Hoardings; Standard Height As Per Dm Guidelines. | 1 | m | AED | 28
2.0114 |  | United Arab Emirates | Various | Various | VARIOUS - DESIGN & BUILD | Piling & Shoring Works | EMAAR | APCC | Award | 2022 | Term Contract | SITE WORK | Site preparation | Site Preparation; Including Breaking Out And Disposal Of Materials; Remove Existing Roads, Footpaths, Carpark Areas And The Like; Including All Base Materials; Tarmacadam. | 1 | m² | AED | 20
2.0114 |  | United Arab Emirates | Various | Various | VARIOUS - DESIGN & BUILD | Piling & Shoring Works | EMAAR | APCC | Award | 2022 | Term Contract | SITE WORK | Site preparation | Site Preparation; Including Breaking Out And Disposal Of Materials; Remove Existing Roads, Footpaths, Carpark Areas And The Like; Including All Base Materials; Tarmacadam. | 1 | m² | AED | 15
2.0114 |  | United Arab Emirates | Various | Various | VARIOUS - DESIGN & BUILD | Piling & Shoring Works | EMAAR | APCC | Award | 2022 | Term Contract | SITE WORK | Site preparation | Site Preparation; Including Breaking Out And Disposal Of Materials; Remove Existing Roads, Footpaths, Carpark Areas And The Like; Including All Base Materials; Block Pavings. | 1 | m² | AED | 15
2.0114 |  | United Arab Emirates | Various | Various | VARIOUS - DESIGN & BUILD | Piling & Shoring Works | EMAAR | APCC | Award | 2022 | Term Contract | SITE WORK | Site preparation | Site Preparation; Including Breaking Out And Disposal Of Materials; Remove Reinforced Concrete Structures. | 1 | m³ | AED | 95
2.0114 |  | United Arab Emirates | Various | Various | VARIOUS - DESIGN & BUILD | Piling & Shoring Works | EMAAR | APCC | Award | 2022 | Term Contract | SITE WORK | Site preparation | Site Preparation; Including Breaking Out And Disposal Of Materials; Remove Brickwork, Blockwork Or Stonework Structures. | 1 | m³ | AED | 70
2.0114 |  | United Arab Emirates | Various | Various | VARIOUS - DESIGN & BUILD | Piling & Shoring Works | EMAAR | APCC | Award | 2022 | Term Contract | SITE WORK | Site preparation | Site Preparation; Including Breaking Out And Disposal Of Materials; Remove Existing Kerbs, Channels And The Like Including | 1 | m | AED | 45
2.0114 |  | United Arab Emirates | Various | Various | VARIOUS - DESIGN & BUILD | Piling & Shoring Works | EMAAR | APCC | Award | 2022 | Term Contract | SITE WORK | Shoring | Soldier Piles; Construction Of Soldier Piled Shoring System;Depth Of Excavation Not Exceeding 5.0 M (Permanent) | 1 | m² | AED | 362
2.0115 |  | United Arab Emirates | Various | Various | VARIOUS - DESIGN & BUILD | Piling & Shoring Works | EMAAR | APCC | Award | 2022 | Term Contract | SITE WORK | Shoring | Soldier Piles; Construction Of Soldier Piled Shoring System;Depth Of Excavation Not Exceeding 5.0 M (Temporary) | 1 | m² | AED | 323
2.0115 |  | United Arab Emirates | Various | Various | VARIOUS - DESIGN & BUILD | Piling & Shoring Works | EMAAR | APCC | Award | 2022 | Term Contract | SITE WORK | Shoring | Soldier Piles With Tie Back Anchors; Construction Of Soldier Piled Shoring System; Depth Of Excavation Not Exceeding 5.0 M | 1 | m² | AED | 323
2.0115 |  | United Arab Emirates | Various | Various | VARIOUS - DESIGN & BUILD | Piling & Shoring Works | EMAAR | APCC | Award | 2022 | Term Contract | SITE WORK | Shoring | Soldier Piles With Tie Back Anchors; Construction Of Soldier Piled Shoring System; Depth Of Excavation Not Exceeding 10.0 M | 1 | m² | AED | n/a
2.0115 |  | United Arab Emirates | Various | Various | VARIOUS - DESIGN & BUILD | Piling & Shoring Works | EMAAR | APCC | Award | 2022 | Term Contract | SITE WORK | Shoring | Soldier Piles With Tie Back Anchors; Construction Of Soldier Piled Shoring System; Depth Of Excavation Not Exceeding 15.0 M | 1 | m² | AED | n/a
2.0115 |  | United Arab Emirates | Various | Various | VARIOUS - DESIGN & BUILD | Piling & Shoring Works | EMAAR | APCC | Award | 2022 | Term Contract | SITE WORK | Shoring | Soldier Piles With Tie Back Anchors; Temporary Tie Back Anchors; 4 No. Strands; Anchor Length 16M | 1 | Nr | AED | 3555
2.0115 |  | United Arab Emirates | Various | Various | VARIOUS - DESIGN & BUILD | Piling & Shoring Works | EMAAR | APCC | Award | 2022 | Term Contract | SITE WORK | Shoring | Soldier Piles With Tie Back Anchors; Temporary Tie Back Anchors; 4 No. Strands; Anchor Length 20M | 1 | Nr | AED | 4086
2.0115 |  | United Arab Emirates | Various | Various | VARIOUS - DESIGN & BUILD | Piling & Shoring Works | EMAAR | APCC | Award | 2022 | Term Contract | SITE WORK | Shoring | Soldier Piles With Tie Back Anchors; Temporary Tie Back Anchors; 4 No. Strands; Anchor Length 24M | 1 | Nr | AED | 4621
2.0115 |  | United Arab Emirates | Various | Various | VARIOUS - DESIGN & BUILD | Piling & Shoring Works | EMAAR | APCC | Award | 2022 | Term Contract | SITE WORK | Shoring | Soldier Piles With Tie Back Anchors; Temporary Tie Back Anchors; 4 No. Strands; Anchor Length 28M | 1 | Nr | AED | 5150
2.0115 |  | United Arab Emirates | Various | Various | VARIOUS - DESIGN & BUILD | Piling & Shoring Works | EMAAR | APCC | Award | 2022 | Term Contract | SITE WORK | Shoring | Soldier Piles With Tie Back Anchors; Temporary Tie Back Anchors; 5 No. Strands; Anchor Length 16M | 1 | Nr | AED | 3638
2.0115 |  | United Arab Emirates | Various | Various | VARIOUS - DESIGN & BUILD | Piling & Shoring Works | EMAAR | APCC | Award | 2022 | Term Contract | SITE WORK | Shoring | Soldier Piles With Tie Back Anchors; Temporary Tie Back Anchors; 5 No. Strands; Anchor Length 20M | 1 | Nr | AED | 4185
2.0116 |  | United Arab Emirates | Various | Various | VARIOUS - DESIGN & BUILD | Piling & Shoring Works | EMAAR | APCC | Award | 2022 | Term Contract | SITE WORK | Shoring | Soldier Piles With Tie Back Anchors; Temporary Tie Back Anchors; 5 No. Strands; Anchor Length 24M | 1 | Nr | AED | 4737
2.0116 |  | United Arab Emirates | Various | Various | VARIOUS - DESIGN & BUILD | Piling & Shoring Works | EMAAR | APCC | Award | 2022 | Term Contract | SITE WORK | Shoring | Soldier Piles With Tie Back Anchors; Temporary Tie Back Anchors; 5 No. Strands; Anchor Length 28M | 1 | Nr | AED | 5285
2.0116 |  | United Arab Emirates | Various | Various | VARIOUS - DESIGN & BUILD | Piling & Shoring Works | EMAAR | APCC | Award | 2022 | Term Contract | SITE WORK | Shoring | Soldier Piles With Tie Back Anchors; Temporary Tie Back Anchors; 6 No. Strands; Anchor Length 16M | 1 | Nr | AED | 3722
2.0116 |  | United Arab Emirates | Various | Various | VARIOUS - DESIGN & BUILD | Piling & Shoring Works | EMAAR | APCC | Award | 2022 | Term Contract | SITE WORK | Shoring | Soldier Piles With Tie Back Anchors; Temporary Tie Back Anchors; 6 No. Strands; Temporary Tie Back Anchors; 6 No. Strands; Anchor Length 20M | 1 | Nr | AED | 4285
2.0116 |  | United Arab Emirates | Various | Various | VARIOUS - DESIGN & BUILD | Piling & Shoring Works | EMAAR | APCC | Award | 2022 | Term Contract | SITE WORK | Shoring | Soldier Piles With Tie Back Anchors; Temporary Tie Back Anchors; 6 No. Strands; Temporary Tie Back Anchors; 6 No. Strands; Anchor Length 24M | 1 | Nr | AED | 4856
2.0116 |  | United Arab Emirates | Various | Various | VARIOUS - DESIGN & BUILD | Piling & Shoring Works | EMAAR | APCC | Award | 2022 | Term Contract | SITE WORK | Shoring | Soldier Piles With Tie Back Anchors; Temporary Tie Back Anchors; 6 No. Strands; Temporary Tie Back Anchors; 6 No. Strands; Anchor Length 28M | 1 | Nr | AED | 5420
2.0116 |  | United Arab Emirates | Various | Various | VARIOUS - DESIGN & BUILD | Piling & Shoring Works | EMAAR | APCC | Award | 2022 | Term Contract | SITE WORK | Shoring | Soldier Piles With Tie Back Anchors; Temporary Tie Back Anchors; 7 No. Strands; Anchor Length 16M | 1 | Nr | AED | 3805
2.0116 |  | United Arab Emirates | Various | Various | VARIOUS - DESIGN & BUILD | Piling & Shoring Works | EMAAR | APCC | Award | 2022 | Term Contract | SITE WORK | Shoring | Soldier Piles With Tie Back Anchors; Temporary Tie Back Anchors; 7 No. Strands; Anchor Length 20M | 1 | Nr | AED | 4384
2.0116 |  | United Arab Emirates | Various | Various | VARIOUS - DESIGN & BUILD | Piling & Shoring Works | EMAAR | APCC | Award | 2022 | Term Contract | SITE WORK | Shoring | Soldier Piles With Tie Back Anchors; Temporary Tie Back Anchors; 7 No. Strands; Anchor Length 24M | 1 | Nr | AED | 4971
2.0116 |  | United Arab Emirates | Various | Various | VARIOUS - DESIGN & BUILD | Piling & Shoring Works | EMAAR | APCC | Award | 2022 | Term Contract | SITE WORK | Shoring | Soldier Piles With Tie Back Anchors; Temporary Tie Back Anchors; 7 No. Strands; Anchor Length 28M | 1 | Nr | AED | 5555
2.0117 |  | United Arab Emirates | Various | Various | VARIOUS - DESIGN & BUILD | Piling & Shoring Works | EMAAR | APCC | Award | 2022 | Term Contract | SITE WORK | Shoring | Contiguous Piles; Construction Of Contiguous Piles, Depth Not Exceeding 20M; 600 Dia. | 1 | m² | AED | 634
2.0117 |  | United Arab Emirates | Various | Various | VARIOUS - DESIGN & BUILD | Piling & Shoring Works | EMAAR | APCC | Award | 2022 | Term Contract | SITE WORK | Shoring | Contiguous Piles; Construction Of Contiguous Piles, Depth Not Exceeding 20M; 600 Dia.: Disposal Of Material Arising From Boring | 1 | m³ | AED | 20
2.0117 |  | United Arab Emirates | Various | Various | VARIOUS - DESIGN & BUILD | Piling & Shoring Works | EMAAR | APCC | Award | 2022 | Term Contract | SITE WORK | Shoring | Contiguous Piles; Construction Of Contiguous Piles, Depth Not Exceeding 20M; 600 Dia.: Guide Wall | 1 | m | AED | 450
2.0117 |  | United Arab Emirates | Various | Various | VARIOUS - DESIGN & BUILD | Piling & Shoring Works | EMAAR | APCC | Award | 2022 | Term Contract | SITE WORK | Shoring | Contiguous Piles; Construction Of Contiguous Piles, Depth Not Exceeding 20M; 600 Dia.: Capping Beam | 1 | m | AED | 800
2.0117 |  | United Arab Emirates | Various | Various | VARIOUS - DESIGN & BUILD | Piling & Shoring Works | EMAAR | APCC | Award | 2022 | Term Contract | SITE WORK | Shoring | Contiguous Piles; Construction Of Contiguous Piles, Depth Not Exceeding 20M; 750 Dia. | 1 | m² | AED | 781
2.0117 |  | United Arab Emirates | Various | Various | VARIOUS - DESIGN & BUILD | Piling & Shoring Works | EMAAR | APCC | Award | 2022 | Term Contract | SITE WORK | Shoring | Contiguous Piles; Construction Of Contiguous Piles, Depth Not Exceeding 20M; 750 Dia.: Disposal Of Material Arising From Boring | 1 | m³ | AED | 20
2.0117 |  | United Arab Emirates | Various | Various | VARIOUS - DESIGN & BUILD | Piling & Shoring Works | EMAAR | APCC | Award | 2022 | Term Contract | SITE WORK | Shoring | Contiguous Piles; Construction Of Contiguous Piles, Depth Not Exceeding 20M; 750 Dia.: Guide Wall | 1 | m | AED | 450
2.0117 |  | United Arab Emirates | Various | Various | VARIOUS - DESIGN & BUILD | Piling & Shoring Works | EMAAR | APCC | Award | 2022 | Term Contract | SITE WORK | Shoring | Contiguous Piles; Construction Of Contiguous Piles, Depth Not Exceeding 20M; 750 Dia.: Capping Beam | 1 | m | AED | 850
2.0117 |  | United Arab Emirates | Various | Various | VARIOUS - DESIGN & BUILD | Piling & Shoring Works | EMAAR | APCC | Award | 2022 | Term Contract | SITE WORK | Shoring | Contiguous Piles; Construction Of Contiguous Piles, Depth Not Exceeding 20M; 900 Dia. | 1 | m² | AED | 884
2.0117 |  | United Arab Emirates | Various | Various | VARIOUS - DESIGN & BUILD | Piling & Shoring Works | EMAAR | APCC | Award | 2022 | Term Contract | SITE WORK | Shoring | Contiguous Piles; Construction Of Contiguous Piles, Depth Not Exceeding 20M; 900 Dia.: Disposal Of Material Arising From Boring | 1 | m³ | AED | 20
2.0118 |  | United Arab Emirates | Various | Various | VARIOUS - DESIGN & BUILD | Piling & Shoring Works | EMAAR | APCC | Award | 2022 | Term Contract | SITE WORK | Shoring | Contiguous Piles; Construction Of Contiguous Piles, Depth Not Exceeding 20M; 900 Dia.: Guide Wall | 1 | m | AED | 450
2.0118 |  | United Arab Emirates | Various | Various | VARIOUS - DESIGN & BUILD | Piling & Shoring Works | EMAAR | APCC | Award | 2022 | Term Contract | SITE WORK | Shoring | Contiguous Piles; Construction Of Contiguous Piles, Depth Not Exceeding 20M; 900 Dia.: Capping Beam | 1 | m | AED | 1050
2.0118 |  | United Arab Emirates | Various | Various | VARIOUS - DESIGN & BUILD | Piling & Shoring Works | EMAAR | APCC | Award | 2022 | Term Contract | SITE WORK | Shoring | Contiguous Piles; Construction Of Contiguous Piles, Depth Not Exceeding 20M; 1200 Dia. | 1 | m² | AED | 1148
2.0118 |  | United Arab Emirates | Various | Various | VARIOUS - DESIGN & BUILD | Piling & Shoring Works | EMAAR | APCC | Award | 2022 | Term Contract | SITE WORK | Shoring | Contiguous Piles; Construction Of Contiguous Piles, Depth Not Exceeding 20M; 1200 Dia.: Disposal Of Material Arising From Boring | 1 | m³ | AED | 20
2.0118 |  | United Arab Emirates | Various | Various | VARIOUS - DESIGN & BUILD | Piling & Shoring Works | EMAAR | APCC | Award | 2022 | Term Contract | SITE WORK | Shoring | Contiguous Piles; Construction Of Contiguous Piles, Depth Not Exceeding 20M; 1200 Dia.: Guide Wall | 1 | m | AED | 450
2.0118 |  | United Arab Emirates | Various | Various | VARIOUS - DESIGN & BUILD | Piling & Shoring Works | EMAAR | APCC | Award | 2022 | Term Contract | SITE WORK | Shoring | Contiguous Piles; Construction Of Contiguous Piles, Depth Not Exceeding 20M; 1200 Dia.: Capping Beam | 1 | m | AED | 1350
2.0118 |  | United Arab Emirates | Various | Various | VARIOUS - DESIGN & BUILD | Piling & Shoring Works | EMAAR | APCC | Award | 2022 | Term Contract | SITE WORK | Shoring | Contiguous Piles; Temporary Tie Back Anchors; 4 No. Strands: Anchor Length 16M | 1 | Nr | AED | 3555
2.0118 |  | United Arab Emirates | Various | Various | VARIOUS - DESIGN & BUILD | Piling & Shoring Works | EMAAR | APCC | Award | 2022 | Term Contract | SITE WORK | Shoring | Contiguous Piles; Temporary Tie Back Anchors; 4 No. Strands: Anchor Length 20M | 1 | Nr | AED | 4086
2.0118 |  | United Arab Emirates | Various | Various | VARIOUS - DESIGN & BUILD | Piling & Shoring Works | EMAAR | APCC | Award | 2022 | Term Contract | SITE WORK | Shoring | Contiguous Piles; Temporary Tie Back Anchors; 4 No. Strands: Anchor Length 24M | 1 | Nr | AED | 4621
2.0118 |  | United Arab Emirates | Various | Various | VARIOUS - DESIGN & BUILD | Piling & Shoring Works | EMAAR | APCC | Award | 2022 | Term Contract | SITE WORK | Shoring | Contiguous Piles; Temporary Tie Back Anchors; 4 No. Strands: Anchor Length 28M | 1 | Nr | AED | 5150
2.0119 |  | United Arab Emirates | Various | Various | VARIOUS - DESIGN & BUILD | Piling & Shoring Works | EMAAR | APCC | Award | 2022 | Term Contract | SITE WORK | Shoring | Contiguous Piles; Temporary Tie Back Anchors; 5 No. Strands: Anchor Length 16M | 1 | Nr | AED | 3638
2.0119 |  | United Arab Emirates | Various | Various | VARIOUS - DESIGN & BUILD | Piling & Shoring Works | EMAAR | APCC | Award | 2022 | Term Contract | SITE WORK | Shoring | Contiguous Piles; Temporary Tie Back Anchors; 5 No. Strands: Anchor Length 20M | 1 | Nr | AED | 4185
2.0119 |  | United Arab Emirates | Various | Various | VARIOUS - DESIGN & BUILD | Piling & Shoring Works | EMAAR | APCC | Award | 2022 | Term Contract | SITE WORK | Shoring | Contiguous Piles; Temporary Tie Back Anchors; 5 No. Strands: Anchor Length 24M | 1 | Nr | AED | 4737
2.0119 |  | United Arab Emirates | Various | Various | VARIOUS - DESIGN & BUILD | Piling & Shoring Works | EMAAR | APCC | Award | 2022 | Term Contract | SITE WORK | Shoring | Contiguous Piles; Temporary Tie Back Anchors; 5 No. Strands: Anchor Length 28M | 1 | Nr | AED | 5285
2.0119 |  | United Arab Emirates | Various | Various | VARIOUS - DESIGN & BUILD | Piling & Shoring Works | EMAAR | APCC | Award | 2022 | Term Contract | SITE WORK | Shoring | Contiguous Piles; Temporary Tie Back Anchors; 6 No. Strands: Anchor Length 16M | 1 | Nr | AED | 3722
2.0119 |  | United Arab Emirates | Various | Various | VARIOUS - DESIGN & BUILD | Piling & Shoring Works | EMAAR | APCC | Award | 2022 | Term Contract | SITE WORK | Shoring | Contiguous Piles; Temporary Tie Back Anchors; 6 No. Strands: Anchor Length 20M | 1 | Nr | AED | 4285
2.0119 |  | United Arab Emirates | Various | Various | VARIOUS - DESIGN & BUILD | Piling & Shoring Works | EMAAR | APCC | Award | 2022 | Term Contract | SITE WORK | Shoring | Contiguous Piles; Temporary Tie Back Anchors; 6 No. Strands: Anchor Length 24M | 1 | Nr | AED | 4856
2.0119 |  | United Arab Emirates | Various | Various | VARIOUS - DESIGN & BUILD | Piling & Shoring Works | EMAAR | APCC | Award | 2022 | Term Contract | SITE WORK | Shoring | Contiguous Piles; Temporary Tie Back Anchors; 6 No. Strands: Anchor Length 28M | 1 | Nr | AED | 5420
2.0119 |  | United Arab Emirates | Various | Various | VARIOUS - DESIGN & BUILD | Piling & Shoring Works | EMAAR | APCC | Award | 2022 | Term Contract | SITE WORK | Shoring | Contiguous Piles; Temporary Tie Back Anchors; 7 No. Strands: Anchor Length 16M | 1 | Nr | AED | 3805
2.0119 |  | United Arab Emirates | Various | Various | VARIOUS - DESIGN & BUILD | Piling & Shoring Works | EMAAR | APCC | Award | 2022 | Term Contract | SITE WORK | Shoring | Contiguous Piles; Temporary Tie Back Anchors; 7 No. Strands: Anchor Length 20M | 1 | Nr | AED | 4384
2.012 |  | United Arab Emirates | Various | Various | VARIOUS - DESIGN & BUILD | Piling & Shoring Works | EMAAR | APCC | Award | 2022 | Term Contract | SITE WORK | Shoring | Contiguous Piles; Temporary Tie Back Anchors; 7 No. Strands: Anchor Length 24M | 1 | Nr | AED | 4971
2.012 |  | United Arab Emirates | Various | Various | VARIOUS - DESIGN & BUILD | Piling & Shoring Works | EMAAR | APCC | Award | 2022 | Term Contract | SITE WORK | Shoring | Contiguous Piles; Temporary Tie Back Anchors; 7 No. Strands: Anchor Length 28M | 1 | Nr | AED | 5555
2.012 |  | United Arab Emirates | Various | Various | VARIOUS - DESIGN & BUILD | Piling & Shoring Works | EMAAR | APCC | Award | 2022 | Term Contract | SITE WORK | Shoring | Secant Piles; Construction Of Secant Piles, Depth Not Exceeding 20M; 600 Dia. | 1 | m² | AED | 755
2.012 |  | United Arab Emirates | Various | Various | VARIOUS - DESIGN & BUILD | Piling & Shoring Works | EMAAR | APCC | Award | 2022 | Term Contract | SITE WORK | Shoring | Secant Piles; Construction Of Secant Piles, Depth Not Exceeding 20M; 600 Dia.: Disposal Of Material Arising From Boring | 1 | m³ | AED | 20
2.012 |  | United Arab Emirates | Various | Various | VARIOUS - DESIGN & BUILD | Piling & Shoring Works | EMAAR | APCC | Award | 2022 | Term Contract | SITE WORK | Shoring | Secant Piles; Construction Of Secant Piles, Depth Not Exceeding 20M; 600 Dia.: Guide Wall | 1 | m | AED | 450
2.012 |  | United Arab Emirates | Various | Various | VARIOUS - DESIGN & BUILD | Piling & Shoring Works | EMAAR | APCC | Award | 2022 | Term Contract | SITE WORK | Shoring | Secant Piles; Construction Of Secant Piles, Depth Not Exceeding 20M; 600 Dia.: Capping Beam | 1 | m | AED | 800
2.012 |  | United Arab Emirates | Various | Various | VARIOUS - DESIGN & BUILD | Piling & Shoring Works | EMAAR | APCC | Award | 2022 | Term Contract | SITE WORK | Shoring | Secant Piles; Construction Of Secant Piles, Depth Not Exceeding 20M; 750 Dia. | 1 | m² | AED | 807
2.012 |  | United Arab Emirates | Various | Various | VARIOUS - DESIGN & BUILD | Piling & Shoring Works | EMAAR | APCC | Award | 2022 | Term Contract | SITE WORK | Shoring | Secant Piles; Construction Of Secant Piles, Depth Not Exceeding 20M; 750 Dia.: Disposal Of Material Arising From Boring | 1 | m³ | AED | 20
2.012 |  | United Arab Emirates | Various | Various | VARIOUS - DESIGN & BUILD | Piling & Shoring Works | EMAAR | APCC | Award | 2022 | Term Contract | SITE WORK | Shoring | Secant Piles; Construction Of Secant Piles, Depth Not Exceeding 20M; 750 Dia.: Guide Wall | 1 | m | AED | 450
2.012 |  | United Arab Emirates | Various | Various | VARIOUS - DESIGN & BUILD | Piling & Shoring Works | EMAAR | APCC | Award | 2022 | Term Contract | SITE WORK | Shoring | Secant Piles; Construction Of Secant Piles, Depth Not Exceeding 20M; 750 Dia.: Capping Beam | 1 | m | AED | 850
2.0121 |  | United Arab Emirates | Various | Various | VARIOUS - DESIGN & BUILD | Piling & Shoring Works | EMAAR | APCC | Award | 2022 | Term Contract | SITE WORK | Shoring | Secant Piles; Construction Of Secant Piles, Depth Not Exceeding 20M; 900 Dia. | 1 | m² | AED | 964
2.0121 |  | United Arab Emirates | Various | Various | VARIOUS - DESIGN & BUILD | Piling & Shoring Works | EMAAR | APCC | Award | 2022 | Term Contract | SITE WORK | Shoring | Secant Piles; Construction Of Secant Piles, Depth Not Exceeding 20M; 900 Dia.: Disposal Of Material Arising From Boring | 1 | m³ | AED | 20
2.0121 |  | United Arab Emirates | Various | Various | VARIOUS - DESIGN & BUILD | Piling & Shoring Works | EMAAR | APCC | Award | 2022 | Term Contract | SITE WORK | Shoring | Secant Piles; Construction Of Secant Piles, Depth Not Exceeding 20M; 900 Dia.: Guide Wall | 1 | m | AED | 450
2.0121 |  | United Arab Emirates | Various | Various | VARIOUS - DESIGN & BUILD | Piling & Shoring Works | EMAAR | APCC | Award | 2022 | Term Contract | SITE WORK | Shoring | Secant Piles; Construction Of Secant Piles, Depth Not Exceeding 20M; 900 Dia.: Capping Beam | 1 | m | AED | 1050
2.0121 |  | United Arab Emirates | Various | Various | VARIOUS - DESIGN & BUILD | Piling & Shoring Works | EMAAR | APCC | Award | 2022 | Term Contract | SITE WORK | Shoring | Secant Piles; Construction Of Secant Piles, Depth Not Exceeding 20M; 1200 Dia. | 1 | m² | AED | 1135
2.0121 |  | United Arab Emirates | Various | Various | VARIOUS - DESIGN & BUILD | Piling & Shoring Works | EMAAR | APCC | Award | 2022 | Term Contract | SITE WORK | Shoring | Secant Piles; Construction Of Secant Piles, Depth Not Exceeding 20M; 1200 Dia.: Disposal Of Material Arising From Boring | 1 | m³ | AED | 20
2.0121 |  | United Arab Emirates | Various | Various | VARIOUS - DESIGN & BUILD | Piling & Shoring Works | EMAAR | APCC | Award | 2022 | Term Contract | SITE WORK | Shoring | Secant Piles; Construction Of Secant Piles, Depth Not Exceeding 20M; 1200 Dia.: Guide Wall | 1 | m | AED | 450
2.0121 |  | United Arab Emirates | Various | Various | VARIOUS - DESIGN & BUILD | Piling & Shoring Works | EMAAR | APCC | Award | 2022 | Term Contract | SITE WORK | Shoring | Secant Piles; Construction Of Secant Piles, Depth Not Exceeding 20M; 1200 Dia.: Capping Beam | 1 | m | AED | 1350
2.0121 |  | United Arab Emirates | Various | Various | VARIOUS - DESIGN & BUILD | Piling & Shoring Works | EMAAR | APCC | Award | 2022 | Term Contract | SITE WORK | Shoring | Secant Piles; Temporary Tie Back Anchors; 4 No. Strands : Anchor Length 16M | 1 | Nr | AED | 3555
2.0121 |  | United Arab Emirates | Various | Various | VARIOUS - DESIGN & BUILD | Piling & Shoring Works | EMAAR | APCC | Award | 2022 | Term Contract | SITE WORK | Shoring | Secant Piles; Temporary Tie Back Anchors; 4 No. Strands : Anchor Length 20M | 1 | Nr | AED | 4086
2.0122 |  | United Arab Emirates | Various | Various | VARIOUS - DESIGN & BUILD | Piling & Shoring Works | EMAAR | APCC | Award | 2022 | Term Contract | SITE WORK | Shoring | Secant Piles; Temporary Tie Back Anchors; 4 No. Strands : Anchor Length 24M | 1 | Nr | AED | 4621
2.0122 |  | United Arab Emirates | Various | Various | VARIOUS - DESIGN & BUILD | Piling & Shoring Works | EMAAR | APCC | Award | 2022 | Term Contract | SITE WORK | Shoring | Secant Piles; Temporary Tie Back Anchors; 4 No. Strands : Anchor Length 28M | 1 | Nr | AED | 5150
2.0122 |  | United Arab Emirates | Various | Various | VARIOUS - DESIGN & BUILD | Piling & Shoring Works | EMAAR | APCC | Award | 2022 | Term Contract | SITE WORK | Shoring | Secant Piles; Temporary Tie Back Anchors; 5 No. Strands: Anchor Length 16M | 1 | Nr | AED | 3638
2.0122 |  | United Arab Emirates | Various | Various | VARIOUS - DESIGN & BUILD | Piling & Shoring Works | EMAAR | APCC | Award | 2022 | Term Contract | SITE WORK | Shoring | Secant Piles; Temporary Tie Back Anchors; 5 No. Strands: Anchor Length 20M | 1 | Nr | AED | 4185
2.0122 |  | United Arab Emirates | Various | Various | VARIOUS - DESIGN & BUILD | Piling & Shoring Works | EMAAR | APCC | Award | 2022 | Term Contract | SITE WORK | Shoring | Secant Piles; Temporary Tie Back Anchors; 5 No. Strands: Anchor Length 24M | 1 | Nr | AED | 4737
2.0122 |  | United Arab Emirates | Various | Various | VARIOUS - DESIGN & BUILD | Piling & Shoring Works | EMAAR | APCC | Award | 2022 | Term Contract | SITE WORK | Shoring | Secant Piles; Temporary Tie Back Anchors; 5 No. Strands: Anchor Length 28M | 1 | Nr | AED | 5285
2.0122 |  | United Arab Emirates | Various | Various | VARIOUS - DESIGN & BUILD | Piling & Shoring Works | EMAAR | APCC | Award | 2022 | Term Contract | SITE WORK | Shoring | Secant Piles; Temporary Tie Back Anchors; 6 No. Strands: Anchor Length 16M | 1 | Nr | AED | 3722
2.0122 |  | United Arab Emirates | Various | Various | VARIOUS - DESIGN & BUILD | Piling & Shoring Works | EMAAR | APCC | Award | 2022 | Term Contract | SITE WORK | Shoring | Secant Piles; Temporary Tie Back Anchors; 6 No. Strands: Anchor Length 20M | 1 | Nr | AED | 4285
2.0122 |  | United Arab Emirates | Various | Various | VARIOUS - DESIGN & BUILD | Piling & Shoring Works | EMAAR | APCC | Award | 2022 | Term Contract | SITE WORK | Shoring | Secant Piles; Temporary Tie Back Anchors; 6 No. Strands: Anchor Length 24M | 1 | Nr | AED | 4856
2.0122 |  | United Arab Emirates | Various | Various | VARIOUS - DESIGN & BUILD | Piling & Shoring Works | EMAAR | APCC | Award | 2022 | Term Contract | SITE WORK | Shoring | Secant Piles; Temporary Tie Back Anchors; 6 No. Strands: Anchor Length 28M | 1 | Nr | AED | 5420
2.0123 |  | United Arab Emirates | Various | Various | VARIOUS - DESIGN & BUILD | Piling & Shoring Works | EMAAR | APCC | Award | 2022 | Term Contract | SITE WORK | Shoring | Secant Piles; Temporary Tie Back Anchors; 7 No. Strands: Anchor Length 16M | 1 | Nr | AED | 3805
2.0123 |  | United Arab Emirates | Various | Various | VARIOUS - DESIGN & BUILD | Piling & Shoring Works | EMAAR | APCC | Award | 2022 | Term Contract | SITE WORK | Shoring | Secant Piles; Temporary Tie Back Anchors; 7 No. Strands: Anchor Length 20M | 1 | Nr | AED | 4384
2.0123 |  | United Arab Emirates | Various | Various | VARIOUS - DESIGN & BUILD | Piling & Shoring Works | EMAAR | APCC | Award | 2022 | Term Contract | SITE WORK | Shoring | Secant Piles; Temporary Tie Back Anchors; 7 No. Strands: Anchor Length 24M | 1 | Nr | AED | 4971
2.0123 |  | United Arab Emirates | Various | Various | VARIOUS - DESIGN & BUILD | Piling & Shoring Works | EMAAR | APCC | Award | 2022 | Term Contract | SITE WORK | Shoring | Secant Piles; Temporary Tie Back Anchors; 7 No. Strands: Anchor Length 28M | 1 | Nr | AED | 5555
2.0123 |  | United Arab Emirates | Various | Various | VARIOUS - DESIGN & BUILD | Piling & Shoring Works | EMAAR | APCC | Award | 2022 | Term Contract | SITE WORK | Shoring | Diaphragm Wall; Construction Of Diaphragm Wall; 640Mm Thick: Depth Not Exceeding 15.0M | 1 | m² | AED | 900
2.0123 |  | United Arab Emirates | Various | Various | VARIOUS - DESIGN & BUILD | Piling & Shoring Works | EMAAR | APCC | Award | 2022 | Term Contract | SITE WORK | Shoring | Diaphragm Wall; Construction Of Diaphragm Wall; 640Mm Thick: Depth Not Exceeding 20.0M | 1 | m² | AED | 942
2.0123 |  | United Arab Emirates | Various | Various | VARIOUS - DESIGN & BUILD | Piling & Shoring Works | EMAAR | APCC | Award | 2022 | Term Contract | SITE WORK | Shoring | Diaphragm Wall; Construction Of Diaphragm Wall; 640Mm Thick: Depth Not Exceeding 25.0M | 1 | m² | AED | 1014
2.0123 |  | United Arab Emirates | Various | Various | VARIOUS - DESIGN & BUILD | Piling & Shoring Works | EMAAR | APCC | Award | 2022 | Term Contract | SITE WORK | Shoring | Diaphragm Wall; Construction Of Diaphragm Wall; 640Mm Thick: Depth Not Exceeding 30.0M | 1 | m² | AED | 1036
2.0123 |  | United Arab Emirates | Various | Various | VARIOUS - DESIGN & BUILD | Piling & Shoring Works | EMAAR | APCC | Award | 2022 | Term Contract | SITE WORK | Shoring | Diaphragm Wall; Construction Of Diaphragm Wall; 640Mm Thick: Disposal Of Material Arising From Trenching | 1 | m³ | AED | 20
2.0123 |  | United Arab Emirates | Various | Various | VARIOUS - DESIGN & BUILD | Piling & Shoring Works | EMAAR | APCC | Award | 2022 | Term Contract | SITE WORK | Shoring | Diaphragm Wall; Construction Of Diaphragm Wall; 640Mm Thick: Guide Wall | 1 | m | AED | 450
2.0124 |  | United Arab Emirates | Various | Various | VARIOUS - DESIGN & BUILD | Piling & Shoring Works | EMAAR | APCC | Award | 2022 | Term Contract | SITE WORK | Shoring | Diaphragm Wall; Construction Of Diaphragm Wall; 640Mm Thick: Capping Beam | 1 | m | AED | 800
2.0124 |  | United Arab Emirates | Various | Various | VARIOUS - DESIGN & BUILD | Piling & Shoring Works | EMAAR | APCC | Award | 2022 | Term Contract | SITE WORK | Shoring | Diaphragm Wall; Construction Of Diaphragm Wall; 800Mm Thick: Depth Not Exceeding 15.0M | 1 | m² | AED | 1091
2.0124 |  | United Arab Emirates | Various | Various | VARIOUS - DESIGN & BUILD | Piling & Shoring Works | EMAAR | APCC | Award | 2022 | Term Contract | SITE WORK | Shoring | Diaphragm Wall; Construction Of Diaphragm Wall; 800Mm Thick: Depth Not Exceeding 20.0M | 1 | m² | AED | 1185
2.0124 |  | United Arab Emirates | Various | Various | VARIOUS - DESIGN & BUILD | Piling & Shoring Works | EMAAR | APCC | Award | 2022 | Term Contract | SITE WORK | Shoring | Diaphragm Wall; Construction Of Diaphragm Wall; 800Mm Thick: Depth Not Exceeding 25.0M | 1 | m² | AED | 1372
2.0124 |  | United Arab Emirates | Various | Various | VARIOUS - DESIGN & BUILD | Piling & Shoring Works | EMAAR | APCC | Award | 2022 | Term Contract | SITE WORK | Shoring | Diaphragm Wall; Construction Of Diaphragm Wall; 800Mm Thick: Depth Not Exceeding 30.0M | 1 | m² | AED | 1470
2.0124 |  | United Arab Emirates | Various | Various | VARIOUS - DESIGN & BUILD | Piling & Shoring Works | EMAAR | APCC | Award | 2022 | Term Contract | SITE WORK | Shoring | Diaphragm Wall; Construction Of Diaphragm Wall; 800Mm Thick: Disposal Of Material Arising From Trenching | 1 | m³ | AED | 20
2.0124 |  | United Arab Emirates | Various | Various | VARIOUS - DESIGN & BUILD | Piling & Shoring Works | EMAAR | APCC | Award | 2022 | Term Contract | SITE WORK | Shoring | Diaphragm Wall; Construction Of Diaphragm Wall; 800Mm Thick: Guide Wall | 1 | m | AED | 450
2.0124 |  | United Arab Emirates | Various | Various | VARIOUS - DESIGN & BUILD | Piling & Shoring Works | EMAAR | APCC | Award | 2022 | Term Contract | SITE WORK | Shoring | Diaphragm Wall; Construction Of Diaphragm Wall; 800Mm Thick: Capping Beam | 1 | m | AED | 850
2.0124 |  | United Arab Emirates | Various | Various | VARIOUS - DESIGN & BUILD | Piling & Shoring Works | EMAAR | APCC | Award | 2022 | Term Contract | SITE WORK | Shoring | Diaphragm Wall; Construction Of Diaphragm Wall; 1000Mm Thick: Depth Not Exceeding 15.0M | 1 | m² | AED | 1429
2.0124 |  | United Arab Emirates | Various | Various | VARIOUS - DESIGN & BUILD | Piling & Shoring Works | EMAAR | APCC | Award | 2022 | Term Contract | SITE WORK | Shoring | Diaphragm Wall; Construction Of Diaphragm Wall; 1000Mm Thick: Depth Not Exceeding 20.0M | 1 | m² | AED | 1473
2.0125 |  | United Arab Emirates | Various | Various | VARIOUS - DESIGN & BUILD | Piling & Shoring Works | EMAAR | APCC | Award | 2022 | Term Contract | SITE WORK | Shoring | Diaphragm Wall; Construction Of Diaphragm Wall; 1000Mm Thick: Depth Not Exceeding 25.0M | 1 | m² | AED | 1665
2.0125 |  | United Arab Emirates | Various | Various | VARIOUS - DESIGN & BUILD | Piling & Shoring Works | EMAAR | APCC | Award | 2022 | Term Contract | SITE WORK | Shoring | Diaphragm Wall; Construction Of Diaphragm Wall; 1000Mm Thick: Depth Not Exceeding 30.0M | 1 | m² | AED | 1713
2.0125 |  | United Arab Emirates | Various | Various | VARIOUS - DESIGN & BUILD | Piling & Shoring Works | EMAAR | APCC | Award | 2022 | Term Contract | SITE WORK | Shoring | Diaphragm Wall; Construction Of Diaphragm Wall; 1000Mm Thick: Disposal Of Material Arising From Trenching | 1 | m³ | AED | 20
2.0125 |  | United Arab Emirates | Various | Various | VARIOUS - DESIGN & BUILD | Piling & Shoring Works | EMAAR | APCC | Award | 2022 | Term Contract | SITE WORK | Shoring | Diaphragm Wall; Construction Of Diaphragm Wall; 1000Mm Thick: Guide Wall | 1 | m | AED | 450
2.0125 |  | United Arab Emirates | Various | Various | VARIOUS - DESIGN & BUILD | Piling & Shoring Works | EMAAR | APCC | Award | 2022 | Term Contract | SITE WORK | Shoring | Diaphragm Wall; Construction Of Diaphragm Wall; 1000Mm Thick: Capping Beam | 1 | m | AED | 1200
2.0125 |  | United Arab Emirates | Various | Various | VARIOUS - DESIGN & BUILD | Piling & Shoring Works | EMAAR | APCC | Award | 2022 | Term Contract | SITE WORK | Shoring | Diaphragm Wall; Construction Of Diaphragm Wall; 1200Mm Thick: Depth Not Exceeding 15.0M | 1 | m² | AED | 1612
2.0125 |  | United Arab Emirates | Various | Various | VARIOUS - DESIGN & BUILD | Piling & Shoring Works | EMAAR | APCC | Award | 2022 | Term Contract | SITE WORK | Shoring | Diaphragm Wall; Construction Of Diaphragm Wall; 1200Mm Thick: Depth Not Exceeding 20.0M | 1 | m² | AED | 1656
2.0125 |  | United Arab Emirates | Various | Various | VARIOUS - DESIGN & BUILD | Piling & Shoring Works | EMAAR | APCC | Award | 2022 | Term Contract | SITE WORK | Shoring | Diaphragm Wall; Construction Of Diaphragm Wall; 1200Mm Thick: Depth Not Exceeding 25.0M | 1 | m² | AED | 1848
2.0125 |  | United Arab Emirates | Various | Various | VARIOUS - DESIGN & BUILD | Piling & Shoring Works | EMAAR | APCC | Award | 2022 | Term Contract | SITE WORK | Shoring | Diaphragm Wall; Construction Of Diaphragm Wall; 1200Mm Thick: Depth Not Exceeding 30.0M | 1 | m² | AED | 1896
2.0125 |  | United Arab Emirates | Various | Various | VARIOUS - DESIGN & BUILD | Piling & Shoring Works | EMAAR | APCC | Award | 2022 | Term Contract | SITE WORK | Shoring | Diaphragm Wall; Construction Of Diaphragm Wall; 1200Mm Thick: Disposal Of Material Arising From Trenching | 1 | m³ | AED | 20
2.0126 |  | United Arab Emirates | Various | Various | VARIOUS - DESIGN & BUILD | Piling & Shoring Works | EMAAR | APCC | Award | 2022 | Term Contract | SITE WORK | Shoring | Diaphragm Wall; Construction Of Diaphragm Wall; 1200Mm Thick: Guide Wall | 1 | m | AED | 450
2.0126 |  | United Arab Emirates | Various | Various | VARIOUS - DESIGN & BUILD | Piling & Shoring Works | EMAAR | APCC | Award | 2022 | Term Contract | SITE WORK | Shoring | Diaphragm Wall; Construction Of Diaphragm Wall; 1200Mm Thick: Capping Beam | 1 | m | AED | 1350
2.0126 |  | United Arab Emirates | Various | Various | VARIOUS - DESIGN & BUILD | Piling & Shoring Works | EMAAR | APCC | Award | 2022 | Term Contract | SITE WORK | Shoring | Diaphragm Wall; Temporary Tie Back Anchors: Anchor Length 16M | 1 | Nr | AED | 3805
2.0126 |  | United Arab Emirates | Various | Various | VARIOUS - DESIGN & BUILD | Piling & Shoring Works | EMAAR | APCC | Award | 2022 | Term Contract | SITE WORK | Shoring | Diaphragm Wall; Temporary Tie Back Anchors: Anchor Length 20M | 1 | Nr | AED | 4384
2.0126 |  | United Arab Emirates | Various | Various | VARIOUS - DESIGN & BUILD | Piling & Shoring Works | EMAAR | APCC | Award | 2022 | Term Contract | SITE WORK | Shoring | Diaphragm Wall; Temporary Tie Back Anchors: Anchor Length 24M | 1 | Nr | AED | 4971
2.0126 |  | United Arab Emirates | Various | Various | VARIOUS - DESIGN & BUILD | Piling & Shoring Works | EMAAR | APCC | Award | 2022 | Term Contract | SITE WORK | Shoring | Diaphragm Wall; Temporary Tie Back Anchors: Anchor Length 28M | 1 | Nr | AED | 5555
2.0126 |  | United Arab Emirates | Various | Various | VARIOUS - DESIGN & BUILD | Piling & Shoring Works | EMAAR | APCC | Award | 2022 | Term Contract | SITE WORK | Excavation | Excavation; To Basement Areas And The Like; Excavation In Any Material Depth Not Exceeding 3.00M; "N" Value <25. | 1 | m³ | AED | 6
2.0126 |  | United Arab Emirates | Various | Various | VARIOUS - DESIGN & BUILD | Piling & Shoring Works | EMAAR | APCC | Award | 2022 | Term Contract | SITE WORK | Excavation | Excavation; To Basement Areas And The Like; Excavation In Any Material Depth Not Exceeding 3.00M; "N" Value <25; Extra Over Excavation In Unsuitable Material | 1 | m³ | AED | 2
2.0126 |  | United Arab Emirates | Various | Various | VARIOUS - DESIGN & BUILD | Piling & Shoring Works | EMAAR | APCC | Award | 2022 | Term Contract | SITE WORK | Excavation | Excavation; To Basement Areas And The Like; Excavation In Any Material Depth Not Exceeding 3.00M; "N" Value <25; Excavating In Ground Of "N" Value >25 But <50 | 1 | m³ | AED | 5
2.0126 |  | United Arab Emirates | Various | Various | VARIOUS - DESIGN & BUILD | Piling & Shoring Works | EMAAR | APCC | Award | 2022 | Term Contract | SITE WORK | Excavation | Excavation; To Basement Areas And The Like; Excavation In Any Material Depth Not Exceeding 3.00M; "N" Value <25; Excavating In Ground Of "N" Value >50 But <75 | 1 | m³ | AED | 6
2.0127 |  | United Arab Emirates | Various | Various | VARIOUS - DESIGN & BUILD | Piling & Shoring Works | EMAAR | APCC | Award | 2022 | Term Contract | SITE WORK | Excavation | Excavation; To Basement Areas And The Like; Excavation In Any Material Depth Not Exceeding 3.00M; "N" Value <25; Excavating In Ground Of "N" Value >75 But <100 | 1 | m³ | AED | 8
2.0127 |  | United Arab Emirates | Various | Various | VARIOUS - DESIGN & BUILD | Piling & Shoring Works | EMAAR | APCC | Award | 2022 | Term Contract | SITE WORK | Excavation | Excavation; To Basement Areas And The Like; Excavation In Any Material Depth Not Exceeding 3.00M; "N" Value <25; Excavating In Ground Of "N" Value >100 | 1 | m³ | AED | 8
2.0127 |  | United Arab Emirates | Various | Various | VARIOUS - DESIGN & BUILD | Piling & Shoring Works | EMAAR | APCC | Award | 2022 | Term Contract | SITE WORK | Excavation | Excavation; To Basement Areas And The Like; Excavation In Any Material Depth Exceeding 3.00M But Not Exceeding 5.00M; "N" Value <25. | 1 | m³ | AED | 6
2.0127 |  | United Arab Emirates | Various | Various | VARIOUS - DESIGN & BUILD | Piling & Shoring Works | EMAAR | APCC | Award | 2022 | Term Contract | SITE WORK | Excavation | Excavation; To Basement Areas And The Like; Excavation In Any Material Depth Exceeding 3.00M But Not Exceeding 5.00M; "N" Value <25; Extra Over Excavation In Unsuitable Material | 1 | m³ | AED | 2
2.0127 |  | United Arab Emirates | Various | Various | VARIOUS - DESIGN & BUILD | Piling & Shoring Works | EMAAR | APCC | Award | 2022 | Term Contract | SITE WORK | Excavation | Excavation; To Basement Areas And The Like; Excavation In Any Material Depth Exceeding 3.00M But Not Exceeding 5.00M; "N" Value <25; Excavating In Ground Of "N" Value >25 But <50 | 1 | m³ | AED | 5
2.0127 |  | United Arab Emirates | Various | Various | VARIOUS - DESIGN & BUILD | Piling & Shoring Works | EMAAR | APCC | Award | 2022 | Term Contract | SITE WORK | Excavation | Excavation; To Basement Areas And The Like; Excavation In Any Material Depth Exceeding 3.00M But Not Exceeding 5.00M; "N" Value <25; Excavating In Ground Of "N" Value >50 But <75 | 1 | m³ | AED | 6
2.0127 |  | United Arab Emirates | Various | Various | VARIOUS - DESIGN & BUILD | Piling & Shoring Works | EMAAR | APCC | Award | 2022 | Term Contract | SITE WORK | Excavation | Excavation; To Basement Areas And The Like; Excavation In Any Material Depth Exceeding 3.00M But Not Exceeding 5.00M; "N" Value <25; Excavating In Ground Of "N" Value >75 But <100 | 1 | m³ | AED | 8
2.0127 |  | United Arab Emirates | Various | Various | VARIOUS - DESIGN & BUILD | Piling & Shoring Works | EMAAR | APCC | Award | 2022 | Term Contract | SITE WORK | Excavation | Excavation; To Basement Areas And The Like; Excavation In Any Material Depth Exceeding 3.00M But Not Exceeding 5.00M; "N" Value <25; Excavating In Ground Of "N" Value >100 | 1 | m³ | AED | 8
2.0127 |  | United Arab Emirates | Various | Various | VARIOUS - DESIGN & BUILD | Piling & Shoring Works | EMAAR | APCC | Award | 2022 | Term Contract | SITE WORK | Excavation | Excavation; To Basement Areas And The Like; Excavation In Any Material Depth Exceeding 3.00M But Not Exceeding 5.00M; "N" Value <25; Extra Over Excavating Below Water Table. | 1 | m³ | AED | 15
2.0127 |  | United Arab Emirates | Various | Various | VARIOUS - DESIGN & BUILD | Piling & Shoring Works | EMAAR | APCC | Award | 2022 | Term Contract | SITE WORK | Excavation | Excavation; To Basement Areas And The Like; Excavation In Any Material Depth Exceeding 5.00M But Not Exceeding 10.00M; "N" Value <25. | 1 | m³ | AED | 8
2.0128 |  | United Arab Emirates | Various | Various | VARIOUS - DESIGN & BUILD | Piling & Shoring Works | EMAAR | APCC | Award | 2022 | Term Contract | SITE WORK | Excavation | Excavation; To Basement Areas And The Like; Excavation In Any Material Depth Exceeding 5.00M But Not Exceeding 10.00M; "N" Value <25; Extra Over Excavation In Unsuitable Material | 1 | m³ | AED | 2
2.0128 |  | United Arab Emirates | Various | Various | VARIOUS - DESIGN & BUILD | Piling & Shoring Works | EMAAR | APCC | Award | 2022 | Term Contract | SITE WORK | Excavation | Excavation; To Basement Areas And The Like; Excavation In Any Material Depth Exceeding 5.00M But Not Exceeding 10.00M; "N" Value <25; Excavating In Ground Of "N" Value >25 But <50 | 1 | m³ | AED | 5
2.0128 |  | United Arab Emirates | Various | Various | VARIOUS - DESIGN & BUILD | Piling & Shoring Works | EMAAR | APCC | Award | 2022 | Term Contract | SITE WORK | Excavation | Excavation; To Basement Areas And The Like; Excavation In Any Material Depth Exceeding 5.00M But Not Exceeding 10.00M; "N" Value <25; Excavating In Ground Of "N" Value >50 But <75 | 1 | m³ | AED | 6
2.0128 |  | United Arab Emirates | Various | Various | VARIOUS - DESIGN & BUILD | Piling & Shoring Works | EMAAR | APCC | Award | 2022 | Term Contract | SITE WORK | Excavation | Excavation; To Basement Areas And The Like; Excavation In Any Material Depth Exceeding 5.00M But Not Exceeding 10.00M; "N" Value <25; Excavating In Ground Of "N" Value >75 But <100 | 1 | m³ | AED | 8
2.0128 |  | United Arab Emirates | Various | Various | VARIOUS - DESIGN & BUILD | Piling & Shoring Works | EMAAR | APCC | Award | 2022 | Term Contract | SITE WORK | Excavation | Excavation; To Basement Areas And The Like; Excavation In Any Material Depth Exceeding 5.00M But Not Exceeding 10.00M; "N" Value <25; Excavating In Ground Of "N" Value >100 | 1 | m³ | AED | 8
2.0128 |  | United Arab Emirates | Various | Various | VARIOUS - DESIGN & BUILD | Piling & Shoring Works | EMAAR | APCC | Award | 2022 | Term Contract | SITE WORK | Excavation | Excavation; To Basement Areas And The Like; Excavation In Any Material Depth Exceeding 5.00M But Not Exceeding 10.00M; "N" Value <25; Extra Over Excavating Below Water Table. | 1 | m³ | AED | 15
2.0128 |  | United Arab Emirates | Various | Various | VARIOUS - DESIGN & BUILD | Piling & Shoring Works | EMAAR | APCC | Award | 2022 | Term Contract | SITE WORK | Excavation | Excavation; To Basement Areas And The Like; Excavation In Any Material Depth Exceeding 10.00M; "N" Value <25. | 1 | m³ | AED | 12
2.0128 |  | United Arab Emirates | Various | Various | VARIOUS - DESIGN & BUILD | Piling & Shoring Works | EMAAR | APCC | Award | 2022 | Term Contract | SITE WORK | Excavation | Excavation; To Basement Areas And The Like; Excavation In Any Material Depth Exceeding 10.00M; "N" Value <25; Extra Over Excavation In Unsuitable Material | 1 | m³ | AED | 2
2.0128 |  | United Arab Emirates | Various | Various | VARIOUS - DESIGN & BUILD | Piling & Shoring Works | EMAAR | APCC | Award | 2022 | Term Contract | SITE WORK | Excavation | Excavation; To Basement Areas And The Like; Excavation In Any Material Depth Exceeding 10.00M; "N" Value <25; Excavating In Ground Of "N" Value >25 But <50 | 1 | m³ | AED | 5
2.0128 |  | United Arab Emirates | Various | Various | VARIOUS - DESIGN & BUILD | Piling & Shoring Works | EMAAR | APCC | Award | 2022 | Term Contract | SITE WORK | Excavation | Excavation; To Basement Areas And The Like; Excavation In Any Material Depth Exceeding 10.00M; "N" Value <25; Excavating In Ground Of "N" Value >50 But <75 | 1 | m³ | AED | 6
2.0129 |  | United Arab Emirates | Various | Various | VARIOUS - DESIGN & BUILD | Piling & Shoring Works | EMAAR | APCC | Award | 2022 | Term Contract | SITE WORK | Excavation | Excavation; To Basement Areas And The Like; Excavation In Any Material Depth Exceeding 10.00M; "N" Value <25; Excavating In Ground Of "N" Value >75 But <100 | 1 | m³ | AED | 8
2.0129 |  | United Arab Emirates | Various | Various | VARIOUS - DESIGN & BUILD | Piling & Shoring Works | EMAAR | APCC | Award | 2022 | Term Contract | SITE WORK | Excavation | Excavation; To Basement Areas And The Like; Excavation In Any Material Depth Exceeding 10.00M; "N" Value <25; Excavating In Ground Of "N" Value >100 | 1 | m³ | AED | 8
2.0129 |  | United Arab Emirates | Various | Various | VARIOUS - DESIGN & BUILD | Piling & Shoring Works | EMAAR | APCC | Award | 2022 | Term Contract | SITE WORK | Excavation | Excavation; To Basement Areas And The Like; Excavation In Any Material Depth Exceeding 10.00M; "N" Value <25; Extra Over Excavating Below Water Table. | 1 | m³ | AED | 15
2.0129 |  | United Arab Emirates | Various | Various | VARIOUS - DESIGN & BUILD | Piling & Shoring Works | EMAAR | APCC | Award | 2022 | Term Contract | SITE WORK | Excavation | Excavation; To Basement Areas And The Like; Extra Over Any Types Of Excavation Irrespective Of Depth; Excavation Next To Existing Services (Maximum 1.5M Deep And 1.0M Wide) | 1 | m | AED | 12
2.0129 |  | United Arab Emirates | Various | Various | VARIOUS - DESIGN & BUILD | Piling & Shoring Works | EMAAR | APCC | Award | 2022 | Term Contract | SITE WORK | Excavation | Excavation; To Basement Areas And The Like; Extra Over Any Types Of Excavation Irrespective Of Depth; Next To Existing Works Or Buildings; | 1 | m | AED | 12
2.0129 |  | United Arab Emirates | Various | Various | VARIOUS - DESIGN & BUILD | Piling & Shoring Works | EMAAR | APCC | Award | 2022 | Term Contract | SITE WORK | Excavation | Excavation; To Basement Areas And The Like; Extra Over Any Types Of Excavation Irrespective Of Depth; Excavation Around Existing Piles; Machine Excavation. | 1 | m³ | AED | 16
2.0129 |  | United Arab Emirates | Various | Various | VARIOUS - DESIGN & BUILD | Piling & Shoring Works | EMAAR | APCC | Award | 2022 | Term Contract | SITE WORK | Excavation | Excavation; To Basement Areas And The Like; Extra Over Any Types Of Excavation Irrespective Of Depth; Excavation Around Existing Piles; By Hand | 1 | m³ | AED | 20
2.0129 |  | United Arab Emirates | Various | Various | VARIOUS - DESIGN & BUILD | Piling & Shoring Works | EMAAR | APCC | Award | 2022 | Term Contract | SITE WORK | Excavation | Excavation; To Basement Areas And The Like; Extra Over Any Types Of Excavation Irrespective Of Depth; Next To Existing Walkways Or Roadways | 1 | m | AED | 18
2.0129 |  | United Arab Emirates | Various | Various | VARIOUS - DESIGN & BUILD | Piling & Shoring Works | EMAAR | APCC | Award | 2022 | Term Contract | SITE WORK | Excavation | Excavation; To Basement Areas And The Like; Extra Over Any Types Of Excavation Irrespective Of Depth; Ramp Construction (Measured As Constructed) | 1 | m³ | AED | 45
2.0129 |  | United Arab Emirates | Various | Various | VARIOUS - DESIGN & BUILD | Piling & Shoring Works | EMAAR | APCC | Award | 2022 | Term Contract | SITE WORK | Excavation | Excavation; To Basement Areas And The Like; Extra Over Deep Excavations For Any Additional Costs Associated With The Use Of Special Transport For Use On Steep Ramps, Temporary Stockpiling Of Material And Subsequent Re-Loading Of Material (Following Written Confirmation From The Project Manager) | 1 | m³ | AED | 20
2.013 |  | United Arab Emirates | Various | Various | VARIOUS - DESIGN & BUILD | Piling & Shoring Works | EMAAR | APCC | Award | 2022 | Term Contract | SITE WORK | Excavation | Excavation; To Basement Areas And The Like; Extra Over Excavations For The Removal Of Ramps Using Long Reach Excavators Or Similar (Following Written Confirmation From The Project Manager) | 1 | m³ | AED | 22
2.013 |  | United Arab Emirates | Various | Various | VARIOUS - DESIGN & BUILD | Piling & Shoring Works | EMAAR | APCC | Award | 2022 | Term Contract | SITE WORK | Excavation | Excavation; To Basement Areas And The Like; Forming Slopes Greater Than 1:3 To Sides Of Excavation. (Measured On Face Of Slope) | 1 | m² | AED | 15
2.013 |  | United Arab Emirates | Various | Various | VARIOUS - DESIGN & BUILD | Piling & Shoring Works | EMAAR | APCC | Award | 2022 | Term Contract | SITE WORK | Excavation | Excavation; To Basement Areas And The Like; Forming Slopes Greater Than 1:3 To Faces Of Fill Including Disposal Of Surplus Material And Any Required Handpacking | 1 | m² | AED | 16
2.013 |  | United Arab Emirates | Various | Various | VARIOUS - DESIGN & BUILD | Piling & Shoring Works | EMAAR | APCC | Award | 2022 | Term Contract | SITE WORK | Disposal | Disposal Of Material Off Site From The Excavation To The Tipping Area.; Round Trip Haul Distance From Excavation To Tipping Area 5-10 Km | 1 | m³ | AED | 13
2.013 |  | United Arab Emirates | Various | Various | VARIOUS - DESIGN & BUILD | Piling & Shoring Works | EMAAR | APCC | Award | 2022 | Term Contract | SITE WORK | Disposal | Disposal Of Material Off Site From The Excavation To The Tipping Area.; Round Trip Haul Distance From Excavation To Tipping Area 10 - 15 Km | 1 | m³ | AED | 16
2.013 |  | United Arab Emirates | Various | Various | VARIOUS - DESIGN & BUILD | Piling & Shoring Works | EMAAR | APCC | Award | 2022 | Term Contract | SITE WORK | Disposal | Disposal Of Material Off Site From The Excavation To The Tipping Area.; Round Trip Haul Distance From Excavation To Tipping Area 15 - 20 Km | 1 | m³ | AED | 20
2.013 |  | United Arab Emirates | Various | Various | VARIOUS - DESIGN & BUILD | Piling & Shoring Works | EMAAR | APCC | Award | 2022 | Term Contract | SITE WORK | Disposal | Disposal Of Material Off Site From The Excavation To The Tipping Area.; Round Trip Haul Distance From Excavation To Tipping Area 20 - 30 Km | 1 | m³ | AED | 24
2.013 |  | United Arab Emirates | Various | Various | VARIOUS - DESIGN & BUILD | Piling & Shoring Works | EMAAR | APCC | Award | 2022 | Term Contract | SITE WORK | Disposal | Disposal Of Material Off Site From The Excavation To The Tipping Area.; Round Trip Haul Distance From Excavation To Tipping Area 30 - 40 Km | 1 | m³ | AED | 26
2.013 |  | United Arab Emirates | Various | Various | VARIOUS - DESIGN & BUILD | Piling & Shoring Works | EMAAR | APCC | Award | 2022 | Term Contract | SITE WORK | Disposal | Disposal Of Material Off Site From The Excavation To The Tipping Area.; Round Trip Haul Distance From Excavation To Tipping Area 40 - 50 Km | 1 | m³ | AED | 28
2.013 |  | United Arab Emirates | Various | Various | VARIOUS - DESIGN & BUILD | Piling & Shoring Works | EMAAR | APCC | Award | 2022 | Term Contract | SITE WORK | Disposal | Disposal Of Material Off Site From The Excavation To The Tipping Area.; Round Trip Haul Distance From Excavation To Tipping Area 50 - 60 Km | 1 | m³ | AED | 30
2.0131 |  | United Arab Emirates | Various | Various | VARIOUS - DESIGN & BUILD | Piling & Shoring Works | EMAAR | APCC | Award | 2022 | Term Contract | SITE WORK | Disposal | Disposal Of Material Off Site From The Excavation To The Tipping Area.; Round Trip Haul Distance From Excavation To Tipping Area 60 - 70 Km | 1 | m³ | AED | 35
2.0131 |  | United Arab Emirates | Various | Various | VARIOUS - DESIGN & BUILD | Piling & Shoring Works | EMAAR | APCC | Award | 2022 | Term Contract | SITE WORK | Disposal | Disposal Of Material Off Site From The Excavation To The Tipping Area.; Round Trip Haul Distance From Excavation To Tipping Area 70 - 80 Km | 1 | m³ | AED | 40
2.0131 |  | United Arab Emirates | Various | Various | VARIOUS - DESIGN & BUILD | Piling & Shoring Works | EMAAR | APCC | Award | 2022 | Term Contract | SITE WORK | Filling | Haulage Of Fill Material From An Off Site Borrow Pit (Filling).; Round Trip Haul Distance From Borrow Pit To Site 5-10 Km. | 1 | m³ | AED | 13
2.0131 |  | United Arab Emirates | Various | Various | VARIOUS - DESIGN & BUILD | Piling & Shoring Works | EMAAR | APCC | Award | 2022 | Term Contract | SITE WORK | Filling | Haulage Of Fill Material From An Off Site Borrow Pit (Filling).; Round Trip Haul Distance From Borrow Pit To Site 10 - 15 Km | 1 | m³ | AED | 16
2.0131 |  | United Arab Emirates | Various | Various | VARIOUS - DESIGN & BUILD | Piling & Shoring Works | EMAAR | APCC | Award | 2022 | Term Contract | SITE WORK | Filling | Haulage Of Fill Material From An Off Site Borrow Pit (Filling).; Round Trip Haul Distance From Borrow Pit To Site 15 - 20 Km | 1 | m³ | AED | 20
2.0131 |  | United Arab Emirates | Various | Various | VARIOUS - DESIGN & BUILD | Piling & Shoring Works | EMAAR | APCC | Award | 2022 | Term Contract | SITE WORK | Filling | Haulage Of Fill Material From An Off Site Borrow Pit (Filling).; Round Trip Haul Distance From Borrow Pit To Site 20 - 30 Km | 1 | m³ | AED | 24
2.0131 |  | United Arab Emirates | Various | Various | VARIOUS - DESIGN & BUILD | Piling & Shoring Works | EMAAR | APCC | Award | 2022 | Term Contract | SITE WORK | Filling | Haulage Of Fill Material From An Off Site Borrow Pit (Filling).; Round Trip Haul Distance From Borrow Pit To Site 30 - 40 Km | 1 | m³ | AED | 26
2.0131 |  | United Arab Emirates | Various | Various | VARIOUS - DESIGN & BUILD | Piling & Shoring Works | EMAAR | APCC | Award | 2022 | Term Contract | SITE WORK | Filling | Haulage Of Fill Material From An Off Site Borrow Pit (Filling).; Round Trip Haul Distance From Borrow Pit To Site 40 - 50 Km | 1 | m³ | AED | 28
2.0131 |  | United Arab Emirates | Various | Various | VARIOUS - DESIGN & BUILD | Piling & Shoring Works | EMAAR | APCC | Award | 2022 | Term Contract | SITE WORK | Filling | Haulage Of Fill Material From An Off Site Borrow Pit (Filling).; Round Trip Haul Distance From Borrow Pit To Site 50 - 60 Km | 1 | m³ | AED | 30
2.0131 |  | United Arab Emirates | Various | Various | VARIOUS - DESIGN & BUILD | Piling & Shoring Works | EMAAR | APCC | Award | 2022 | Term Contract | SITE WORK | Filling | Haulage Of Fill Material From An Off Site Borrow Pit (Filling).; Round Trip Haul Distance From Borrow Pit To Site 60 - 70 Km | 1 | m³ | AED | 35
2.0132 |  | United Arab Emirates | Various | Various | VARIOUS - DESIGN & BUILD | Piling & Shoring Works | EMAAR | APCC | Award | 2022 | Term Contract | SITE WORK | Filling | Haulage Of Fill Material From An Off Site Borrow Pit (Filling).; Round Trip Haul Distance From Borrow Pit To Site 70 - 80 Km | 1 | m³ | AED | 40
2.0132 |  | United Arab Emirates | Various | Various | VARIOUS - DESIGN & BUILD | Piling & Shoring Works | EMAAR | APCC | Award | 2022 | Term Contract | SITE WORK | Filling | Spreading And Compaction; Spread, Level, Water And Compact Excavated Material In Layers In Accordance With The Specifications To 90% Modified Aashto Dry Density. | 1 | m³ | AED | 20
2.0132 |  | United Arab Emirates | Various | Various | VARIOUS - DESIGN & BUILD | Piling & Shoring Works | EMAAR | APCC | Award | 2022 | Term Contract | SITE WORK | Filling | Spreading And Compaction; Spread, Level, Water And Compact Excavated Material In Layers In Accordance With The Specifications To 95% Modified Aashto Dry Density. | 1 | m³ | AED | 25
2.0132 |  | United Arab Emirates | Various | Various | VARIOUS - DESIGN & BUILD | Piling & Shoring Works | EMAAR | APCC | Award | 2022 | Term Contract | GENERAL REQUIREMENTS | Temporary works | Dewatering; Wellpoint Method; Supply And Maintain 6" Pump Including All Necessary Fuel, Spares, Maintenance And Attendance (24 Hour Running) | 1 | Day | AED | 529
2.0132 |  | United Arab Emirates | Various | Various | VARIOUS - DESIGN & BUILD | Piling & Shoring Works | EMAAR | APCC | Award | 2022 | Term Contract | GENERAL REQUIREMENTS | Temporary works | Dewatering; Wellpoint Method; Header Pipe Complete With Down Pipes And All Necessary Joints Fittings Etc.; Including Discharge Up To 100Mm | 1 | m | AED | 81
2.0132 |  | United Arab Emirates | Various | Various | VARIOUS - DESIGN & BUILD | Piling & Shoring Works | EMAAR | APCC | Award | 2022 | Term Contract | GENERAL REQUIREMENTS | Temporary works | Dewatering; Deep Well Method; Installation Only Of Deep Well Dewatering System; Depths As Follow; Casing Depth Not Exceeding 12M | 1 | Nr | AED | 3250
2.0132 |  | United Arab Emirates | Various | Various | VARIOUS - DESIGN & BUILD | Piling & Shoring Works | EMAAR | APCC | Award | 2022 | Term Contract | GENERAL REQUIREMENTS | Temporary works | Dewatering; Deep Well Method; Installation Only Of Deep Well Dewatering System; Depths As Follow; Casing Depth Not Exceeding 18M | 1 | Nr | AED | 3900
2.0132 |  | United Arab Emirates | Various | Various | VARIOUS - DESIGN & BUILD | Piling & Shoring Works | EMAAR | APCC | Award | 2022 | Term Contract | GENERAL REQUIREMENTS | Temporary works | Dewatering; Deep Well Method; Installation Only Of Deep Well Dewatering System; Depths As Follow; Casing Depth Not Exceeding 24M | 1 | Nr | AED | 5650
2.0132 |  | United Arab Emirates | Various | Various | VARIOUS - DESIGN & BUILD | Piling & Shoring Works | EMAAR | APCC | Award | 2022 | Term Contract | GENERAL REQUIREMENTS | Temporary works | Dewatering; Deep Well Method; Supply, Installation And Maintain Pump With All Connections, Including Power Supply And Discharge Within 100Mm; Sizes As Follows; 2.2Kw Pump | 1 | Day | AED | 92
2.0132 |  | United Arab Emirates | Various | Various | VARIOUS - DESIGN & BUILD | Piling & Shoring Works | EMAAR | APCC | Award | 2022 | Term Contract | GENERAL REQUIREMENTS | Temporary works | Dewatering; Deep Well Method; Supply, Installation And Maintain Pump With All Connections, Including Power Supply And Discharge Within 100Mm; Sizes As Follows; 3.0Kw Pump | 1 | Day | AED | 104
2.0133 |  | United Arab Emirates | Various | Various | VARIOUS - DESIGN & BUILD | Piling & Shoring Works | EMAAR | APCC | Award | 2022 | Term Contract | GENERAL REQUIREMENTS | Temporary works | Dewatering; Deep Well Method; Supply, Installation And Maintain Pump With All Connections, Including Power Supply And Discharge Within 100Mm; Sizes As Follows; 5.5Kw Pump | 1 | Day | AED | 115
2.0133 |  | United Arab Emirates | Various | Various | VARIOUS - DESIGN & BUILD | Piling & Shoring Works | EMAAR | APCC | Award | 2022 | Term Contract | GENERAL REQUIREMENTS | Temporary works | Dewatering; Deep Well Method; Supply, Installation And Maintain Pump With All Connections, Including Power Supply And Discharge Within 100Mm; Sizes As Follows; 7.5Kw Pump | 1 | Day | AED | 138
2.0133 |  | United Arab Emirates | Various | Various | VARIOUS - DESIGN & BUILD | Piling & Shoring Works | EMAAR | APCC | Award | 2022 | Term Contract | GENERAL REQUIREMENTS | Temporary works | Dewatering; Deep Well Method; Supply, Installation And Maintain Pump With All Connections, Including Power Supply And Discharge Within 100Mm; Sizes As Follows; 11.0Kw Pump | 1 | Day | AED | 207
2.0133 |  | United Arab Emirates | Various | Various | VARIOUS - DESIGN & BUILD | Piling & Shoring Works | EMAAR | APCC | Award | 2022 | Term Contract | GENERAL REQUIREMENTS | Temporary works | Dewatering; Deep Well Method; Supply And Maintain Generator Including All Necessary Fuel, Spares, Maintenance And Attendance (24 Hour Running); Sizes As Follows; 100Kva Generator | 1 | Day | AED | 1254
2.0133 |  | United Arab Emirates | Various | Various | VARIOUS - DESIGN & BUILD | Piling & Shoring Works | EMAAR | APCC | Award | 2022 | Term Contract | GENERAL REQUIREMENTS | Temporary works | Dewatering; Deep Well Method; Supply And Maintain Generator Including All Necessary Fuel, Spares, Maintenance And Attendance (24 Hour Running); Sizes As Follows; 150Kva Generator | 1 | Day | AED | 1783
2.0133 |  | United Arab Emirates | Various | Various | VARIOUS - DESIGN & BUILD | Piling & Shoring Works | EMAAR | APCC | Award | 2022 | Term Contract | GENERAL REQUIREMENTS | Temporary works | Dewatering; Deep Well Method; Supply And Maintain Generator Including All Necessary Fuel, Spares, Maintenance And Attendance (24 Hour Running); Sizes As Follows; 200Kva Generator | 1 | Day | AED | 2415
2.0133 |  | United Arab Emirates | Various | Various | VARIOUS - DESIGN & BUILD | Piling & Shoring Works | EMAAR | APCC | Award | 2022 | Term Contract | GENERAL REQUIREMENTS | Temporary works | Dewatering; Deep Well Method; Supply And Maintain Generator Including All Necessary Fuel, Spares, Maintenance And Attendance (24 Hour Running); Sizes As Follows; 250Kva Generator | 1 | Day | AED | 2795
2.0133 |  | United Arab Emirates | Various | Various | VARIOUS - DESIGN & BUILD | Piling & Shoring Works | EMAAR | APCC | Award | 2022 | Term Contract | GENERAL REQUIREMENTS | Temporary works | Dewatering; Deep Well Method; Supply And Maintain Generator Including All Necessary Fuel, Spares, Maintenance And Attendance (Standby Unit); Sizes As Follows; 100Kva Generator | 1 | Day | AED | 150
2.0133 |  | United Arab Emirates | Various | Various | VARIOUS - DESIGN & BUILD | Piling & Shoring Works | EMAAR | APCC | Award | 2022 | Term Contract | GENERAL REQUIREMENTS | Temporary works | Dewatering; Deep Well Method; Supply And Maintain Generator Including All Necessary Fuel, Spares, Maintenance And Attendance (Standby Unit); Sizes As Follows; 150Kva Generator | 1 | Day | AED | 200
2.0133 |  | United Arab Emirates | Various | Various | VARIOUS - DESIGN & BUILD | Piling & Shoring Works | EMAAR | APCC | Award | 2022 | Term Contract | GENERAL REQUIREMENTS | Temporary works | Dewatering; Deep Well Method; Supply And Maintain Generator Including All Necessary Fuel, Spares, Maintenance And Attendance (Standby Unit); Sizes As Follows; 200Kva Generator | 1 | Day | AED | 240
2.0134 |  | United Arab Emirates | Various | Various | VARIOUS - DESIGN & BUILD | Piling & Shoring Works | EMAAR | APCC | Award | 2022 | Term Contract | GENERAL REQUIREMENTS | Temporary works | Dewatering; Deep Well Method; Supply And Maintain Generator Including All Necessary Fuel, Spares, Maintenance And Attendance (Standby Unit); Sizes As Follows; 250Kva Generator | 1 | Day | AED | 280
2.0134 |  | United Arab Emirates | Various | Various | VARIOUS - DESIGN & BUILD | Piling & Shoring Works | EMAAR | APCC | Award | 2022 | Term Contract | GENERAL REQUIREMENTS | Temporary works | Dewatering; Deep Well Method; Discharge Pipe (Beyond 100Mm); Diameters As Follows; 6" Layflat Hose | 1 | m | AED | 4
2.0134 |  | United Arab Emirates | Various | Various | VARIOUS - DESIGN & BUILD | Piling & Shoring Works | EMAAR | APCC | Award | 2022 | Term Contract | GENERAL REQUIREMENTS | Temporary works | Dewatering; Deep Well Method; Discharge Pipe (Beyond 100Mm); Diameters As Follows; 8" Layflat Hose | 1 | m | AED | 7
2.0134 |  | United Arab Emirates | Various | Various | VARIOUS - DESIGN & BUILD | Piling & Shoring Works | EMAAR | APCC | Award | 2022 | Term Contract | GENERAL REQUIREMENTS | Temporary works | Dewatering; Deep Well Method; Discharge Pipe (Beyond 100Mm); Diameters As Follows; 8" Metal Discharge Pipe | 1 | m | AED | 10
2.0134 |  | United Arab Emirates | Various | Various | VARIOUS - DESIGN & BUILD | Piling & Shoring Works | EMAAR | APCC | Award | 2022 | Term Contract | GENERAL REQUIREMENTS | Temporary works | Dewatering; Deep Well Method; Discharge Pipe (Beyond 100Mm); Diameters As Follows; 10" Metal Discharge Pipe | 1 | m | AED | 13
2.0134 |  | United Arab Emirates | Various | Various | VARIOUS - DESIGN & BUILD | Piling & Shoring Works | EMAAR | APCC | Award | 2022 | Term Contract | GENERAL REQUIREMENTS | Temporary works | Dewatering; Deep Well Method; Discharge Pipe (Beyond 100Mm); Diameters As Follows; 12" Metal Discharge Pipe | 1 | m | AED | 20
2.0134 |  | United Arab Emirates | Various | Various | VARIOUS - DESIGN & BUILD | Piling & Shoring Works | EMAAR | APCC | Award | 2022 | Term Contract | GENERAL REQUIREMENTS | Temporary works | Dewatering; Deep Well Method; Discharge Pipe (Beyond 100Mm); Diameters As Follows; 18" Metal Discharge Pipe | 1 | m | AED | 27
2.0134 |  | United Arab Emirates | Various | Various | VARIOUS - DESIGN & BUILD | Piling & Shoring Works | EMAAR | APCC | Award | 2022 | Term Contract | GENERAL REQUIREMENTS | Temporary works | Dewatering; Deep Well Method; Booster Stations, Including Tank And Pump, For Pumping Beyond 600M | 1 | Nr | AED | 3220
2.0134 |  | United Arab Emirates | Various | Various | VARIOUS - DESIGN & BUILD | Piling & Shoring Works | EMAAR | APCC | Award | 2022 | Term Contract | SITE WORK | Bored piling | Boring To A Maximum Depth Of 50 M; 600Mm Dia | 1 | m | AED | 132
2.0134 |  | United Arab Emirates | Various | Various | VARIOUS - DESIGN & BUILD | Piling & Shoring Works | EMAAR | APCC | Award | 2022 | Term Contract | SITE WORK | Bored piling | Boring To A Maximum Depth Of 50 M; 750Mm Dia | 1 | m | AED | 158
2.0135 |  | United Arab Emirates | Various | Various | VARIOUS - DESIGN & BUILD | Piling & Shoring Works | EMAAR | APCC | Award | 2022 | Term Contract | SITE WORK | Bored piling | Boring To A Maximum Depth Of 50 M; 900Mm Dia | 1 | m | AED | 209
2.0135 |  | United Arab Emirates | Various | Various | VARIOUS - DESIGN & BUILD | Piling & Shoring Works | EMAAR | APCC | Award | 2022 | Term Contract | SITE WORK | Bored piling | Boring To A Maximum Depth Of 50 M; 1000Mm Dia | 1 | m | AED | 261
2.0135 |  | United Arab Emirates | Various | Various | VARIOUS - DESIGN & BUILD | Piling & Shoring Works | EMAAR | APCC | Award | 2022 | Term Contract | SITE WORK | Bored piling | Boring To A Maximum Depth Of 50 M; 1200Mm Dia | 1 | m | AED | 364
2.0135 |  | United Arab Emirates | Various | Various | VARIOUS - DESIGN & BUILD | Piling & Shoring Works | EMAAR | APCC | Award | 2022 | Term Contract | SITE WORK | Bored piling | Boring To A Maximum Depth Of 50 M; 1500Mm Dia | 1 | m | AED | 493
2.0135 |  | United Arab Emirates | Various | Various | VARIOUS - DESIGN & BUILD | Piling & Shoring Works | EMAAR | APCC | Award | 2022 | Term Contract | SITE WORK | Disposal | Disposal; Remove From Site All Material Arising From Boring | 1 | m³ | AED | 20
2.0135 |  | United Arab Emirates | Various | Various | VARIOUS - DESIGN & BUILD | Piling & Shoring Works | EMAAR | APCC | Award | 2022 | Term Contract | CONCRETE WORK | Poured concrete | Concrete Filling To Piles; C40 Grade Concrete; 600Mm Dia | 1 | m³ | AED | 294
2.0135 |  | United Arab Emirates | Various | Various | VARIOUS - DESIGN & BUILD | Piling & Shoring Works | EMAAR | APCC | Award | 2022 | Term Contract | CONCRETE WORK | Poured concrete | Concrete Filling To Piles; C40 Grade Concrete; 750Mm Dia | 1 | m³ | AED | 280
2.0135 |  | United Arab Emirates | Various | Various | VARIOUS - DESIGN & BUILD | Piling & Shoring Works | EMAAR | APCC | Award | 2022 | Term Contract | CONCRETE WORK | Poured concrete | Concrete Filling To Piles; C40 Grade Concrete; 900Mm Dia | 1 | m³ | AED | 280
2.0135 |  | United Arab Emirates | Various | Various | VARIOUS - DESIGN & BUILD | Piling & Shoring Works | EMAAR | APCC | Award | 2022 | Term Contract | CONCRETE WORK | Poured concrete | Concrete Filling To Piles; C40 Grade Concrete; 1000Mm Dia | 1 | m³ | AED | 280
2.0135 |  | United Arab Emirates | Various | Various | VARIOUS - DESIGN & BUILD | Piling & Shoring Works | EMAAR | APCC | Award | 2022 | Term Contract | CONCRETE WORK | Poured concrete | Concrete Filling To Piles; C40 Grade Concrete; 1200Mm Dia | 1 | m³ | AED | 280
2.0136 |  | United Arab Emirates | Various | Various | VARIOUS - DESIGN & BUILD | Piling & Shoring Works | EMAAR | APCC | Award | 2022 | Term Contract | CONCRETE WORK | Poured concrete | Concrete Filling To Piles; C40 Grade Concrete; 1500Mm Dia | 1 | m³ | AED | 280
2.0136 |  | United Arab Emirates | Various | Various | VARIOUS - DESIGN & BUILD | Piling & Shoring Works | EMAAR | APCC | Award | 2022 | Term Contract | CONCRETE WORK | Poured concrete | Concrete Filling To Piles; C60 Grade Concrete; 600Mm Dia | 1 | m³ | AED | 304
2.0136 |  | United Arab Emirates | Various | Various | VARIOUS - DESIGN & BUILD | Piling & Shoring Works | EMAAR | APCC | Award | 2022 | Term Contract | CONCRETE WORK | Poured concrete | Concrete Filling To Piles; C60 Grade Concrete; 750Mm Dia | 1 | m³ | AED | 290
2.0136 |  | United Arab Emirates | Various | Various | VARIOUS - DESIGN & BUILD | Piling & Shoring Works | EMAAR | APCC | Award | 2022 | Term Contract | CONCRETE WORK | Poured concrete | Concrete Filling To Piles; C60 Grade Concrete; 900Mm Dia | 1 | m³ | AED | 290
2.0136 |  | United Arab Emirates | Various | Various | VARIOUS - DESIGN & BUILD | Piling & Shoring Works | EMAAR | APCC | Award | 2022 | Term Contract | CONCRETE WORK | Poured concrete | Concrete Filling To Piles; C60 Grade Concrete; 1000Mm Dia | 1 | m³ | AED | 290
2.0136 |  | United Arab Emirates | Various | Various | VARIOUS - DESIGN & BUILD | Piling & Shoring Works | EMAAR | APCC | Award | 2022 | Term Contract | CONCRETE WORK | Poured concrete | Concrete Filling To Piles; C60 Grade Concrete; 1200Mm Dia | 1 | m³ | AED | 290
2.0136 |  | United Arab Emirates | Various | Various | VARIOUS - DESIGN & BUILD | Piling & Shoring Works | EMAAR | APCC | Award | 2022 | Term Contract | CONCRETE WORK | Poured concrete | Concrete Filling To Piles; C60 Grade Concrete; 1500Mm Dia | 1 | m³ | AED | 290
2.0136 |  | United Arab Emirates | Various | Various | VARIOUS - DESIGN & BUILD | Piling & Shoring Works | EMAAR | APCC | Award | 2022 | Term Contract | CONCRETE WORK | Poured concrete | Concrete Filling To Piles; Extra-Over Concrete For Durability (All Grades) | 1 | m³ | AED | 30
2.0136 |  | United Arab Emirates | Various | Various | VARIOUS - DESIGN & BUILD | Piling & Shoring Works | EMAAR | APCC | Award | 2022 | Term Contract | CONCRETE WORK | Reinforcement | Bar Reinforcement To Bs 4449; All Diameters | 1 | t | AED | 2700
2.0136 |  | United Arab Emirates | Various | Various | VARIOUS - DESIGN & BUILD | Piling & Shoring Works | EMAAR | APCC | Award | 2022 | Term Contract | SITE WORK | Piling generally | Mechanical Couplers ; All Pile Diameter; 25 Mm Diameter | 1 | Nr | AED | 35
2.0137 |  | United Arab Emirates | Various | Various | VARIOUS - DESIGN & BUILD | Piling & Shoring Works | EMAAR | APCC | Award | 2022 | Term Contract | SITE WORK | Piling generally | Mechanical Couplers ; All Pile Diameter; 32 Mm Diameter | 1 | Nr | AED | 40
2.0137 |  | United Arab Emirates | Various | Various | VARIOUS - DESIGN & BUILD | Piling & Shoring Works | EMAAR | APCC | Award | 2022 | Term Contract | SITE WORK | Piling generally | Mechanical Couplers ; All Pile Diameter; 40 Mm Diameter | 1 | Nr | AED | 45
2.0137 |  | United Arab Emirates | Various | Various | VARIOUS - DESIGN & BUILD | Piling & Shoring Works | EMAAR | APCC | Award | 2022 | Term Contract | SITE WORK | Piling generally | Cutting Off Tops Of To Required Level; 600Mm Dia | 1 | Nr | AED | 325
2.0137 |  | United Arab Emirates | Various | Various | VARIOUS - DESIGN & BUILD | Piling & Shoring Works | EMAAR | APCC | Award | 2022 | Term Contract | SITE WORK | Piling generally | Cutting Off Tops Of To Required Level; 750Mm Dia | 1 | Nr | AED | 425
2.0137 |  | United Arab Emirates | Various | Various | VARIOUS - DESIGN & BUILD | Piling & Shoring Works | EMAAR | APCC | Award | 2022 | Term Contract | SITE WORK | Piling generally | Cutting Off Tops Of To Required Level; 900Mm Dia | 1 | Nr | AED | 550
2.0137 |  | United Arab Emirates | Various | Various | VARIOUS - DESIGN & BUILD | Piling & Shoring Works | EMAAR | APCC | Award | 2022 | Term Contract | SITE WORK | Piling generally | Cutting Off Tops Of To Required Level; 1000Mm Dia | 1 | Nr | AED | 650
2.0137 |  | United Arab Emirates | Various | Various | VARIOUS - DESIGN & BUILD | Piling & Shoring Works | EMAAR | APCC | Award | 2022 | Term Contract | SITE WORK | Piling generally | Cutting Off Tops Of To Required Level; 1200Mm Dia | 1 | Nr | AED | 850
2.0137 |  | United Arab Emirates | Various | Various | VARIOUS - DESIGN & BUILD | Piling & Shoring Works | EMAAR | APCC | Award | 2022 | Term Contract | SITE WORK | Piling generally | Cutting Off Tops Of To Required Level; 1500Mm Dia | 1 | Nr | AED | 1150
2.0137 |  | United Arab Emirates | Various | Various | VARIOUS - DESIGN & BUILD | Piling & Shoring Works | EMAAR | APCC | Award | 2022 | Term Contract | SITE WORK | Testing piling | Testing Piles; Integrity Testing; All Diameters | 1 | Nr | AED | 20
2.0137 |  | United Arab Emirates | Various | Various | VARIOUS - DESIGN & BUILD | Piling & Shoring Works | EMAAR | APCC | Award | 2022 | Term Contract | SITE WORK | Testing piling | Testing Piles; Sonic Core Testing; 600Mm Dia | 1 | Nr | AED | 2000
2.0138 |  | United Arab Emirates | Various | Various | VARIOUS - DESIGN & BUILD | Piling & Shoring Works | EMAAR | APCC | Award | 2022 | Term Contract | SITE WORK | Testing piling | Testing Piles; Sonic Core Testing; 750Mm Dia | 1 | Nr | AED | 2000
2.0138 |  | United Arab Emirates | Various | Various | VARIOUS - DESIGN & BUILD | Piling & Shoring Works | EMAAR | APCC | Award | 2022 | Term Contract | SITE WORK | Testing piling | Testing Piles; Sonic Core Testing; 900Mm Dia | 1 | Nr | AED | 2500
2.0138 |  | United Arab Emirates | Various | Various | VARIOUS - DESIGN & BUILD | Piling & Shoring Works | EMAAR | APCC | Award | 2022 | Term Contract | SITE WORK | Testing piling | Testing Piles; Sonic Core Testing; 1000Mm Dia | 1 | Nr | AED | 2500
2.0138 |  | United Arab Emirates | Various | Various | VARIOUS - DESIGN & BUILD | Piling & Shoring Works | EMAAR | APCC | Award | 2022 | Term Contract | SITE WORK | Testing piling | Testing Piles; Sonic Core Testing; 1200Mm Dia | 1 | Nr | AED | 2750
2.0138 |  | United Arab Emirates | Various | Various | VARIOUS - DESIGN & BUILD | Piling & Shoring Works | EMAAR | APCC | Award | 2022 | Term Contract | SITE WORK | Testing piling | Testing Piles; Sonic Core Testing; 1500Mm Dia | 1 | Nr | AED | 3000
2.0138 |  | United Arab Emirates | Various | Various | VARIOUS - DESIGN & BUILD | Piling & Shoring Works | EMAAR | APCC | Award | 2022 | Term Contract | SITE WORK | Testing piling | Testing Piles; Sonic Logging; 600Mm Dia | 1 | Nr | AED | 800
2.0138 |  | United Arab Emirates | Various | Various | VARIOUS - DESIGN & BUILD | Piling & Shoring Works | EMAAR | APCC | Award | 2022 | Term Contract | SITE WORK | Testing piling | Testing Piles; Sonic Logging; 750Mm Dia | 1 | Nr | AED | 800
2.0138 |  | United Arab Emirates | Various | Various | VARIOUS - DESIGN & BUILD | Piling & Shoring Works | EMAAR | APCC | Award | 2022 | Term Contract | SITE WORK | Testing piling | Testing Piles; Sonic Logging; 900Mm Dia | 1 | Nr | AED | 800
2.0138 |  | United Arab Emirates | Various | Various | VARIOUS - DESIGN & BUILD | Piling & Shoring Works | EMAAR | APCC | Award | 2022 | Term Contract | SITE WORK | Testing piling | Testing Piles; Sonic Logging; 1000Mm Dia | 1 | Nr | AED | 1000
2.0138 |  | United Arab Emirates | Various | Various | VARIOUS - DESIGN & BUILD | Piling & Shoring Works | EMAAR | APCC | Award | 2022 | Term Contract | SITE WORK | Testing piling | Testing Piles; Sonic Logging; 1200Mm Dia | 1 | Nr | AED | 1000
2.0139 |  | United Arab Emirates | Various | Various | VARIOUS - DESIGN & BUILD | Piling & Shoring Works | EMAAR | APCC | Award | 2022 | Term Contract | SITE WORK | Testing piling | Testing Piles; Sonic Logging; 1500Mm Dia | 1 | Nr | AED | 1250
2.0139 |  | United Arab Emirates | Various | Various | VARIOUS - DESIGN & BUILD | Piling & Shoring Works | EMAAR | APCC | Award | 2022 | Term Contract | SITE WORK | Testing piling | Testing Piles; Load Testing, Static Load; 600Mm Dia; 210 Tonnes | 1 | Nr | AED | 18000
2.0139 |  | United Arab Emirates | Various | Various | VARIOUS - DESIGN & BUILD | Piling & Shoring Works | EMAAR | APCC | Award | 2022 | Term Contract | SITE WORK | Testing piling | Testing Piles; Load Testing, Static Load; 750Mm Dia; 375 Tonnes | 1 | Nr | AED | 25000
2.0139 |  | United Arab Emirates | Various | Various | VARIOUS - DESIGN & BUILD | Piling & Shoring Works | EMAAR | APCC | Award | 2022 | Term Contract | SITE WORK | Testing piling | Testing Piles; Load Testing, Static Load; 900Mm Dia; 525 Tonnes | 1 | Nr | AED | 30000
2.0139 |  | United Arab Emirates | Various | Various | VARIOUS - DESIGN & BUILD | Piling & Shoring Works | EMAAR | APCC | Award | 2022 | Term Contract | SITE WORK | Testing piling | Testing Piles; Load Testing, Static Load; 1000Mm Dia; 750 Tonnes | 1 | Nr | AED | 40000
2.0139 |  | United Arab Emirates | Various | Various | VARIOUS - DESIGN & BUILD | Piling & Shoring Works | EMAAR | APCC | Award | 2022 | Term Contract | SITE WORK | Testing piling | Testing Piles; Load Testing, Static Load; 1200Mm Dia; 1,500 Tonnes | 1 | Nr | AED | 50000
2.0139 |  | United Arab Emirates | Various | Various | VARIOUS - DESIGN & BUILD | Piling & Shoring Works | EMAAR | APCC | Award | 2022 | Term Contract | SITE WORK | Testing piling | Testing Piles; Load Testing, Static Load; 1500Mm Dia; 3,000 Tonnes | 1 | Nr | AED | 85000
2.0139 |  | United Arab Emirates | Various | Various | VARIOUS - DESIGN & BUILD | Piling & Shoring Works | EMAAR | APCC | Award | 2022 | Term Contract | SITE WORK | Testing piling | Testing Piles; Load Testing, Dynamic Load; 600Mm Dia | 1 | Nr | AED | 1200
2.0139 |  | United Arab Emirates | Various | Various | VARIOUS - DESIGN & BUILD | Piling & Shoring Works | EMAAR | APCC | Award | 2022 | Term Contract | SITE WORK | Testing piling | Testing Piles; Load Testing, Dynamic Load; 750Mm Dia | 1 | Nr | AED | 1500
2.0139 |  | United Arab Emirates | Various | Various | VARIOUS - DESIGN & BUILD | Piling & Shoring Works | EMAAR | APCC | Award | 2022 | Term Contract | SITE WORK | Testing piling | Testing Piles; Load Testing, Dynamic Load; 900Mm Dia | 1 | Nr | AED | 2000
2.014 |  | United Arab Emirates | Various | Various | VARIOUS - DESIGN & BUILD | Piling & Shoring Works | EMAAR | APCC | Award | 2022 | Term Contract | SITE WORK | Testing piling | Testing Piles; Load Testing, Dynamic Load; 1000Mm Dia | 1 | Nr | AED | 2500
2.014 |  | United Arab Emirates | Various | Various | VARIOUS - DESIGN & BUILD | Piling & Shoring Works | EMAAR | APCC | Award | 2022 | Term Contract | SITE WORK | Testing piling | Testing Piles; Load Testing, Dynamic Load; 1200Mm Dia | 1 | Nr | AED | 2500
2.014 |  | United Arab Emirates | Various | Various | VARIOUS - DESIGN & BUILD | Piling & Shoring Works | EMAAR | APCC | Award | 2022 | Term Contract | SITE WORK | Testing piling | Testing Piles; Load Testing, Dynamic Load; 1500Mm Dia | 1 | Nr | AED | 3000
2.014 |  | United Arab Emirates | Various | Various | VARIOUS - DESIGN & BUILD | Piling & Shoring Works | EMAAR | APCC | Award | 2022 | Term Contract | SITE WORK | Testing piling | Testing Piles; Ultimate Load Testing (2.0 X Working Load *); 600Mm Dia; 280 Tonnes | 1 | Nr | AED | 22000
2.014 |  | United Arab Emirates | Various | Various | VARIOUS - DESIGN & BUILD | Piling & Shoring Works | EMAAR | APCC | Award | 2022 | Term Contract | SITE WORK | Testing piling | Testing Piles; Ultimate Load Testing (2.0 X Working Load *); 750Mm Dia; 500 Tonnes | 1 | Nr | AED | 32500
2.014 |  | United Arab Emirates | Various | Various | VARIOUS - DESIGN & BUILD | Piling & Shoring Works | EMAAR | APCC | Award | 2022 | Term Contract | SITE WORK | Testing piling | Testing Piles; Ultimate Load Testing (2.0 X Working Load *); 900Mm Dia; 700 Tonnes | 1 | Nr | AED | 40000
2.014 |  | United Arab Emirates | Various | Various | VARIOUS - DESIGN & BUILD | Piling & Shoring Works | EMAAR | APCC | Award | 2022 | Term Contract | SITE WORK | Testing piling | Testing Piles; Ultimate Load Testing (2.0 X Working Load *); 1000Mm Dia; 1,000 Tonnes | 1 | Nr | AED | 55000
2.014 |  | United Arab Emirates | Various | Various | VARIOUS - DESIGN & BUILD | Piling & Shoring Works | EMAAR | APCC | Award | 2022 | Term Contract | SITE WORK | Testing piling | Testing Piles; Ultimate Load Testing (2.0 X Working Load *); 1200Mm Dia; 2,000 Tonnes | 1 | Nr | AED | 70000
2.014 |  | United Arab Emirates | Various | Various | VARIOUS - DESIGN & BUILD | Piling & Shoring Works | EMAAR | APCC | Award | 2022 | Term Contract | SITE WORK | Testing piling | Testing Piles; Ultimate Load Testing (2.0 X Working Load *); 1500Mm Dia; 4,000 Tonnes | 1 | Nr | AED | 130000
2.014 |  | United Arab Emirates | Various | Various | VARIOUS - DESIGN & BUILD | Piling & Shoring Works | EMAAR | APCC | Award | 2022 | Term Contract | SITE WORK | Testing piling | Testing Piles; Durability Testing; Concrete Durability Testing; All Diameters | 1 | Nr | AED | 450
2.0141 |  | United Arab Emirates | Various | Various | VARIOUS - DESIGN & BUILD | Piling & Shoring Works | EMAAR | APCC | Award | 2022 | Term Contract | SITE WORK | Testing piling | Testing Piles; Load Cells; 600Mm Dia | 1 | Nr | AED | 1500
2.0141 |  | United Arab Emirates | Various | Various | VARIOUS - DESIGN & BUILD | Piling & Shoring Works | EMAAR | APCC | Award | 2022 | Term Contract | SITE WORK | Testing piling | Testing Piles; Load Cells; 750Mm Dia | 1 | Nr | AED | 1750
2.0141 |  | United Arab Emirates | Various | Various | VARIOUS - DESIGN & BUILD | Piling & Shoring Works | EMAAR | APCC | Award | 2022 | Term Contract | SITE WORK | Testing piling | Testing Piles; Load Cells; 900Mm Dia | 1 | Nr | AED | 2000
2.0141 |  | United Arab Emirates | Various | Various | VARIOUS - DESIGN & BUILD | Piling & Shoring Works | EMAAR | APCC | Award | 2022 | Term Contract | SITE WORK | Testing piling | Testing Piles; Load Cells; 1000Mm Dia | 1 | Nr | AED | 2250
2.0141 |  | United Arab Emirates | Various | Various | VARIOUS - DESIGN & BUILD | Piling & Shoring Works | EMAAR | APCC | Award | 2022 | Term Contract | SITE WORK | Testing piling | Testing Piles; Load Cells; 1200Mm Dia | 1 | Nr | AED | 2500
2.0141 |  | United Arab Emirates | Various | Various | VARIOUS - DESIGN & BUILD | Piling & Shoring Works | EMAAR | APCC | Award | 2022 | Term Contract | SITE WORK | Testing piling | Testing Piles; Load Cells; 1500Mm Dia | 1 | Nr | AED | 2750
2.0141 |  | United Arab Emirates | Various | Various | VARIOUS - DESIGN & BUILD | Piling & Shoring Works | EMAAR | APCC | Award | 2022 | Term Contract | SITE WORK | Testing piling | Testing Piles; Load Cells; 3 Level Strain Gauges (3 Nos At Each Level); All Diameters | 1 | Nr | AED | 10800
2.0141 |  | United Arab Emirates | Various | Various | VARIOUS - DESIGN & BUILD | Piling & Shoring Works | EMAAR | APCC | Award | 2022 | Term Contract | SITE WORK | Testing piling | Testing Piles; Load Cells; 4 Level Strain Gauges (3 Nos At Each Level); All Diameters | 1 | Nr | AED | 14400
2.0141 |  | United Arab Emirates | Various | Various | VARIOUS - DESIGN & BUILD | Piling & Shoring Works | EMAAR | APCC | Award | 2022 | Term Contract | SITE WORK | Testing piling | Testing Piles; Load Cells; 3 Level Strain Gauges (4 Nos At Each Level); All Diameters | 1 | Nr | AED | 14400
2.0141 |  | United Arab Emirates | Various | Various | VARIOUS - DESIGN & BUILD | Piling & Shoring Works | EMAAR | APCC | Award | 2022 | Term Contract | SITE WORK | Testing piling | Testing Piles; Load Cells; 4 Level Strain Gauges (4 Nos At Each Level); All Diameters | 1 | Nr | AED | 19200
2.0142 |  | United Arab Emirates | Various | Various | VARIOUS - DESIGN & BUILD | Piling & Shoring Works | EMAAR | IFG | Award | 2022 | Term Contract | SITE WORK | Site preparation | Site Preparation; Including Breaking Out And Disposal Of Materials; Removing Trees Or Stumps; Girth 600 - 1.50M. | 1 | Nr | AED | 150
2.0142 |  | United Arab Emirates | Various | Various | VARIOUS - DESIGN & BUILD | Piling & Shoring Works | EMAAR | IFG | Award | 2022 | Term Contract | SITE WORK | Site preparation | Site Preparation; Including Breaking Out And Disposal Of Materials; Removing Trees Or Stumps; Girth 1.50 - 3.00M. | 1 | Nr | AED | 200
2.0142 |  | United Arab Emirates | Various | Various | VARIOUS - DESIGN & BUILD | Piling & Shoring Works | EMAAR | IFG | Award | 2022 | Term Contract | SITE WORK | Site preparation | Site Preparation; Including Breaking Out And Disposal Of Materials; Removing Trees Or Stumps; Girth > 3.00M | 1 | Nr | AED | 500
2.0142 |  | United Arab Emirates | Various | Various | VARIOUS - DESIGN & BUILD | Piling & Shoring Works | EMAAR | IFG | Award | 2022 | Term Contract | SITE WORK | Site preparation | Site Preparation; Including Breaking Out And Disposal Of Materials; Clearing Site Vegetation; Bushes, Scrub And The Like (General Site Clearance). | 1 | m² | AED | 5
2.0142 |  | United Arab Emirates | Various | Various | VARIOUS - DESIGN & BUILD | Piling & Shoring Works | EMAAR | IFG | Award | 2022 | Term Contract | SITE WORK | Site preparation | Site Preparation; Including Breaking Out And Disposal Of Materials; Remove Existing Hoardings; Standard Height As Per Dm Guidelines. | 1 | m | AED | 30
2.0142 |  | United Arab Emirates | Various | Various | VARIOUS - DESIGN & BUILD | Piling & Shoring Works | EMAAR | IFG | Award | 2022 | Term Contract | SITE WORK | Site preparation | Site Preparation; Including Breaking Out And Disposal Of Materials; Remove Existing Roads, Footpaths, Carpark Areas And The Like; Including All Base Materials; Tarmacadam. | 1 | m² | AED | 20
2.0142 |  | United Arab Emirates | Various | Various | VARIOUS - DESIGN & BUILD | Piling & Shoring Works | EMAAR | IFG | Award | 2022 | Term Contract | SITE WORK | Site preparation | Site Preparation; Including Breaking Out And Disposal Of Materials; Remove Existing Roads, Footpaths, Carpark Areas And The Like; Including All Base Materials; Tarmacadam. | 1 | m² | AED | 20
2.0142 |  | United Arab Emirates | Various | Various | VARIOUS - DESIGN & BUILD | Piling & Shoring Works | EMAAR | IFG | Award | 2022 | Term Contract | SITE WORK | Site preparation | Site Preparation; Including Breaking Out And Disposal Of Materials; Remove Existing Roads, Footpaths, Carpark Areas And The Like; Including All Base Materials; Block Pavings. | 1 | m² | AED | 10
2.0142 |  | United Arab Emirates | Various | Various | VARIOUS - DESIGN & BUILD | Piling & Shoring Works | EMAAR | IFG | Award | 2022 | Term Contract | SITE WORK | Site preparation | Site Preparation; Including Breaking Out And Disposal Of Materials; Remove Reinforced Concrete Structures. | 1 | m³ | AED | 100
2.0142 |  | United Arab Emirates | Various | Various | VARIOUS - DESIGN & BUILD | Piling & Shoring Works | EMAAR | IFG | Award | 2022 | Term Contract | SITE WORK | Site preparation | Site Preparation; Including Breaking Out And Disposal Of Materials; Remove Brickwork, Blockwork Or Stonework Structures. | 1 | m³ | AED | 75
2.0143 |  | United Arab Emirates | Various | Various | VARIOUS - DESIGN & BUILD | Piling & Shoring Works | EMAAR | IFG | Award | 2022 | Term Contract | SITE WORK | Site preparation | Site Preparation; Including Breaking Out And Disposal Of Materials; Remove Existing Kerbs, Channels And The Like Including | 1 | m | AED | 50
2.0143 |  | United Arab Emirates | Various | Various | VARIOUS - DESIGN & BUILD | Piling & Shoring Works | EMAAR | IFG | Award | 2022 | Term Contract | SITE WORK | Shoring | Soldier Piles; Construction Of Soldier Piled Shoring System;Depth Of Excavation Not Exceeding 5.0 M (Permanent) | 1 | m² | AED | 1200
2.0143 |  | United Arab Emirates | Various | Various | VARIOUS - DESIGN & BUILD | Piling & Shoring Works | EMAAR | IFG | Award | 2022 | Term Contract | SITE WORK | Shoring | Soldier Piles; Construction Of Soldier Piled Shoring System;Depth Of Excavation Not Exceeding 5.0 M (Temporary) | 1 | m² | AED | 1000
2.0143 |  | United Arab Emirates | Various | Various | VARIOUS - DESIGN & BUILD | Piling & Shoring Works | EMAAR | IFG | Award | 2022 | Term Contract | SITE WORK | Shoring | Soldier Piles With Tie Back Anchors; Construction Of Soldier Piled Shoring System; Depth Of Excavation Not Exceeding 5.0 M | 1 | m² | AED | 1000
2.0143 |  | United Arab Emirates | Various | Various | VARIOUS - DESIGN & BUILD | Piling & Shoring Works | EMAAR | IFG | Award | 2022 | Term Contract | SITE WORK | Shoring | Soldier Piles With Tie Back Anchors; Construction Of Soldier Piled Shoring System; Depth Of Excavation Not Exceeding 10.0 M | 1 | m² | AED | 1000
2.0143 |  | United Arab Emirates | Various | Various | VARIOUS - DESIGN & BUILD | Piling & Shoring Works | EMAAR | IFG | Award | 2022 | Term Contract | SITE WORK | Shoring | Soldier Piles With Tie Back Anchors; Construction Of Soldier Piled Shoring System; Depth Of Excavation Not Exceeding 15.0 M | 1 | m² | AED | 1500
2.0143 |  | United Arab Emirates | Various | Various | VARIOUS - DESIGN & BUILD | Piling & Shoring Works | EMAAR | IFG | Award | 2022 | Term Contract | SITE WORK | Shoring | Soldier Piles With Tie Back Anchors; Temporary Tie Back Anchors; 4 No. Strands; Anchor Length 16M | 1 | Nr | AED | 2500
2.0143 |  | United Arab Emirates | Various | Various | VARIOUS - DESIGN & BUILD | Piling & Shoring Works | EMAAR | IFG | Award | 2022 | Term Contract | SITE WORK | Shoring | Soldier Piles With Tie Back Anchors; Temporary Tie Back Anchors; 4 No. Strands; Anchor Length 20M | 1 | Nr | AED | 2750
2.0143 |  | United Arab Emirates | Various | Various | VARIOUS - DESIGN & BUILD | Piling & Shoring Works | EMAAR | IFG | Award | 2022 | Term Contract | SITE WORK | Shoring | Soldier Piles With Tie Back Anchors; Temporary Tie Back Anchors; 4 No. Strands; Anchor Length 24M | 1 | Nr | AED | 3000
2.0143 |  | United Arab Emirates | Various | Various | VARIOUS - DESIGN & BUILD | Piling & Shoring Works | EMAAR | IFG | Award | 2022 | Term Contract | SITE WORK | Shoring | Soldier Piles With Tie Back Anchors; Temporary Tie Back Anchors; 4 No. Strands; Anchor Length 28M | 1 | Nr | AED | 3250
2.0144 |  | United Arab Emirates | Various | Various | VARIOUS - DESIGN & BUILD | Piling & Shoring Works | EMAAR | IFG | Award | 2022 | Term Contract | SITE WORK | Shoring | Soldier Piles With Tie Back Anchors; Temporary Tie Back Anchors; 5 No. Strands; Anchor Length 16M | 1 | Nr | AED | 2600
2.0144 |  | United Arab Emirates | Various | Various | VARIOUS - DESIGN & BUILD | Piling & Shoring Works | EMAAR | IFG | Award | 2022 | Term Contract | SITE WORK | Shoring | Soldier Piles With Tie Back Anchors; Temporary Tie Back Anchors; 5 No. Strands; Anchor Length 20M | 1 | Nr | AED | 2850
2.0144 |  | United Arab Emirates | Various | Various | VARIOUS - DESIGN & BUILD | Piling & Shoring Works | EMAAR | IFG | Award | 2022 | Term Contract | SITE WORK | Shoring | Soldier Piles With Tie Back Anchors; Temporary Tie Back Anchors; 5 No. Strands; Anchor Length 24M | 1 | Nr | AED | 3100
2.0144 |  | United Arab Emirates | Various | Various | VARIOUS - DESIGN & BUILD | Piling & Shoring Works | EMAAR | IFG | Award | 2022 | Term Contract | SITE WORK | Shoring | Soldier Piles With Tie Back Anchors; Temporary Tie Back Anchors; 5 No. Strands; Anchor Length 28M | 1 | Nr | AED | 3350
2.0144 |  | United Arab Emirates | Various | Various | VARIOUS - DESIGN & BUILD | Piling & Shoring Works | EMAAR | IFG | Award | 2022 | Term Contract | SITE WORK | Shoring | Soldier Piles With Tie Back Anchors; Temporary Tie Back Anchors; 6 No. Strands; Anchor Length 16M | 1 | Nr | AED | 2700
2.0144 |  | United Arab Emirates | Various | Various | VARIOUS - DESIGN & BUILD | Piling & Shoring Works | EMAAR | IFG | Award | 2022 | Term Contract | SITE WORK | Shoring | Soldier Piles With Tie Back Anchors; Temporary Tie Back Anchors; 6 No. Strands; Temporary Tie Back Anchors; 6 No. Strands; Anchor Length 20M | 1 | Nr | AED | 2950
2.0144 |  | United Arab Emirates | Various | Various | VARIOUS - DESIGN & BUILD | Piling & Shoring Works | EMAAR | IFG | Award | 2022 | Term Contract | SITE WORK | Shoring | Soldier Piles With Tie Back Anchors; Temporary Tie Back Anchors; 6 No. Strands; Temporary Tie Back Anchors; 6 No. Strands; Anchor Length 24M | 1 | Nr | AED | 3200
2.0144 |  | United Arab Emirates | Various | Various | VARIOUS - DESIGN & BUILD | Piling & Shoring Works | EMAAR | IFG | Award | 2022 | Term Contract | SITE WORK | Shoring | Soldier Piles With Tie Back Anchors; Temporary Tie Back Anchors; 6 No. Strands; Temporary Tie Back Anchors; 6 No. Strands; Anchor Length 28M | 1 | Nr | AED | 3450
2.0144 |  | United Arab Emirates | Various | Various | VARIOUS - DESIGN & BUILD | Piling & Shoring Works | EMAAR | IFG | Award | 2022 | Term Contract | SITE WORK | Shoring | Soldier Piles With Tie Back Anchors; Temporary Tie Back Anchors; 7 No. Strands; Anchor Length 16M | 1 | Nr | AED | 2800
2.0144 |  | United Arab Emirates | Various | Various | VARIOUS - DESIGN & BUILD | Piling & Shoring Works | EMAAR | IFG | Award | 2022 | Term Contract | SITE WORK | Shoring | Soldier Piles With Tie Back Anchors; Temporary Tie Back Anchors; 7 No. Strands; Anchor Length 20M | 1 | Nr | AED | 3050
2.0145 |  | United Arab Emirates | Various | Various | VARIOUS - DESIGN & BUILD | Piling & Shoring Works | EMAAR | IFG | Award | 2022 | Term Contract | SITE WORK | Shoring | Soldier Piles With Tie Back Anchors; Temporary Tie Back Anchors; 7 No. Strands; Anchor Length 24M | 1 | Nr | AED | 3300
2.0145 |  | United Arab Emirates | Various | Various | VARIOUS - DESIGN & BUILD | Piling & Shoring Works | EMAAR | IFG | Award | 2022 | Term Contract | SITE WORK | Shoring | Soldier Piles With Tie Back Anchors; Temporary Tie Back Anchors; 7 No. Strands; Anchor Length 28M | 1 | Nr | AED | 3550
2.0145 |  | United Arab Emirates | Various | Various | VARIOUS - DESIGN & BUILD | Piling & Shoring Works | EMAAR | IFG | Award | 2022 | Term Contract | SITE WORK | Shoring | Contiguous Piles; Construction Of Contiguous Piles, Depth Not Exceeding 20M; 600 Dia. | 1 | m² | AED | 625
2.0145 |  | United Arab Emirates | Various | Various | VARIOUS - DESIGN & BUILD | Piling & Shoring Works | EMAAR | IFG | Award | 2022 | Term Contract | SITE WORK | Shoring | Contiguous Piles; Construction Of Contiguous Piles, Depth Not Exceeding 20M; 600 Dia.: Disposal Of Material Arising From Boring | 1 | m³ | AED | 20
2.0145 |  | United Arab Emirates | Various | Various | VARIOUS - DESIGN & BUILD | Piling & Shoring Works | EMAAR | IFG | Award | 2022 | Term Contract | SITE WORK | Shoring | Contiguous Piles; Construction Of Contiguous Piles, Depth Not Exceeding 20M; 600 Dia.: Guide Wall | 1 | m | AED | 200
2.0145 |  | United Arab Emirates | Various | Various | VARIOUS - DESIGN & BUILD | Piling & Shoring Works | EMAAR | IFG | Award | 2022 | Term Contract | SITE WORK | Shoring | Contiguous Piles; Construction Of Contiguous Piles, Depth Not Exceeding 20M; 600 Dia.: Capping Beam | 1 | m | AED | 450
2.0145 |  | United Arab Emirates | Various | Various | VARIOUS - DESIGN & BUILD | Piling & Shoring Works | EMAAR | IFG | Award | 2022 | Term Contract | SITE WORK | Shoring | Contiguous Piles; Construction Of Contiguous Piles, Depth Not Exceeding 20M; 750 Dia. | 1 | m² | AED | 650
2.0145 |  | United Arab Emirates | Various | Various | VARIOUS - DESIGN & BUILD | Piling & Shoring Works | EMAAR | IFG | Award | 2022 | Term Contract | SITE WORK | Shoring | Contiguous Piles; Construction Of Contiguous Piles, Depth Not Exceeding 20M; 750 Dia.: Disposal Of Material Arising From Boring | 1 | m³ | AED | 20
2.0145 |  | United Arab Emirates | Various | Various | VARIOUS - DESIGN & BUILD | Piling & Shoring Works | EMAAR | IFG | Award | 2022 | Term Contract | SITE WORK | Shoring | Contiguous Piles; Construction Of Contiguous Piles, Depth Not Exceeding 20M; 750 Dia.: Guide Wall | 1 | m | AED | 225
2.0145 |  | United Arab Emirates | Various | Various | VARIOUS - DESIGN & BUILD | Piling & Shoring Works | EMAAR | IFG | Award | 2022 | Term Contract | SITE WORK | Shoring | Contiguous Piles; Construction Of Contiguous Piles, Depth Not Exceeding 20M; 750 Dia.: Capping Beam | 1 | m | AED | 475
2.0146 |  | United Arab Emirates | Various | Various | VARIOUS - DESIGN & BUILD | Piling & Shoring Works | EMAAR | IFG | Award | 2022 | Term Contract | SITE WORK | Shoring | Contiguous Piles; Construction Of Contiguous Piles, Depth Not Exceeding 20M; 900 Dia. | 1 | m² | AED | 650
2.0146 |  | United Arab Emirates | Various | Various | VARIOUS - DESIGN & BUILD | Piling & Shoring Works | EMAAR | IFG | Award | 2022 | Term Contract | SITE WORK | Shoring | Contiguous Piles; Construction Of Contiguous Piles, Depth Not Exceeding 20M; 900 Dia.: Disposal Of Material Arising From Boring | 1 | m³ | AED | 20
2.0146 |  | United Arab Emirates | Various | Various | VARIOUS - DESIGN & BUILD | Piling & Shoring Works | EMAAR | IFG | Award | 2022 | Term Contract | SITE WORK | Shoring | Contiguous Piles; Construction Of Contiguous Piles, Depth Not Exceeding 20M; 900 Dia.: Guide Wall | 1 | m | AED | 250
2.0146 |  | United Arab Emirates | Various | Various | VARIOUS - DESIGN & BUILD | Piling & Shoring Works | EMAAR | IFG | Award | 2022 | Term Contract | SITE WORK | Shoring | Contiguous Piles; Construction Of Contiguous Piles, Depth Not Exceeding 20M; 900 Dia.: Capping Beam | 1 | m | AED | 525
2.0146 |  | United Arab Emirates | Various | Various | VARIOUS - DESIGN & BUILD | Piling & Shoring Works | EMAAR | IFG | Award | 2022 | Term Contract | SITE WORK | Shoring | Contiguous Piles; Construction Of Contiguous Piles, Depth Not Exceeding 20M; 1200 Dia. | 1 | m² | AED | 750
2.0146 |  | United Arab Emirates | Various | Various | VARIOUS - DESIGN & BUILD | Piling & Shoring Works | EMAAR | IFG | Award | 2022 | Term Contract | SITE WORK | Shoring | Contiguous Piles; Construction Of Contiguous Piles, Depth Not Exceeding 20M; 1200 Dia.: Disposal Of Material Arising From Boring | 1 | m³ | AED | 20
2.0146 |  | United Arab Emirates | Various | Various | VARIOUS - DESIGN & BUILD | Piling & Shoring Works | EMAAR | IFG | Award | 2022 | Term Contract | SITE WORK | Shoring | Contiguous Piles; Construction Of Contiguous Piles, Depth Not Exceeding 20M; 1200 Dia.: Guide Wall | 1 | m | AED | 300
2.0146 |  | United Arab Emirates | Various | Various | VARIOUS - DESIGN & BUILD | Piling & Shoring Works | EMAAR | IFG | Award | 2022 | Term Contract | SITE WORK | Shoring | Contiguous Piles; Construction Of Contiguous Piles, Depth Not Exceeding 20M; 1200 Dia.: Capping Beam | 1 | m | AED | 650
2.0146 |  | United Arab Emirates | Various | Various | VARIOUS - DESIGN & BUILD | Piling & Shoring Works | EMAAR | IFG | Award | 2022 | Term Contract | SITE WORK | Shoring | Contiguous Piles; Temporary Tie Back Anchors; 4 No. Strands: Anchor Length 16M | 1 | Nr | AED | 2500
2.0146 |  | United Arab Emirates | Various | Various | VARIOUS - DESIGN & BUILD | Piling & Shoring Works | EMAAR | IFG | Award | 2022 | Term Contract | SITE WORK | Shoring | Contiguous Piles; Temporary Tie Back Anchors; 4 No. Strands: Anchor Length 20M | 1 | Nr | AED | 2750
2.0147 |  | United Arab Emirates | Various | Various | VARIOUS - DESIGN & BUILD | Piling & Shoring Works | EMAAR | IFG | Award | 2022 | Term Contract | SITE WORK | Shoring | Contiguous Piles; Temporary Tie Back Anchors; 4 No. Strands: Anchor Length 24M | 1 | Nr | AED | 3000
2.0147 |  | United Arab Emirates | Various | Various | VARIOUS - DESIGN & BUILD | Piling & Shoring Works | EMAAR | IFG | Award | 2022 | Term Contract | SITE WORK | Shoring | Contiguous Piles; Temporary Tie Back Anchors; 4 No. Strands: Anchor Length 28M | 1 | Nr | AED | 3250
2.0147 |  | United Arab Emirates | Various | Various | VARIOUS - DESIGN & BUILD | Piling & Shoring Works | EMAAR | IFG | Award | 2022 | Term Contract | SITE WORK | Shoring | Contiguous Piles; Temporary Tie Back Anchors; 5 No. Strands: Anchor Length 16M | 1 | Nr | AED | 2600
2.0147 |  | United Arab Emirates | Various | Various | VARIOUS - DESIGN & BUILD | Piling & Shoring Works | EMAAR | IFG | Award | 2022 | Term Contract | SITE WORK | Shoring | Contiguous Piles; Temporary Tie Back Anchors; 5 No. Strands: Anchor Length 20M | 1 | Nr | AED | 2850
2.0147 |  | United Arab Emirates | Various | Various | VARIOUS - DESIGN & BUILD | Piling & Shoring Works | EMAAR | IFG | Award | 2022 | Term Contract | SITE WORK | Shoring | Contiguous Piles; Temporary Tie Back Anchors; 5 No. Strands: Anchor Length 24M | 1 | Nr | AED | 3100
2.0147 |  | United Arab Emirates | Various | Various | VARIOUS - DESIGN & BUILD | Piling & Shoring Works | EMAAR | IFG | Award | 2022 | Term Contract | SITE WORK | Shoring | Contiguous Piles; Temporary Tie Back Anchors; 5 No. Strands: Anchor Length 28M | 1 | Nr | AED | 3350
2.0147 |  | United Arab Emirates | Various | Various | VARIOUS - DESIGN & BUILD | Piling & Shoring Works | EMAAR | IFG | Award | 2022 | Term Contract | SITE WORK | Shoring | Contiguous Piles; Temporary Tie Back Anchors; 6 No. Strands: Anchor Length 16M | 1 | Nr | AED | 2700
2.0147 |  | United Arab Emirates | Various | Various | VARIOUS - DESIGN & BUILD | Piling & Shoring Works | EMAAR | IFG | Award | 2022 | Term Contract | SITE WORK | Shoring | Contiguous Piles; Temporary Tie Back Anchors; 6 No. Strands: Anchor Length 20M | 1 | Nr | AED | 2950
2.0147 |  | United Arab Emirates | Various | Various | VARIOUS - DESIGN & BUILD | Piling & Shoring Works | EMAAR | IFG | Award | 2022 | Term Contract | SITE WORK | Shoring | Contiguous Piles; Temporary Tie Back Anchors; 6 No. Strands: Anchor Length 24M | 1 | Nr | AED | 3200
2.0147 |  | United Arab Emirates | Various | Various | VARIOUS - DESIGN & BUILD | Piling & Shoring Works | EMAAR | IFG | Award | 2022 | Term Contract | SITE WORK | Shoring | Contiguous Piles; Temporary Tie Back Anchors; 6 No. Strands: Anchor Length 28M | 1 | Nr | AED | 3450
2.0148 |  | United Arab Emirates | Various | Various | VARIOUS - DESIGN & BUILD | Piling & Shoring Works | EMAAR | IFG | Award | 2022 | Term Contract | SITE WORK | Shoring | Contiguous Piles; Temporary Tie Back Anchors; 7 No. Strands: Anchor Length 16M | 1 | Nr | AED | 2800
2.0148 |  | United Arab Emirates | Various | Various | VARIOUS - DESIGN & BUILD | Piling & Shoring Works | EMAAR | IFG | Award | 2022 | Term Contract | SITE WORK | Shoring | Contiguous Piles; Temporary Tie Back Anchors; 7 No. Strands: Anchor Length 20M | 1 | Nr | AED | 3050
2.0148 |  | United Arab Emirates | Various | Various | VARIOUS - DESIGN & BUILD | Piling & Shoring Works | EMAAR | IFG | Award | 2022 | Term Contract | SITE WORK | Shoring | Contiguous Piles; Temporary Tie Back Anchors; 7 No. Strands: Anchor Length 24M | 1 | Nr | AED | 3300
2.0148 |  | United Arab Emirates | Various | Various | VARIOUS - DESIGN & BUILD | Piling & Shoring Works | EMAAR | IFG | Award | 2022 | Term Contract | SITE WORK | Shoring | Contiguous Piles; Temporary Tie Back Anchors; 7 No. Strands: Anchor Length 28M | 1 | Nr | AED | 3550
2.0148 |  | United Arab Emirates | Various | Various | VARIOUS - DESIGN & BUILD | Piling & Shoring Works | EMAAR | IFG | Award | 2022 | Term Contract | SITE WORK | Shoring | Secant Piles; Construction Of Secant Piles, Depth Not Exceeding 20M; 600 Dia. | 1 | m² | AED | 700
2.0148 |  | United Arab Emirates | Various | Various | VARIOUS - DESIGN & BUILD | Piling & Shoring Works | EMAAR | IFG | Award | 2022 | Term Contract | SITE WORK | Shoring | Secant Piles; Construction Of Secant Piles, Depth Not Exceeding 20M; 600 Dia.: Disposal Of Material Arising From Boring | 1 | m³ | AED | 20
2.0148 |  | United Arab Emirates | Various | Various | VARIOUS - DESIGN & BUILD | Piling & Shoring Works | EMAAR | IFG | Award | 2022 | Term Contract | SITE WORK | Shoring | Secant Piles; Construction Of Secant Piles, Depth Not Exceeding 20M; 600 Dia.: Guide Wall | 1 | m | AED | 300
2.0148 |  | United Arab Emirates | Various | Various | VARIOUS - DESIGN & BUILD | Piling & Shoring Works | EMAAR | IFG | Award | 2022 | Term Contract | SITE WORK | Shoring | Secant Piles; Construction Of Secant Piles, Depth Not Exceeding 20M; 600 Dia.: Capping Beam | 1 | m | AED | 400
2.0148 |  | United Arab Emirates | Various | Various | VARIOUS - DESIGN & BUILD | Piling & Shoring Works | EMAAR | IFG | Award | 2022 | Term Contract | SITE WORK | Shoring | Secant Piles; Construction Of Secant Piles, Depth Not Exceeding 20M; 750 Dia. | 1 | m² | AED | 725
2.0148 |  | United Arab Emirates | Various | Various | VARIOUS - DESIGN & BUILD | Piling & Shoring Works | EMAAR | IFG | Award | 2022 | Term Contract | SITE WORK | Shoring | Secant Piles; Construction Of Secant Piles, Depth Not Exceeding 20M; 750 Dia.: Disposal Of Material Arising From Boring | 1 | m³ | AED | 20
2.0149 |  | United Arab Emirates | Various | Various | VARIOUS - DESIGN & BUILD | Piling & Shoring Works | EMAAR | IFG | Award | 2022 | Term Contract | SITE WORK | Shoring | Secant Piles; Construction Of Secant Piles, Depth Not Exceeding 20M; 750 Dia.: Guide Wall | 1 | m | AED | 325
2.0149 |  | United Arab Emirates | Various | Various | VARIOUS - DESIGN & BUILD | Piling & Shoring Works | EMAAR | IFG | Award | 2022 | Term Contract | SITE WORK | Shoring | Secant Piles; Construction Of Secant Piles, Depth Not Exceeding 20M; 750 Dia.: Capping Beam | 1 | m | AED | 475
2.0149 |  | United Arab Emirates | Various | Various | VARIOUS - DESIGN & BUILD | Piling & Shoring Works | EMAAR | IFG | Award | 2022 | Term Contract | SITE WORK | Shoring | Secant Piles; Construction Of Secant Piles, Depth Not Exceeding 20M; 900 Dia. | 1 | m² | AED | 750
2.0149 |  | United Arab Emirates | Various | Various | VARIOUS - DESIGN & BUILD | Piling & Shoring Works | EMAAR | IFG | Award | 2022 | Term Contract | SITE WORK | Shoring | Secant Piles; Construction Of Secant Piles, Depth Not Exceeding 20M; 900 Dia.: Disposal Of Material Arising From Boring | 1 | m³ | AED | 20
2.0149 |  | United Arab Emirates | Various | Various | VARIOUS - DESIGN & BUILD | Piling & Shoring Works | EMAAR | IFG | Award | 2022 | Term Contract | SITE WORK | Shoring | Secant Piles; Construction Of Secant Piles, Depth Not Exceeding 20M; 900 Dia.: Guide Wall | 1 | m | AED | 350
2.0149 |  | United Arab Emirates | Various | Various | VARIOUS - DESIGN & BUILD | Piling & Shoring Works | EMAAR | IFG | Award | 2022 | Term Contract | SITE WORK | Shoring | Secant Piles; Construction Of Secant Piles, Depth Not Exceeding 20M; 900 Dia.: Capping Beam | 1 | m | AED | 525
2.0149 |  | United Arab Emirates | Various | Various | VARIOUS - DESIGN & BUILD | Piling & Shoring Works | EMAAR | IFG | Award | 2022 | Term Contract | SITE WORK | Shoring | Secant Piles; Construction Of Secant Piles, Depth Not Exceeding 20M; 1200 Dia. | 1 | m² | AED | 850
2.0149 |  | United Arab Emirates | Various | Various | VARIOUS - DESIGN & BUILD | Piling & Shoring Works | EMAAR | IFG | Award | 2022 | Term Contract | SITE WORK | Shoring | Secant Piles; Construction Of Secant Piles, Depth Not Exceeding 20M; 1200 Dia.: Disposal Of Material Arising From Boring | 1 | m³ | AED | 20
2.0149 |  | United Arab Emirates | Various | Various | VARIOUS - DESIGN & BUILD | Piling & Shoring Works | EMAAR | IFG | Award | 2022 | Term Contract | SITE WORK | Shoring | Secant Piles; Construction Of Secant Piles, Depth Not Exceeding 20M; 1200 Dia.: Guide Wall | 1 | m | AED | 400
2.0149 |  | United Arab Emirates | Various | Various | VARIOUS - DESIGN & BUILD | Piling & Shoring Works | EMAAR | IFG | Award | 2022 | Term Contract | SITE WORK | Shoring | Secant Piles; Construction Of Secant Piles, Depth Not Exceeding 20M; 1200 Dia.: Capping Beam | 1 | m | AED | 650
2.015 |  | United Arab Emirates | Various | Various | VARIOUS - DESIGN & BUILD | Piling & Shoring Works | EMAAR | IFG | Award | 2022 | Term Contract | SITE WORK | Shoring | Secant Piles; Temporary Tie Back Anchors; 4 No. Strands : Anchor Length 16M | 1 | Nr | AED | 2500
2.015 |  | United Arab Emirates | Various | Various | VARIOUS - DESIGN & BUILD | Piling & Shoring Works | EMAAR | IFG | Award | 2022 | Term Contract | SITE WORK | Shoring | Secant Piles; Temporary Tie Back Anchors; 4 No. Strands : Anchor Length 20M | 1 | Nr | AED | 2750
2.015 |  | United Arab Emirates | Various | Various | VARIOUS - DESIGN & BUILD | Piling & Shoring Works | EMAAR | IFG | Award | 2022 | Term Contract | SITE WORK | Shoring | Secant Piles; Temporary Tie Back Anchors; 4 No. Strands : Anchor Length 24M | 1 | Nr | AED | 3000
2.015 |  | United Arab Emirates | Various | Various | VARIOUS - DESIGN & BUILD | Piling & Shoring Works | EMAAR | IFG | Award | 2022 | Term Contract | SITE WORK | Shoring | Secant Piles; Temporary Tie Back Anchors; 4 No. Strands : Anchor Length 28M | 1 | Nr | AED | 3250
2.015 |  | United Arab Emirates | Various | Various | VARIOUS - DESIGN & BUILD | Piling & Shoring Works | EMAAR | IFG | Award | 2022 | Term Contract | SITE WORK | Shoring | Secant Piles; Temporary Tie Back Anchors; 5 No. Strands: Anchor Length 16M | 1 | Nr | AED | 2600
2.015 |  | United Arab Emirates | Various | Various | VARIOUS - DESIGN & BUILD | Piling & Shoring Works | EMAAR | IFG | Award | 2022 | Term Contract | SITE WORK | Shoring | Secant Piles; Temporary Tie Back Anchors; 5 No. Strands: Anchor Length 20M | 1 | Nr | AED | 2850
2.015 |  | United Arab Emirates | Various | Various | VARIOUS - DESIGN & BUILD | Piling & Shoring Works | EMAAR | IFG | Award | 2022 | Term Contract | SITE WORK | Shoring | Secant Piles; Temporary Tie Back Anchors; 5 No. Strands: Anchor Length 24M | 1 | Nr | AED | 3100
2.015 |  | United Arab Emirates | Various | Various | VARIOUS - DESIGN & BUILD | Piling & Shoring Works | EMAAR | IFG | Award | 2022 | Term Contract | SITE WORK | Shoring | Secant Piles; Temporary Tie Back Anchors; 5 No. Strands: Anchor Length 28M | 1 | Nr | AED | 3350
2.015 |  | United Arab Emirates | Various | Various | VARIOUS - DESIGN & BUILD | Piling & Shoring Works | EMAAR | IFG | Award | 2022 | Term Contract | SITE WORK | Shoring | Secant Piles; Temporary Tie Back Anchors; 6 No. Strands: Anchor Length 16M | 1 | Nr | AED | 2700
2.015 |  | United Arab Emirates | Various | Various | VARIOUS - DESIGN & BUILD | Piling & Shoring Works | EMAAR | IFG | Award | 2022 | Term Contract | SITE WORK | Shoring | Secant Piles; Temporary Tie Back Anchors; 6 No. Strands: Anchor Length 20M | 1 | Nr | AED | 2950
2.0151 |  | United Arab Emirates | Various | Various | VARIOUS - DESIGN & BUILD | Piling & Shoring Works | EMAAR | IFG | Award | 2022 | Term Contract | SITE WORK | Shoring | Secant Piles; Temporary Tie Back Anchors; 6 No. Strands: Anchor Length 24M | 1 | Nr | AED | 3200
2.0151 |  | United Arab Emirates | Various | Various | VARIOUS - DESIGN & BUILD | Piling & Shoring Works | EMAAR | IFG | Award | 2022 | Term Contract | SITE WORK | Shoring | Secant Piles; Temporary Tie Back Anchors; 6 No. Strands: Anchor Length 28M | 1 | Nr | AED | 3450
2.0151 |  | United Arab Emirates | Various | Various | VARIOUS - DESIGN & BUILD | Piling & Shoring Works | EMAAR | IFG | Award | 2022 | Term Contract | SITE WORK | Shoring | Secant Piles; Temporary Tie Back Anchors; 7 No. Strands: Anchor Length 16M | 1 | Nr | AED | 2800
2.0151 |  | United Arab Emirates | Various | Various | VARIOUS - DESIGN & BUILD | Piling & Shoring Works | EMAAR | IFG | Award | 2022 | Term Contract | SITE WORK | Shoring | Secant Piles; Temporary Tie Back Anchors; 7 No. Strands: Anchor Length 20M | 1 | Nr | AED | 3050
2.0151 |  | United Arab Emirates | Various | Various | VARIOUS - DESIGN & BUILD | Piling & Shoring Works | EMAAR | IFG | Award | 2022 | Term Contract | SITE WORK | Shoring | Secant Piles; Temporary Tie Back Anchors; 7 No. Strands: Anchor Length 24M | 1 | Nr | AED | 3300
2.0151 |  | United Arab Emirates | Various | Various | VARIOUS - DESIGN & BUILD | Piling & Shoring Works | EMAAR | IFG | Award | 2022 | Term Contract | SITE WORK | Shoring | Secant Piles; Temporary Tie Back Anchors; 7 No. Strands: Anchor Length 28M | 1 | Nr | AED | 3550
2.0151 |  | United Arab Emirates | Various | Various | VARIOUS - DESIGN & BUILD | Piling & Shoring Works | EMAAR | IFG | Award | 2022 | Term Contract | SITE WORK | Shoring | Diaphragm Wall; Construction Of Diaphragm Wall; 640Mm Thick: Depth Not Exceeding 15.0M | 1 | m² | AED | 900
2.0151 |  | United Arab Emirates | Various | Various | VARIOUS - DESIGN & BUILD | Piling & Shoring Works | EMAAR | IFG | Award | 2022 | Term Contract | SITE WORK | Shoring | Diaphragm Wall; Construction Of Diaphragm Wall; 640Mm Thick: Depth Not Exceeding 20.0M | 1 | m² | AED | 900
2.0151 |  | United Arab Emirates | Various | Various | VARIOUS - DESIGN & BUILD | Piling & Shoring Works | EMAAR | IFG | Award | 2022 | Term Contract | SITE WORK | Shoring | Diaphragm Wall; Construction Of Diaphragm Wall; 640Mm Thick: Depth Not Exceeding 25.0M | 1 | m² | AED | 900
2.0151 |  | United Arab Emirates | Various | Various | VARIOUS - DESIGN & BUILD | Piling & Shoring Works | EMAAR | IFG | Award | 2022 | Term Contract | SITE WORK | Shoring | Diaphragm Wall; Construction Of Diaphragm Wall; 640Mm Thick: Depth Not Exceeding 30.0M | 1 | m² | AED | 900
2.0152 |  | United Arab Emirates | Various | Various | VARIOUS - DESIGN & BUILD | Piling & Shoring Works | EMAAR | IFG | Award | 2022 | Term Contract | SITE WORK | Shoring | Diaphragm Wall; Construction Of Diaphragm Wall; 640Mm Thick: Disposal Of Material Arising From Trenching | 1 | m³ | AED | 20
2.0152 |  | United Arab Emirates | Various | Various | VARIOUS - DESIGN & BUILD | Piling & Shoring Works | EMAAR | IFG | Award | 2022 | Term Contract | SITE WORK | Shoring | Diaphragm Wall; Construction Of Diaphragm Wall; 640Mm Thick: Guide Wall | 1 | m | AED | 350
2.0152 |  | United Arab Emirates | Various | Various | VARIOUS - DESIGN & BUILD | Piling & Shoring Works | EMAAR | IFG | Award | 2022 | Term Contract | SITE WORK | Shoring | Diaphragm Wall; Construction Of Diaphragm Wall; 640Mm Thick: Capping Beam | 1 | m | AED | 450
2.0152 |  | United Arab Emirates | Various | Various | VARIOUS - DESIGN & BUILD | Piling & Shoring Works | EMAAR | IFG | Award | 2022 | Term Contract | SITE WORK | Shoring | Diaphragm Wall; Construction Of Diaphragm Wall; 800Mm Thick: Depth Not Exceeding 15.0M | 1 | m² | AED | 1050
2.0152 |  | United Arab Emirates | Various | Various | VARIOUS - DESIGN & BUILD | Piling & Shoring Works | EMAAR | IFG | Award | 2022 | Term Contract | SITE WORK | Shoring | Diaphragm Wall; Construction Of Diaphragm Wall; 800Mm Thick: Depth Not Exceeding 20.0M | 1 | m² | AED | 1050
2.0152 |  | United Arab Emirates | Various | Various | VARIOUS - DESIGN & BUILD | Piling & Shoring Works | EMAAR | IFG | Award | 2022 | Term Contract | SITE WORK | Shoring | Diaphragm Wall; Construction Of Diaphragm Wall; 800Mm Thick: Depth Not Exceeding 25.0M | 1 | m² | AED | 1050
2.0152 |  | United Arab Emirates | Various | Various | VARIOUS - DESIGN & BUILD | Piling & Shoring Works | EMAAR | IFG | Award | 2022 | Term Contract | SITE WORK | Shoring | Diaphragm Wall; Construction Of Diaphragm Wall; 800Mm Thick: Depth Not Exceeding 30.0M | 1 | m² | AED | 1050
2.0152 |  | United Arab Emirates | Various | Various | VARIOUS - DESIGN & BUILD | Piling & Shoring Works | EMAAR | IFG | Award | 2022 | Term Contract | SITE WORK | Shoring | Diaphragm Wall; Construction Of Diaphragm Wall; 800Mm Thick: Disposal Of Material Arising From Trenching | 1 | m³ | AED | 20
2.0152 |  | United Arab Emirates | Various | Various | VARIOUS - DESIGN & BUILD | Piling & Shoring Works | EMAAR | IFG | Award | 2022 | Term Contract | SITE WORK | Shoring | Diaphragm Wall; Construction Of Diaphragm Wall; 800Mm Thick: Guide Wall | 1 | m | AED | 350
2.0152 |  | United Arab Emirates | Various | Various | VARIOUS - DESIGN & BUILD | Piling & Shoring Works | EMAAR | IFG | Award | 2022 | Term Contract | SITE WORK | Shoring | Diaphragm Wall; Construction Of Diaphragm Wall; 800Mm Thick: Capping Beam | 1 | m | AED | 475
2.0153 |  | United Arab Emirates | Various | Various | VARIOUS - DESIGN & BUILD | Piling & Shoring Works | EMAAR | IFG | Award | 2022 | Term Contract | SITE WORK | Shoring | Diaphragm Wall; Construction Of Diaphragm Wall; 1000Mm Thick: Depth Not Exceeding 15.0M | 1 | m² | AED | 1200
2.0153 |  | United Arab Emirates | Various | Various | VARIOUS - DESIGN & BUILD | Piling & Shoring Works | EMAAR | IFG | Award | 2022 | Term Contract | SITE WORK | Shoring | Diaphragm Wall; Construction Of Diaphragm Wall; 1000Mm Thick: Depth Not Exceeding 20.0M | 1 | m² | AED | 1200
2.0153 |  | United Arab Emirates | Various | Various | VARIOUS - DESIGN & BUILD | Piling & Shoring Works | EMAAR | IFG | Award | 2022 | Term Contract | SITE WORK | Shoring | Diaphragm Wall; Construction Of Diaphragm Wall; 1000Mm Thick: Depth Not Exceeding 25.0M | 1 | m² | AED | 1200
2.0153 |  | United Arab Emirates | Various | Various | VARIOUS - DESIGN & BUILD | Piling & Shoring Works | EMAAR | IFG | Award | 2022 | Term Contract | SITE WORK | Shoring | Diaphragm Wall; Construction Of Diaphragm Wall; 1000Mm Thick: Depth Not Exceeding 30.0M | 1 | m² | AED | 1200
2.0153 |  | United Arab Emirates | Various | Various | VARIOUS - DESIGN & BUILD | Piling & Shoring Works | EMAAR | IFG | Award | 2022 | Term Contract | SITE WORK | Shoring | Diaphragm Wall; Construction Of Diaphragm Wall; 1000Mm Thick: Disposal Of Material Arising From Trenching | 1 | m³ | AED | 20
2.0153 |  | United Arab Emirates | Various | Various | VARIOUS - DESIGN & BUILD | Piling & Shoring Works | EMAAR | IFG | Award | 2022 | Term Contract | SITE WORK | Shoring | Diaphragm Wall; Construction Of Diaphragm Wall; 1000Mm Thick: Guide Wall | 1 | m | AED | 350
2.0153 |  | United Arab Emirates | Various | Various | VARIOUS - DESIGN & BUILD | Piling & Shoring Works | EMAAR | IFG | Award | 2022 | Term Contract | SITE WORK | Shoring | Diaphragm Wall; Construction Of Diaphragm Wall; 1000Mm Thick: Capping Beam | 1 | m | AED | 575
2.0153 |  | United Arab Emirates | Various | Various | VARIOUS - DESIGN & BUILD | Piling & Shoring Works | EMAAR | IFG | Award | 2022 | Term Contract | SITE WORK | Shoring | Diaphragm Wall; Construction Of Diaphragm Wall; 1200Mm Thick: Depth Not Exceeding 15.0M | 1 | m² | AED | 1450
2.0153 |  | United Arab Emirates | Various | Various | VARIOUS - DESIGN & BUILD | Piling & Shoring Works | EMAAR | IFG | Award | 2022 | Term Contract | SITE WORK | Shoring | Diaphragm Wall; Construction Of Diaphragm Wall; 1200Mm Thick: Depth Not Exceeding 20.0M | 1 | m² | AED | 1450
2.0153 |  | United Arab Emirates | Various | Various | VARIOUS - DESIGN & BUILD | Piling & Shoring Works | EMAAR | IFG | Award | 2022 | Term Contract | SITE WORK | Shoring | Diaphragm Wall; Construction Of Diaphragm Wall; 1200Mm Thick: Depth Not Exceeding 25.0M | 1 | m² | AED | 1450
2.0154 |  | United Arab Emirates | Various | Various | VARIOUS - DESIGN & BUILD | Piling & Shoring Works | EMAAR | IFG | Award | 2022 | Term Contract | SITE WORK | Shoring | Diaphragm Wall; Construction Of Diaphragm Wall; 1200Mm Thick: Depth Not Exceeding 30.0M | 1 | m² | AED | 1450
2.0154 |  | United Arab Emirates | Various | Various | VARIOUS - DESIGN & BUILD | Piling & Shoring Works | EMAAR | IFG | Award | 2022 | Term Contract | SITE WORK | Shoring | Diaphragm Wall; Construction Of Diaphragm Wall; 1200Mm Thick: Disposal Of Material Arising From Trenching | 1 | m³ | AED | 20
2.0154 |  | United Arab Emirates | Various | Various | VARIOUS - DESIGN & BUILD | Piling & Shoring Works | EMAAR | IFG | Award | 2022 | Term Contract | SITE WORK | Shoring | Diaphragm Wall; Construction Of Diaphragm Wall; 1200Mm Thick: Guide Wall | 1 | m | AED | 350
2.0154 |  | United Arab Emirates | Various | Various | VARIOUS - DESIGN & BUILD | Piling & Shoring Works | EMAAR | IFG | Award | 2022 | Term Contract | SITE WORK | Shoring | Diaphragm Wall; Construction Of Diaphragm Wall; 1200Mm Thick: Capping Beam | 1 | m | AED | 650
2.0154 |  | United Arab Emirates | Various | Various | VARIOUS - DESIGN & BUILD | Piling & Shoring Works | EMAAR | IFG | Award | 2022 | Term Contract | SITE WORK | Shoring | Diaphragm Wall; Temporary Tie Back Anchors: Anchor Length 16M | 1 | Nr | AED | 2250
2.0154 |  | United Arab Emirates | Various | Various | VARIOUS - DESIGN & BUILD | Piling & Shoring Works | EMAAR | IFG | Award | 2022 | Term Contract | SITE WORK | Shoring | Diaphragm Wall; Temporary Tie Back Anchors: Anchor Length 20M | 1 | Nr | AED | 2500
2.0154 |  | United Arab Emirates | Various | Various | VARIOUS - DESIGN & BUILD | Piling & Shoring Works | EMAAR | IFG | Award | 2022 | Term Contract | SITE WORK | Shoring | Diaphragm Wall; Temporary Tie Back Anchors: Anchor Length 24M | 1 | Nr | AED | 2750
2.0154 |  | United Arab Emirates | Various | Various | VARIOUS - DESIGN & BUILD | Piling & Shoring Works | EMAAR | IFG | Award | 2022 | Term Contract | SITE WORK | Shoring | Diaphragm Wall; Temporary Tie Back Anchors: Anchor Length 28M | 1 | Nr | AED | 3000
2.0154 |  | United Arab Emirates | Various | Various | VARIOUS - DESIGN & BUILD | Piling & Shoring Works | EMAAR | IFG | Award | 2022 | Term Contract | SITE WORK | Excavation | Excavation; To Basement Areas And The Like; Excavation In Any Material Depth Not Exceeding 3.00M; "N" Value <25. | 1 | m³ | AED | 8
2.0154 |  | United Arab Emirates | Various | Various | VARIOUS - DESIGN & BUILD | Piling & Shoring Works | EMAAR | IFG | Award | 2022 | Term Contract | SITE WORK | Excavation | Excavation; To Basement Areas And The Like; Excavation In Any Material Depth Not Exceeding 3.00M; "N" Value <25; Extra Over Excavation In Unsuitable Material | 1 | m³ | AED | 20
2.0155 |  | United Arab Emirates | Various | Various | VARIOUS - DESIGN & BUILD | Piling & Shoring Works | EMAAR | IFG | Award | 2022 | Term Contract | SITE WORK | Excavation | Excavation; To Basement Areas And The Like; Excavation In Any Material Depth Not Exceeding 3.00M; "N" Value <25; Excavating In Ground Of "N" Value >25 But <50 | 1 | m³ | AED | 8
2.0155 |  | United Arab Emirates | Various | Various | VARIOUS - DESIGN & BUILD | Piling & Shoring Works | EMAAR | IFG | Award | 2022 | Term Contract | SITE WORK | Excavation | Excavation; To Basement Areas And The Like; Excavation In Any Material Depth Not Exceeding 3.00M; "N" Value <25; Excavating In Ground Of "N" Value >50 But <75 | 1 | m³ | AED | 10
2.0155 |  | United Arab Emirates | Various | Various | VARIOUS - DESIGN & BUILD | Piling & Shoring Works | EMAAR | IFG | Award | 2022 | Term Contract | SITE WORK | Excavation | Excavation; To Basement Areas And The Like; Excavation In Any Material Depth Not Exceeding 3.00M; "N" Value <25; Excavating In Ground Of "N" Value >75 But <100 | 1 | m³ | AED | 10
2.0155 |  | United Arab Emirates | Various | Various | VARIOUS - DESIGN & BUILD | Piling & Shoring Works | EMAAR | IFG | Award | 2022 | Term Contract | SITE WORK | Excavation | Excavation; To Basement Areas And The Like; Excavation In Any Material Depth Not Exceeding 3.00M; "N" Value <25; Excavating In Ground Of "N" Value >100 | 1 | m³ | AED | 10
2.0155 |  | United Arab Emirates | Various | Various | VARIOUS - DESIGN & BUILD | Piling & Shoring Works | EMAAR | IFG | Award | 2022 | Term Contract | SITE WORK | Excavation | Excavation; To Basement Areas And The Like; Excavation In Any Material Depth Exceeding 3.00M But Not Exceeding 5.00M; "N" Value <25. | 1 | m³ | AED | 8
2.0155 |  | United Arab Emirates | Various | Various | VARIOUS - DESIGN & BUILD | Piling & Shoring Works | EMAAR | IFG | Award | 2022 | Term Contract | SITE WORK | Excavation | Excavation; To Basement Areas And The Like; Excavation In Any Material Depth Exceeding 3.00M But Not Exceeding 5.00M; "N" Value <25; Extra Over Excavation In Unsuitable Material | 1 | m³ | AED | 20
2.0155 |  | United Arab Emirates | Various | Various | VARIOUS - DESIGN & BUILD | Piling & Shoring Works | EMAAR | IFG | Award | 2022 | Term Contract | SITE WORK | Excavation | Excavation; To Basement Areas And The Like; Excavation In Any Material Depth Exceeding 3.00M But Not Exceeding 5.00M; "N" Value <25; Excavating In Ground Of "N" Value >25 But <50 | 1 | m³ | AED | 8
2.0155 |  | United Arab Emirates | Various | Various | VARIOUS - DESIGN & BUILD | Piling & Shoring Works | EMAAR | IFG | Award | 2022 | Term Contract | SITE WORK | Excavation | Excavation; To Basement Areas And The Like; Excavation In Any Material Depth Exceeding 3.00M But Not Exceeding 5.00M; "N" Value <25; Excavating In Ground Of "N" Value >50 But <75 | 1 | m³ | AED | 10
2.0155 |  | United Arab Emirates | Various | Various | VARIOUS - DESIGN & BUILD | Piling & Shoring Works | EMAAR | IFG | Award | 2022 | Term Contract | SITE WORK | Excavation | Excavation; To Basement Areas And The Like; Excavation In Any Material Depth Exceeding 3.00M But Not Exceeding 5.00M; "N" Value <25; Excavating In Ground Of "N" Value >75 But <100 | 1 | m³ | AED | 10
2.0155 |  | United Arab Emirates | Various | Various | VARIOUS - DESIGN & BUILD | Piling & Shoring Works | EMAAR | IFG | Award | 2022 | Term Contract | SITE WORK | Excavation | Excavation; To Basement Areas And The Like; Excavation In Any Material Depth Exceeding 3.00M But Not Exceeding 5.00M; "N" Value <25; Excavating In Ground Of "N" Value >100 | 1 | m³ | AED | 10
2.0156 |  | United Arab Emirates | Various | Various | VARIOUS - DESIGN & BUILD | Piling & Shoring Works | EMAAR | IFG | Award | 2022 | Term Contract | SITE WORK | Excavation | Excavation; To Basement Areas And The Like; Excavation In Any Material Depth Exceeding 3.00M But Not Exceeding 5.00M; "N" Value <25; Extra Over Excavating Below Water Table. | 1 | m³ | AED | 10
2.0156 |  | United Arab Emirates | Various | Various | VARIOUS - DESIGN & BUILD | Piling & Shoring Works | EMAAR | IFG | Award | 2022 | Term Contract | SITE WORK | Excavation | Excavation; To Basement Areas And The Like; Excavation In Any Material Depth Exceeding 5.00M But Not Exceeding 10.00M; "N" Value <25. | 1 | m³ | AED | 10
2.0156 |  | United Arab Emirates | Various | Various | VARIOUS - DESIGN & BUILD | Piling & Shoring Works | EMAAR | IFG | Award | 2022 | Term Contract | SITE WORK | Excavation | Excavation; To Basement Areas And The Like; Excavation In Any Material Depth Exceeding 5.00M But Not Exceeding 10.00M; "N" Value <25; Extra Over Excavation In Unsuitable Material | 1 | m³ | AED | 20
2.0156 |  | United Arab Emirates | Various | Various | VARIOUS - DESIGN & BUILD | Piling & Shoring Works | EMAAR | IFG | Award | 2022 | Term Contract | SITE WORK | Excavation | Excavation; To Basement Areas And The Like; Excavation In Any Material Depth Exceeding 5.00M But Not Exceeding 10.00M; "N" Value <25; Excavating In Ground Of "N" Value >25 But <50 | 1 | m³ | AED | 10
2.0156 |  | United Arab Emirates | Various | Various | VARIOUS - DESIGN & BUILD | Piling & Shoring Works | EMAAR | IFG | Award | 2022 | Term Contract | SITE WORK | Excavation | Excavation; To Basement Areas And The Like; Excavation In Any Material Depth Exceeding 5.00M But Not Exceeding 10.00M; "N" Value <25; Excavating In Ground Of "N" Value >50 But <75 | 1 | m³ | AED | 12
2.0156 |  | United Arab Emirates | Various | Various | VARIOUS - DESIGN & BUILD | Piling & Shoring Works | EMAAR | IFG | Award | 2022 | Term Contract | SITE WORK | Excavation | Excavation; To Basement Areas And The Like; Excavation In Any Material Depth Exceeding 5.00M But Not Exceeding 10.00M; "N" Value <25; Excavating In Ground Of "N" Value >75 But <100 | 1 | m³ | AED | 12
2.0156 |  | United Arab Emirates | Various | Various | VARIOUS - DESIGN & BUILD | Piling & Shoring Works | EMAAR | IFG | Award | 2022 | Term Contract | SITE WORK | Excavation | Excavation; To Basement Areas And The Like; Excavation In Any Material Depth Exceeding 5.00M But Not Exceeding 10.00M; "N" Value <25; Excavating In Ground Of "N" Value >100 | 1 | m³ | AED | 12
2.0156 |  | United Arab Emirates | Various | Various | VARIOUS - DESIGN & BUILD | Piling & Shoring Works | EMAAR | IFG | Award | 2022 | Term Contract | SITE WORK | Excavation | Excavation; To Basement Areas And The Like; Excavation In Any Material Depth Exceeding 5.00M But Not Exceeding 10.00M; "N" Value <25; Extra Over Excavating Below Water Table. | 1 | m³ | AED | 12
2.0156 |  | United Arab Emirates | Various | Various | VARIOUS - DESIGN & BUILD | Piling & Shoring Works | EMAAR | IFG | Award | 2022 | Term Contract | SITE WORK | Excavation | Excavation; To Basement Areas And The Like; Excavation In Any Material Depth Exceeding 10.00M; "N" Value <25. | 1 | m³ | AED | 12
2.0156 |  | United Arab Emirates | Various | Various | VARIOUS - DESIGN & BUILD | Piling & Shoring Works | EMAAR | IFG | Award | 2022 | Term Contract | SITE WORK | Excavation | Excavation; To Basement Areas And The Like; Excavation In Any Material Depth Exceeding 10.00M; "N" Value <25; Extra Over Excavation In Unsuitable Material | 1 | m³ | AED | 20
2.0157 |  | United Arab Emirates | Various | Various | VARIOUS - DESIGN & BUILD | Piling & Shoring Works | EMAAR | IFG | Award | 2022 | Term Contract | SITE WORK | Excavation | Excavation; To Basement Areas And The Like; Excavation In Any Material Depth Exceeding 10.00M; "N" Value <25; Excavating In Ground Of "N" Value >25 But <50 | 1 | m³ | AED | 12
2.0157 |  | United Arab Emirates | Various | Various | VARIOUS - DESIGN & BUILD | Piling & Shoring Works | EMAAR | IFG | Award | 2022 | Term Contract | SITE WORK | Excavation | Excavation; To Basement Areas And The Like; Excavation In Any Material Depth Exceeding 10.00M; "N" Value <25; Excavating In Ground Of "N" Value >50 But <75 | 1 | m³ | AED | 15
2.0157 |  | United Arab Emirates | Various | Various | VARIOUS - DESIGN & BUILD | Piling & Shoring Works | EMAAR | IFG | Award | 2022 | Term Contract | SITE WORK | Excavation | Excavation; To Basement Areas And The Like; Excavation In Any Material Depth Exceeding 10.00M; "N" Value <25; Excavating In Ground Of "N" Value >75 But <100 | 1 | m³ | AED | 15
2.0157 |  | United Arab Emirates | Various | Various | VARIOUS - DESIGN & BUILD | Piling & Shoring Works | EMAAR | IFG | Award | 2022 | Term Contract | SITE WORK | Excavation | Excavation; To Basement Areas And The Like; Excavation In Any Material Depth Exceeding 10.00M; "N" Value <25; Excavating In Ground Of "N" Value >100 | 1 | m³ | AED | 15
2.0157 |  | United Arab Emirates | Various | Various | VARIOUS - DESIGN & BUILD | Piling & Shoring Works | EMAAR | IFG | Award | 2022 | Term Contract | SITE WORK | Excavation | Excavation; To Basement Areas And The Like; Excavation In Any Material Depth Exceeding 10.00M; "N" Value <25; Extra Over Excavating Below Water Table. | 1 | m³ | AED | 15
2.0157 |  | United Arab Emirates | Various | Various | VARIOUS - DESIGN & BUILD | Piling & Shoring Works | EMAAR | IFG | Award | 2022 | Term Contract | SITE WORK | Excavation | Excavation; To Basement Areas And The Like; Extra Over Any Types Of Excavation Irrespective Of Depth; Excavation Next To Existing Services (Maximum 1.5M Deep And 1.0M Wide) | 1 | m | AED | 15
2.0157 |  | United Arab Emirates | Various | Various | VARIOUS - DESIGN & BUILD | Piling & Shoring Works | EMAAR | IFG | Award | 2022 | Term Contract | SITE WORK | Excavation | Excavation; To Basement Areas And The Like; Extra Over Any Types Of Excavation Irrespective Of Depth; Next To Existing Works Or Buildings; | 1 | m | AED | 15
2.0157 |  | United Arab Emirates | Various | Various | VARIOUS - DESIGN & BUILD | Piling & Shoring Works | EMAAR | IFG | Award | 2022 | Term Contract | SITE WORK | Excavation | Excavation; To Basement Areas And The Like; Extra Over Any Types Of Excavation Irrespective Of Depth; Excavation Around Existing Piles; Machine Excavation. | 1 | m³ | AED | 10
2.0157 |  | United Arab Emirates | Various | Various | VARIOUS - DESIGN & BUILD | Piling & Shoring Works | EMAAR | IFG | Award | 2022 | Term Contract | SITE WORK | Excavation | Excavation; To Basement Areas And The Like; Extra Over Any Types Of Excavation Irrespective Of Depth; Excavation Around Existing Piles; By Hand | 1 | m³ | AED | 15
2.0157 |  | United Arab Emirates | Various | Various | VARIOUS - DESIGN & BUILD | Piling & Shoring Works | EMAAR | IFG | Award | 2022 | Term Contract | SITE WORK | Excavation | Excavation; To Basement Areas And The Like; Extra Over Any Types Of Excavation Irrespective Of Depth; Next To Existing Walkways Or Roadways | 1 | m | AED | 15
2.0158 |  | United Arab Emirates | Various | Various | VARIOUS - DESIGN & BUILD | Piling & Shoring Works | EMAAR | IFG | Award | 2022 | Term Contract | SITE WORK | Excavation | Excavation; To Basement Areas And The Like; Extra Over Any Types Of Excavation Irrespective Of Depth; Ramp Construction (Measured As Constructed) | 1 | m³ | AED | 10
2.0158 |  | United Arab Emirates | Various | Various | VARIOUS - DESIGN & BUILD | Piling & Shoring Works | EMAAR | IFG | Award | 2022 | Term Contract | SITE WORK | Excavation | Excavation; To Basement Areas And The Like; Extra Over Deep Excavations For Any Additional Costs Associated With The Use Of Special Transport For Use On Steep Ramps, Temporary Stockpiling Of Material And Subsequent Re-Loading Of Material (Following Written Confirmation From The Project Manager) | 1 | m³ | AED | 15
2.0158 |  | United Arab Emirates | Various | Various | VARIOUS - DESIGN & BUILD | Piling & Shoring Works | EMAAR | IFG | Award | 2022 | Term Contract | SITE WORK | Excavation | Excavation; To Basement Areas And The Like; Extra Over Excavations For The Removal Of Ramps Using Long Reach Excavators Or Similar (Following Written Confirmation From The Project Manager) | 1 | m³ | AED | 8
2.0158 |  | United Arab Emirates | Various | Various | VARIOUS - DESIGN & BUILD | Piling & Shoring Works | EMAAR | IFG | Award | 2022 | Term Contract | SITE WORK | Excavation | Excavation; To Basement Areas And The Like; Forming Slopes Greater Than 1:3 To Sides Of Excavation. (Measured On Face Of Slope) | 1 | m² | AED | 7
2.0158 |  | United Arab Emirates | Various | Various | VARIOUS - DESIGN & BUILD | Piling & Shoring Works | EMAAR | IFG | Award | 2022 | Term Contract | SITE WORK | Excavation | Excavation; To Basement Areas And The Like; Forming Slopes Greater Than 1:3 To Faces Of Fill Including Disposal Of Surplus Material And Any Required Handpacking | 1 | m² | AED | 16
2.0158 |  | United Arab Emirates | Various | Various | VARIOUS - DESIGN & BUILD | Piling & Shoring Works | EMAAR | IFG | Award | 2022 | Term Contract | SITE WORK | Disposal | Disposal Of Material Off Site From The Excavation To The Tipping Area.; Round Trip Haul Distance From Excavation To Tipping Area 5-10 Km | 1 | m³ | AED | 15
2.0158 |  | United Arab Emirates | Various | Various | VARIOUS - DESIGN & BUILD | Piling & Shoring Works | EMAAR | IFG | Award | 2022 | Term Contract | SITE WORK | Disposal | Disposal Of Material Off Site From The Excavation To The Tipping Area.; Round Trip Haul Distance From Excavation To Tipping Area 10 - 15 Km | 1 | m³ | AED | 15
2.0158 |  | United Arab Emirates | Various | Various | VARIOUS - DESIGN & BUILD | Piling & Shoring Works | EMAAR | IFG | Award | 2022 | Term Contract | SITE WORK | Disposal | Disposal Of Material Off Site From The Excavation To The Tipping Area.; Round Trip Haul Distance From Excavation To Tipping Area 15 - 20 Km | 1 | m³ | AED | 15
2.0158 |  | United Arab Emirates | Various | Various | VARIOUS - DESIGN & BUILD | Piling & Shoring Works | EMAAR | IFG | Award | 2022 | Term Contract | SITE WORK | Disposal | Disposal Of Material Off Site From The Excavation To The Tipping Area.; Round Trip Haul Distance From Excavation To Tipping Area 20 - 30 Km | 1 | m³ | AED | 15
2.0158 |  | United Arab Emirates | Various | Various | VARIOUS - DESIGN & BUILD | Piling & Shoring Works | EMAAR | IFG | Award | 2022 | Term Contract | SITE WORK | Disposal | Disposal Of Material Off Site From The Excavation To The Tipping Area.; Round Trip Haul Distance From Excavation To Tipping Area 30 - 40 Km | 1 | m³ | AED | 15
2.0159 |  | United Arab Emirates | Various | Various | VARIOUS - DESIGN & BUILD | Piling & Shoring Works | EMAAR | IFG | Award | 2022 | Term Contract | SITE WORK | Disposal | Disposal Of Material Off Site From The Excavation To The Tipping Area.; Round Trip Haul Distance From Excavation To Tipping Area 40 - 50 Km | 1 | m³ | AED | 15
2.0159 |  | United Arab Emirates | Various | Various | VARIOUS - DESIGN & BUILD | Piling & Shoring Works | EMAAR | IFG | Award | 2022 | Term Contract | SITE WORK | Disposal | Disposal Of Material Off Site From The Excavation To The Tipping Area.; Round Trip Haul Distance From Excavation To Tipping Area 50 - 60 Km | 1 | m³ | AED | 15
2.0159 |  | United Arab Emirates | Various | Various | VARIOUS - DESIGN & BUILD | Piling & Shoring Works | EMAAR | IFG | Award | 2022 | Term Contract | SITE WORK | Disposal | Disposal Of Material Off Site From The Excavation To The Tipping Area.; Round Trip Haul Distance From Excavation To Tipping Area 60 - 70 Km | 1 | m³ | AED | 15
2.0159 |  | United Arab Emirates | Various | Various | VARIOUS - DESIGN & BUILD | Piling & Shoring Works | EMAAR | IFG | Award | 2022 | Term Contract | SITE WORK | Disposal | Disposal Of Material Off Site From The Excavation To The Tipping Area.; Round Trip Haul Distance From Excavation To Tipping Area 70 - 80 Km | 1 | m³ | AED | 15
2.0159 |  | United Arab Emirates | Various | Various | VARIOUS - DESIGN & BUILD | Piling & Shoring Works | EMAAR | IFG | Award | 2022 | Term Contract | SITE WORK | Filling | Haulage Of Fill Material From An Off Site Borrow Pit (Filling).; Round Trip Haul Distance From Borrow Pit To Site 5-10 Km. | 1 | m³ | AED | 30
2.0159 |  | United Arab Emirates | Various | Various | VARIOUS - DESIGN & BUILD | Piling & Shoring Works | EMAAR | IFG | Award | 2022 | Term Contract | SITE WORK | Filling | Haulage Of Fill Material From An Off Site Borrow Pit (Filling).; Round Trip Haul Distance From Borrow Pit To Site 10 - 15 Km | 1 | m³ | AED | 30
2.0159 |  | United Arab Emirates | Various | Various | VARIOUS - DESIGN & BUILD | Piling & Shoring Works | EMAAR | IFG | Award | 2022 | Term Contract | SITE WORK | Filling | Haulage Of Fill Material From An Off Site Borrow Pit (Filling).; Round Trip Haul Distance From Borrow Pit To Site 15 - 20 Km | 1 | m³ | AED | 30
2.0159 |  | United Arab Emirates | Various | Various | VARIOUS - DESIGN & BUILD | Piling & Shoring Works | EMAAR | IFG | Award | 2022 | Term Contract | SITE WORK | Filling | Haulage Of Fill Material From An Off Site Borrow Pit (Filling).; Round Trip Haul Distance From Borrow Pit To Site 20 - 30 Km | 1 | m³ | AED | 30
2.0159 |  | United Arab Emirates | Various | Various | VARIOUS - DESIGN & BUILD | Piling & Shoring Works | EMAAR | IFG | Award | 2022 | Term Contract | SITE WORK | Filling | Haulage Of Fill Material From An Off Site Borrow Pit (Filling).; Round Trip Haul Distance From Borrow Pit To Site 30 - 40 Km | 1 | m³ | AED | 30
2.0159 |  | United Arab Emirates | Various | Various | VARIOUS - DESIGN & BUILD | Piling & Shoring Works | EMAAR | IFG | Award | 2022 | Term Contract | SITE WORK | Filling | Haulage Of Fill Material From An Off Site Borrow Pit (Filling).; Round Trip Haul Distance From Borrow Pit To Site 40 - 50 Km | 1 | m³ | AED | 30
2.016 |  | United Arab Emirates | Various | Various | VARIOUS - DESIGN & BUILD | Piling & Shoring Works | EMAAR | IFG | Award | 2022 | Term Contract | SITE WORK | Filling | Haulage Of Fill Material From An Off Site Borrow Pit (Filling).; Round Trip Haul Distance From Borrow Pit To Site 50 - 60 Km | 1 | m³ | AED | 30
2.016 |  | United Arab Emirates | Various | Various | VARIOUS - DESIGN & BUILD | Piling & Shoring Works | EMAAR | IFG | Award | 2022 | Term Contract | SITE WORK | Filling | Haulage Of Fill Material From An Off Site Borrow Pit (Filling).; Round Trip Haul Distance From Borrow Pit To Site 60 - 70 Km | 1 | m³ | AED | 30
2.016 |  | United Arab Emirates | Various | Various | VARIOUS - DESIGN & BUILD | Piling & Shoring Works | EMAAR | IFG | Award | 2022 | Term Contract | SITE WORK | Filling | Haulage Of Fill Material From An Off Site Borrow Pit (Filling).; Round Trip Haul Distance From Borrow Pit To Site 70 - 80 Km | 1 | m³ | AED | 30
2.016 |  | United Arab Emirates | Various | Various | VARIOUS - DESIGN & BUILD | Piling & Shoring Works | EMAAR | IFG | Award | 2022 | Term Contract | SITE WORK | Filling | Spreading And Compaction; Spread, Level, Water And Compact Excavated Material In Layers In Accordance With The Specifications To 90% Modified Aashto Dry Density. | 1 | m³ | AED | 18
2.016 |  | United Arab Emirates | Various | Various | VARIOUS - DESIGN & BUILD | Piling & Shoring Works | EMAAR | IFG | Award | 2022 | Term Contract | SITE WORK | Filling | Spreading And Compaction; Spread, Level, Water And Compact Excavated Material In Layers In Accordance With The Specifications To 95% Modified Aashto Dry Density. | 1 | m³ | AED | 20
2.016 |  | United Arab Emirates | Various | Various | VARIOUS - DESIGN & BUILD | Piling & Shoring Works | EMAAR | IFG | Award | 2022 | Term Contract | GENERAL REQUIREMENTS | Temporary works | Dewatering; Wellpoint Method; Supply And Maintain 6" Pump Including All Necessary Fuel, Spares, Maintenance And Attendance (24 Hour Running) | 1 | Day | AED | 600
2.016 |  | United Arab Emirates | Various | Various | VARIOUS - DESIGN & BUILD | Piling & Shoring Works | EMAAR | IFG | Award | 2022 | Term Contract | GENERAL REQUIREMENTS | Temporary works | Dewatering; Wellpoint Method; Header Pipe Complete With Down Pipes And All Necessary Joints Fittings Etc.; Including Discharge Up To 100Mm | 1 | m | AED | 100
2.016 |  | United Arab Emirates | Various | Various | VARIOUS - DESIGN & BUILD | Piling & Shoring Works | EMAAR | IFG | Award | 2022 | Term Contract | GENERAL REQUIREMENTS | Temporary works | Dewatering; Deep Well Method; Installation Only Of Deep Well Dewatering System; Depths As Follow; Casing Depth Not Exceeding 12M | 1 | Nr | AED | 8000
2.016 |  | United Arab Emirates | Various | Various | VARIOUS - DESIGN & BUILD | Piling & Shoring Works | EMAAR | IFG | Award | 2022 | Term Contract | GENERAL REQUIREMENTS | Temporary works | Dewatering; Deep Well Method; Installation Only Of Deep Well Dewatering System; Depths As Follow; Casing Depth Not Exceeding 18M | 1 | Nr | AED | 10000
2.016 |  | United Arab Emirates | Various | Various | VARIOUS - DESIGN & BUILD | Piling & Shoring Works | EMAAR | IFG | Award | 2022 | Term Contract | GENERAL REQUIREMENTS | Temporary works | Dewatering; Deep Well Method; Installation Only Of Deep Well Dewatering System; Depths As Follow; Casing Depth Not Exceeding 24M | 1 | Nr | AED | 12000
2.0161 |  | United Arab Emirates | Various | Various | VARIOUS - DESIGN & BUILD | Piling & Shoring Works | EMAAR | IFG | Award | 2022 | Term Contract | GENERAL REQUIREMENTS | Temporary works | Dewatering; Deep Well Method; Supply, Installation And Maintain Pump With All Connections, Including Power Supply And Discharge Within 100Mm; Sizes As Follows; 2.2Kw Pump | 1 | Day | AED | 370
2.0161 |  | United Arab Emirates | Various | Various | VARIOUS - DESIGN & BUILD | Piling & Shoring Works | EMAAR | IFG | Award | 2022 | Term Contract | GENERAL REQUIREMENTS | Temporary works | Dewatering; Deep Well Method; Supply, Installation And Maintain Pump With All Connections, Including Power Supply And Discharge Within 100Mm; Sizes As Follows; 3.0Kw Pump | 1 | Day | AED | 400
2.0161 |  | United Arab Emirates | Various | Various | VARIOUS - DESIGN & BUILD | Piling & Shoring Works | EMAAR | IFG | Award | 2022 | Term Contract | GENERAL REQUIREMENTS | Temporary works | Dewatering; Deep Well Method; Supply, Installation And Maintain Pump With All Connections, Including Power Supply And Discharge Within 100Mm; Sizes As Follows; 5.5Kw Pump | 1 | Day | AED | 480
2.0161 |  | United Arab Emirates | Various | Various | VARIOUS - DESIGN & BUILD | Piling & Shoring Works | EMAAR | IFG | Award | 2022 | Term Contract | GENERAL REQUIREMENTS | Temporary works | Dewatering; Deep Well Method; Supply, Installation And Maintain Pump With All Connections, Including Power Supply And Discharge Within 100Mm; Sizes As Follows; 7.5Kw Pump | 1 | Day | AED | 660
2.0161 |  | United Arab Emirates | Various | Various | VARIOUS - DESIGN & BUILD | Piling & Shoring Works | EMAAR | IFG | Award | 2022 | Term Contract | GENERAL REQUIREMENTS | Temporary works | Dewatering; Deep Well Method; Supply, Installation And Maintain Pump With All Connections, Including Power Supply And Discharge Within 100Mm; Sizes As Follows; 11.0Kw Pump | 1 | Day | AED | 800
2.0161 |  | United Arab Emirates | Various | Various | VARIOUS - DESIGN & BUILD | Piling & Shoring Works | EMAAR | IFG | Award | 2022 | Term Contract | GENERAL REQUIREMENTS | Temporary works | Dewatering; Deep Well Method; Supply And Maintain Generator Including All Necessary Fuel, Spares, Maintenance And Attendance (24 Hour Running); Sizes As Follows; 100Kva Generator | 1 | Day | AED | 2500
2.0161 |  | United Arab Emirates | Various | Various | VARIOUS - DESIGN & BUILD | Piling & Shoring Works | EMAAR | IFG | Award | 2022 | Term Contract | GENERAL REQUIREMENTS | Temporary works | Dewatering; Deep Well Method; Supply And Maintain Generator Including All Necessary Fuel, Spares, Maintenance And Attendance (24 Hour Running); Sizes As Follows; 150Kva Generator | 1 | Day | AED | 3200
2.0161 |  | United Arab Emirates | Various | Various | VARIOUS - DESIGN & BUILD | Piling & Shoring Works | EMAAR | IFG | Award | 2022 | Term Contract | GENERAL REQUIREMENTS | Temporary works | Dewatering; Deep Well Method; Supply And Maintain Generator Including All Necessary Fuel, Spares, Maintenance And Attendance (24 Hour Running); Sizes As Follows; 200Kva Generator | 1 | Day | AED | 4500
2.0161 |  | United Arab Emirates | Various | Various | VARIOUS - DESIGN & BUILD | Piling & Shoring Works | EMAAR | IFG | Award | 2022 | Term Contract | GENERAL REQUIREMENTS | Temporary works | Dewatering; Deep Well Method; Supply And Maintain Generator Including All Necessary Fuel, Spares, Maintenance And Attendance (24 Hour Running); Sizes As Follows; 250Kva Generator | 1 | Day | AED | 5000
2.0161 |  | United Arab Emirates | Various | Various | VARIOUS - DESIGN & BUILD | Piling & Shoring Works | EMAAR | IFG | Award | 2022 | Term Contract | GENERAL REQUIREMENTS | Temporary works | Dewatering; Deep Well Method; Supply And Maintain Generator Including All Necessary Fuel, Spares, Maintenance And Attendance (Standby Unit); Sizes As Follows; 100Kva Generator | 1 | Day | AED | 700
2.0162 |  | United Arab Emirates | Various | Various | VARIOUS - DESIGN & BUILD | Piling & Shoring Works | EMAAR | IFG | Award | 2022 | Term Contract | GENERAL REQUIREMENTS | Temporary works | Dewatering; Deep Well Method; Supply And Maintain Generator Including All Necessary Fuel, Spares, Maintenance And Attendance (Standby Unit); Sizes As Follows; 150Kva Generator | 1 | Day | AED | 900
2.0162 |  | United Arab Emirates | Various | Various | VARIOUS - DESIGN & BUILD | Piling & Shoring Works | EMAAR | IFG | Award | 2022 | Term Contract | GENERAL REQUIREMENTS | Temporary works | Dewatering; Deep Well Method; Supply And Maintain Generator Including All Necessary Fuel, Spares, Maintenance And Attendance (Standby Unit); Sizes As Follows; 200Kva Generator | 1 | Day | AED | 1200
2.0162 |  | United Arab Emirates | Various | Various | VARIOUS - DESIGN & BUILD | Piling & Shoring Works | EMAAR | IFG | Award | 2022 | Term Contract | GENERAL REQUIREMENTS | Temporary works | Dewatering; Deep Well Method; Supply And Maintain Generator Including All Necessary Fuel, Spares, Maintenance And Attendance (Standby Unit); Sizes As Follows; 250Kva Generator | 1 | Day | AED | 1400
2.0162 |  | United Arab Emirates | Various | Various | VARIOUS - DESIGN & BUILD | Piling & Shoring Works | EMAAR | IFG | Award | 2022 | Term Contract | GENERAL REQUIREMENTS | Temporary works | Dewatering; Deep Well Method; Discharge Pipe (Beyond 100Mm); Diameters As Follows; 6" Layflat Hose | 1 | m | AED | 1
2.0162 |  | United Arab Emirates | Various | Various | VARIOUS - DESIGN & BUILD | Piling & Shoring Works | EMAAR | IFG | Award | 2022 | Term Contract | GENERAL REQUIREMENTS | Temporary works | Dewatering; Deep Well Method; Discharge Pipe (Beyond 100Mm); Diameters As Follows; 8" Layflat Hose | 1 | m | AED | 3
2.0162 |  | United Arab Emirates | Various | Various | VARIOUS - DESIGN & BUILD | Piling & Shoring Works | EMAAR | IFG | Award | 2022 | Term Contract | GENERAL REQUIREMENTS | Temporary works | Dewatering; Deep Well Method; Discharge Pipe (Beyond 100Mm); Diameters As Follows; 8" Metal Discharge Pipe | 1 | m | AED | n/a
2.0162 |  | United Arab Emirates | Various | Various | VARIOUS - DESIGN & BUILD | Piling & Shoring Works | EMAAR | IFG | Award | 2022 | Term Contract | GENERAL REQUIREMENTS | Temporary works | Dewatering; Deep Well Method; Discharge Pipe (Beyond 100Mm); Diameters As Follows; 10" Metal Discharge Pipe | 1 | m | AED | n/a
2.0162 |  | United Arab Emirates | Various | Various | VARIOUS - DESIGN & BUILD | Piling & Shoring Works | EMAAR | IFG | Award | 2022 | Term Contract | GENERAL REQUIREMENTS | Temporary works | Dewatering; Deep Well Method; Discharge Pipe (Beyond 100Mm); Diameters As Follows; 12" Metal Discharge Pipe | 1 | m | AED | n/a
2.0162 |  | United Arab Emirates | Various | Various | VARIOUS - DESIGN & BUILD | Piling & Shoring Works | EMAAR | IFG | Award | 2022 | Term Contract | GENERAL REQUIREMENTS | Temporary works | Dewatering; Deep Well Method; Discharge Pipe (Beyond 100Mm); Diameters As Follows; 18" Metal Discharge Pipe | 1 | m | AED | n/a
2.0162 |  | United Arab Emirates | Various | Various | VARIOUS - DESIGN & BUILD | Piling & Shoring Works | EMAAR | IFG | Award | 2022 | Term Contract | GENERAL REQUIREMENTS | Temporary works | Dewatering; Deep Well Method; Booster Stations, Including Tank And Pump, For Pumping Beyond 600M | 1 | Nr | AED | 1000
2.0163 |  | United Arab Emirates | Various | Various | VARIOUS - DESIGN & BUILD | Piling & Shoring Works | EMAAR | IFG | Award | 2022 | Term Contract | SITE WORK | Bored piling | Boring To A Maximum Depth Of 50 M; 600Mm Dia | 1 | m | AED | 150
2.0163 |  | United Arab Emirates | Various | Various | VARIOUS - DESIGN & BUILD | Piling & Shoring Works | EMAAR | IFG | Award | 2022 | Term Contract | SITE WORK | Bored piling | Boring To A Maximum Depth Of 50 M; 750Mm Dia | 1 | m | AED | 175
2.0163 |  | United Arab Emirates | Various | Various | VARIOUS - DESIGN & BUILD | Piling & Shoring Works | EMAAR | IFG | Award | 2022 | Term Contract | SITE WORK | Bored piling | Boring To A Maximum Depth Of 50 M; 900Mm Dia | 1 | m | AED | 200
2.0163 |  | United Arab Emirates | Various | Various | VARIOUS - DESIGN & BUILD | Piling & Shoring Works | EMAAR | IFG | Award | 2022 | Term Contract | SITE WORK | Bored piling | Boring To A Maximum Depth Of 50 M; 1000Mm Dia | 1 | m | AED | 215
2.0163 |  | United Arab Emirates | Various | Various | VARIOUS - DESIGN & BUILD | Piling & Shoring Works | EMAAR | IFG | Award | 2022 | Term Contract | SITE WORK | Bored piling | Boring To A Maximum Depth Of 50 M; 1200Mm Dia | 1 | m | AED | 250
2.0163 |  | United Arab Emirates | Various | Various | VARIOUS - DESIGN & BUILD | Piling & Shoring Works | EMAAR | IFG | Award | 2022 | Term Contract | SITE WORK | Bored piling | Boring To A Maximum Depth Of 50 M; 1500Mm Dia | 1 | m | AED | 300
2.0163 |  | United Arab Emirates | Various | Various | VARIOUS - DESIGN & BUILD | Piling & Shoring Works | EMAAR | IFG | Award | 2022 | Term Contract | SITE WORK | Disposal | Disposal; Remove From Site All Material Arising From Boring | 1 | m³ | AED | 20
2.0163 |  | United Arab Emirates | Various | Various | VARIOUS - DESIGN & BUILD | Piling & Shoring Works | EMAAR | IFG | Award | 2022 | Term Contract | CONCRETE WORK | Poured concrete | Concrete Filling To Piles; C40 Grade Concrete; 600Mm Dia | 1 | m³ | AED | 290
2.0163 |  | United Arab Emirates | Various | Various | VARIOUS - DESIGN & BUILD | Piling & Shoring Works | EMAAR | IFG | Award | 2022 | Term Contract | CONCRETE WORK | Poured concrete | Concrete Filling To Piles; C40 Grade Concrete; 750Mm Dia | 1 | m³ | AED | 290
2.0163 |  | United Arab Emirates | Various | Various | VARIOUS - DESIGN & BUILD | Piling & Shoring Works | EMAAR | IFG | Award | 2022 | Term Contract | CONCRETE WORK | Poured concrete | Concrete Filling To Piles; C40 Grade Concrete; 900Mm Dia | 1 | m³ | AED | 290
2.0164 |  | United Arab Emirates | Various | Various | VARIOUS - DESIGN & BUILD | Piling & Shoring Works | EMAAR | IFG | Award | 2022 | Term Contract | CONCRETE WORK | Poured concrete | Concrete Filling To Piles; C40 Grade Concrete; 1000Mm Dia | 1 | m³ | AED | 290
2.0164 |  | United Arab Emirates | Various | Various | VARIOUS - DESIGN & BUILD | Piling & Shoring Works | EMAAR | IFG | Award | 2022 | Term Contract | CONCRETE WORK | Poured concrete | Concrete Filling To Piles; C40 Grade Concrete; 1200Mm Dia | 1 | m³ | AED | 290
2.0164 |  | United Arab Emirates | Various | Various | VARIOUS - DESIGN & BUILD | Piling & Shoring Works | EMAAR | IFG | Award | 2022 | Term Contract | CONCRETE WORK | Poured concrete | Concrete Filling To Piles; C40 Grade Concrete; 1500Mm Dia | 1 | m³ | AED | 290
2.0164 |  | United Arab Emirates | Various | Various | VARIOUS - DESIGN & BUILD | Piling & Shoring Works | EMAAR | IFG | Award | 2022 | Term Contract | CONCRETE WORK | Poured concrete | Concrete Filling To Piles; C60 Grade Concrete; 600Mm Dia | 1 | m³ | AED | 330
2.0164 |  | United Arab Emirates | Various | Various | VARIOUS - DESIGN & BUILD | Piling & Shoring Works | EMAAR | IFG | Award | 2022 | Term Contract | CONCRETE WORK | Poured concrete | Concrete Filling To Piles; C60 Grade Concrete; 750Mm Dia | 1 | m³ | AED | 330
2.0164 |  | United Arab Emirates | Various | Various | VARIOUS - DESIGN & BUILD | Piling & Shoring Works | EMAAR | IFG | Award | 2022 | Term Contract | CONCRETE WORK | Poured concrete | Concrete Filling To Piles; C60 Grade Concrete; 900Mm Dia | 1 | m³ | AED | 330
2.0164 |  | United Arab Emirates | Various | Various | VARIOUS - DESIGN & BUILD | Piling & Shoring Works | EMAAR | IFG | Award | 2022 | Term Contract | CONCRETE WORK | Poured concrete | Concrete Filling To Piles; C60 Grade Concrete; 1000Mm Dia | 1 | m³ | AED | 330
2.0164 |  | United Arab Emirates | Various | Various | VARIOUS - DESIGN & BUILD | Piling & Shoring Works | EMAAR | IFG | Award | 2022 | Term Contract | CONCRETE WORK | Poured concrete | Concrete Filling To Piles; C60 Grade Concrete; 1200Mm Dia | 1 | m³ | AED | 330
2.0164 |  | United Arab Emirates | Various | Various | VARIOUS - DESIGN & BUILD | Piling & Shoring Works | EMAAR | IFG | Award | 2022 | Term Contract | CONCRETE WORK | Poured concrete | Concrete Filling To Piles; C60 Grade Concrete; 1500Mm Dia | 1 | m³ | AED | 330
2.0164 |  | United Arab Emirates | Various | Various | VARIOUS - DESIGN & BUILD | Piling & Shoring Works | EMAAR | IFG | Award | 2022 | Term Contract | CONCRETE WORK | Poured concrete | Concrete Filling To Piles; Extra-Over Concrete For Durability (All Grades) | 1 | m³ | AED | 15
2.0165 |  | United Arab Emirates | Various | Various | VARIOUS - DESIGN & BUILD | Piling & Shoring Works | EMAAR | IFG | Award | 2022 | Term Contract | CONCRETE WORK | Reinforcement | Bar Reinforcement To Bs 4449; All Diameters | 1 | t | AED | 2900
2.0165 |  | United Arab Emirates | Various | Various | VARIOUS - DESIGN & BUILD | Piling & Shoring Works | EMAAR | IFG | Award | 2022 | Term Contract | SITE WORK | Piling generally | Mechanical Couplers ; All Pile Diameter; 25 Mm Diameter | 1 | Nr | AED | 50
2.0165 |  | United Arab Emirates | Various | Various | VARIOUS - DESIGN & BUILD | Piling & Shoring Works | EMAAR | IFG | Award | 2022 | Term Contract | SITE WORK | Piling generally | Mechanical Couplers ; All Pile Diameter; 32 Mm Diameter | 1 | Nr | AED | 70
2.0165 |  | United Arab Emirates | Various | Various | VARIOUS - DESIGN & BUILD | Piling & Shoring Works | EMAAR | IFG | Award | 2022 | Term Contract | SITE WORK | Piling generally | Mechanical Couplers ; All Pile Diameter; 40 Mm Diameter | 1 | Nr | AED | 80
2.0165 |  | United Arab Emirates | Various | Various | VARIOUS - DESIGN & BUILD | Piling & Shoring Works | EMAAR | IFG | Award | 2022 | Term Contract | SITE WORK | Piling generally | Cutting Off Tops Of To Required Level; 600Mm Dia | 1 | Nr | AED | 600
2.0165 |  | United Arab Emirates | Various | Various | VARIOUS - DESIGN & BUILD | Piling & Shoring Works | EMAAR | IFG | Award | 2022 | Term Contract | SITE WORK | Piling generally | Cutting Off Tops Of To Required Level; 750Mm Dia | 1 | Nr | AED | 750
2.0165 |  | United Arab Emirates | Various | Various | VARIOUS - DESIGN & BUILD | Piling & Shoring Works | EMAAR | IFG | Award | 2022 | Term Contract | SITE WORK | Piling generally | Cutting Off Tops Of To Required Level; 900Mm Dia | 1 | Nr | AED | 900
2.0165 |  | United Arab Emirates | Various | Various | VARIOUS - DESIGN & BUILD | Piling & Shoring Works | EMAAR | IFG | Award | 2022 | Term Contract | SITE WORK | Piling generally | Cutting Off Tops Of To Required Level; 1000Mm Dia | 1 | Nr | AED | 1000
2.0165 |  | United Arab Emirates | Various | Various | VARIOUS - DESIGN & BUILD | Piling & Shoring Works | EMAAR | IFG | Award | 2022 | Term Contract | SITE WORK | Piling generally | Cutting Off Tops Of To Required Level; 1200Mm Dia | 1 | Nr | AED | 1200
2.0165 |  | United Arab Emirates | Various | Various | VARIOUS - DESIGN & BUILD | Piling & Shoring Works | EMAAR | IFG | Award | 2022 | Term Contract | SITE WORK | Piling generally | Cutting Off Tops Of To Required Level; 1500Mm Dia | 1 | Nr | AED | 1500
2.0166 |  | United Arab Emirates | Various | Various | VARIOUS - DESIGN & BUILD | Piling & Shoring Works | EMAAR | IFG | Award | 2022 | Term Contract | SITE WORK | Testing piling | Testing Piles; Integrity Testing; All Diameters | 1 | Nr | AED | 25
2.0166 |  | United Arab Emirates | Various | Various | VARIOUS - DESIGN & BUILD | Piling & Shoring Works | EMAAR | IFG | Award | 2022 | Term Contract | SITE WORK | Testing piling | Testing Piles; Sonic Core Testing; 600Mm Dia | 1 | Nr | AED | 2250
2.0166 |  | United Arab Emirates | Various | Various | VARIOUS - DESIGN & BUILD | Piling & Shoring Works | EMAAR | IFG | Award | 2022 | Term Contract | SITE WORK | Testing piling | Testing Piles; Sonic Core Testing; 750Mm Dia | 1 | Nr | AED | 2250
2.0166 |  | United Arab Emirates | Various | Various | VARIOUS - DESIGN & BUILD | Piling & Shoring Works | EMAAR | IFG | Award | 2022 | Term Contract | SITE WORK | Testing piling | Testing Piles; Sonic Core Testing; 900Mm Dia | 1 | Nr | AED | 2500
2.0166 |  | United Arab Emirates | Various | Various | VARIOUS - DESIGN & BUILD | Piling & Shoring Works | EMAAR | IFG | Award | 2022 | Term Contract | SITE WORK | Testing piling | Testing Piles; Sonic Core Testing; 1000Mm Dia | 1 | Nr | AED | 2750
2.0166 |  | United Arab Emirates | Various | Various | VARIOUS - DESIGN & BUILD | Piling & Shoring Works | EMAAR | IFG | Award | 2022 | Term Contract | SITE WORK | Testing piling | Testing Piles; Sonic Core Testing; 1200Mm Dia | 1 | Nr | AED | 2900
2.0166 |  | United Arab Emirates | Various | Various | VARIOUS - DESIGN & BUILD | Piling & Shoring Works | EMAAR | IFG | Award | 2022 | Term Contract | SITE WORK | Testing piling | Testing Piles; Sonic Core Testing; 1500Mm Dia | 1 | Nr | AED | 3200
2.0166 |  | United Arab Emirates | Various | Various | VARIOUS - DESIGN & BUILD | Piling & Shoring Works | EMAAR | IFG | Award | 2022 | Term Contract | SITE WORK | Testing piling | Testing Piles; Sonic Logging; 600Mm Dia | 1 | Nr | AED | 1750
2.0166 |  | United Arab Emirates | Various | Various | VARIOUS - DESIGN & BUILD | Piling & Shoring Works | EMAAR | IFG | Award | 2022 | Term Contract | SITE WORK | Testing piling | Testing Piles; Sonic Logging; 750Mm Dia | 1 | Nr | AED | 1750
2.0166 |  | United Arab Emirates | Various | Various | VARIOUS - DESIGN & BUILD | Piling & Shoring Works | EMAAR | IFG | Award | 2022 | Term Contract | SITE WORK | Testing piling | Testing Piles; Sonic Logging; 900Mm Dia | 1 | Nr | AED | 2000
2.0167 |  | United Arab Emirates | Various | Various | VARIOUS - DESIGN & BUILD | Piling & Shoring Works | EMAAR | IFG | Award | 2022 | Term Contract | SITE WORK | Testing piling | Testing Piles; Sonic Logging; 1000Mm Dia | 1 | Nr | AED | 2000
2.0167 |  | United Arab Emirates | Various | Various | VARIOUS - DESIGN & BUILD | Piling & Shoring Works | EMAAR | IFG | Award | 2022 | Term Contract | SITE WORK | Testing piling | Testing Piles; Sonic Logging; 1200Mm Dia | 1 | Nr | AED | 2250
2.0167 |  | United Arab Emirates | Various | Various | VARIOUS - DESIGN & BUILD | Piling & Shoring Works | EMAAR | IFG | Award | 2022 | Term Contract | SITE WORK | Testing piling | Testing Piles; Sonic Logging; 1500Mm Dia | 1 | Nr | AED | 2750
2.0167 |  | United Arab Emirates | Various | Various | VARIOUS - DESIGN & BUILD | Piling & Shoring Works | EMAAR | IFG | Award | 2022 | Term Contract | SITE WORK | Testing piling | Testing Piles; Load Testing, Static Load; 600Mm Dia; 210 Tonnes | 1 | Nr | AED | 10000
2.0167 |  | United Arab Emirates | Various | Various | VARIOUS - DESIGN & BUILD | Piling & Shoring Works | EMAAR | IFG | Award | 2022 | Term Contract | SITE WORK | Testing piling | Testing Piles; Load Testing, Static Load; 750Mm Dia; 375 Tonnes | 1 | Nr | AED | 15000
2.0167 |  | United Arab Emirates | Various | Various | VARIOUS - DESIGN & BUILD | Piling & Shoring Works | EMAAR | IFG | Award | 2022 | Term Contract | SITE WORK | Testing piling | Testing Piles; Load Testing, Static Load; 900Mm Dia; 525 Tonnes | 1 | Nr | AED | 20000
2.0167 |  | United Arab Emirates | Various | Various | VARIOUS - DESIGN & BUILD | Piling & Shoring Works | EMAAR | IFG | Award | 2022 | Term Contract | SITE WORK | Testing piling | Testing Piles; Load Testing, Static Load; 1000Mm Dia; 750 Tonnes | 1 | Nr | AED | 25000
2.0167 |  | United Arab Emirates | Various | Various | VARIOUS - DESIGN & BUILD | Piling & Shoring Works | EMAAR | IFG | Award | 2022 | Term Contract | SITE WORK | Testing piling | Testing Piles; Load Testing, Static Load; 1200Mm Dia; 1,500 Tonnes | 1 | Nr | AED | 40000
2.0167 |  | United Arab Emirates | Various | Various | VARIOUS - DESIGN & BUILD | Piling & Shoring Works | EMAAR | IFG | Award | 2022 | Term Contract | SITE WORK | Testing piling | Testing Piles; Load Testing, Static Load; 1500Mm Dia; 3,000 Tonnes | 1 | Nr | AED | 70000
2.0167 |  | United Arab Emirates | Various | Various | VARIOUS - DESIGN & BUILD | Piling & Shoring Works | EMAAR | IFG | Award | 2022 | Term Contract | SITE WORK | Testing piling | Testing Piles; Load Testing, Dynamic Load; 600Mm Dia | 1 | Nr | AED | 2000
2.0168 |  | United Arab Emirates | Various | Various | VARIOUS - DESIGN & BUILD | Piling & Shoring Works | EMAAR | IFG | Award | 2022 | Term Contract | SITE WORK | Testing piling | Testing Piles; Load Testing, Dynamic Load; 750Mm Dia | 1 | Nr | AED | 2000
2.0168 |  | United Arab Emirates | Various | Various | VARIOUS - DESIGN & BUILD | Piling & Shoring Works | EMAAR | IFG | Award | 2022 | Term Contract | SITE WORK | Testing piling | Testing Piles; Load Testing, Dynamic Load; 900Mm Dia | 1 | Nr | AED | 2250
2.0168 |  | United Arab Emirates | Various | Various | VARIOUS - DESIGN & BUILD | Piling & Shoring Works | EMAAR | IFG | Award | 2022 | Term Contract | SITE WORK | Testing piling | Testing Piles; Load Testing, Dynamic Load; 1000Mm Dia | 1 | Nr | AED | 2500
2.0168 |  | United Arab Emirates | Various | Various | VARIOUS - DESIGN & BUILD | Piling & Shoring Works | EMAAR | IFG | Award | 2022 | Term Contract | SITE WORK | Testing piling | Testing Piles; Load Testing, Dynamic Load; 1200Mm Dia | 1 | Nr | AED | 2750
2.0168 |  | United Arab Emirates | Various | Various | VARIOUS - DESIGN & BUILD | Piling & Shoring Works | EMAAR | IFG | Award | 2022 | Term Contract | SITE WORK | Testing piling | Testing Piles; Load Testing, Dynamic Load; 1500Mm Dia | 1 | Nr | AED | 3000
2.0168 |  | United Arab Emirates | Various | Various | VARIOUS - DESIGN & BUILD | Piling & Shoring Works | EMAAR | IFG | Award | 2022 | Term Contract | SITE WORK | Testing piling | Testing Piles; Ultimate Load Testing (2.0 X Working Load *); 600Mm Dia; 280 Tonnes | 1 | Nr | AED | 15000
2.0168 |  | United Arab Emirates | Various | Various | VARIOUS - DESIGN & BUILD | Piling & Shoring Works | EMAAR | IFG | Award | 2022 | Term Contract | SITE WORK | Testing piling | Testing Piles; Ultimate Load Testing (2.0 X Working Load *); 750Mm Dia; 500 Tonnes | 1 | Nr | AED | 20000
2.0168 |  | United Arab Emirates | Various | Various | VARIOUS - DESIGN & BUILD | Piling & Shoring Works | EMAAR | IFG | Award | 2022 | Term Contract | SITE WORK | Testing piling | Testing Piles; Ultimate Load Testing (2.0 X Working Load *); 900Mm Dia; 700 Tonnes | 1 | Nr | AED | 25000
2.0168 |  | United Arab Emirates | Various | Various | VARIOUS - DESIGN & BUILD | Piling & Shoring Works | EMAAR | IFG | Award | 2022 | Term Contract | SITE WORK | Testing piling | Testing Piles; Ultimate Load Testing (2.0 X Working Load *); 1000Mm Dia; 1,000 Tonnes | 1 | Nr | AED | 30000
2.0168 |  | United Arab Emirates | Various | Various | VARIOUS - DESIGN & BUILD | Piling & Shoring Works | EMAAR | IFG | Award | 2022 | Term Contract | SITE WORK | Testing piling | Testing Piles; Ultimate Load Testing (2.0 X Working Load *); 1200Mm Dia; 2,000 Tonnes | 1 | Nr | AED | 60000
2.0169 |  | United Arab Emirates | Various | Various | VARIOUS - DESIGN & BUILD | Piling & Shoring Works | EMAAR | IFG | Award | 2022 | Term Contract | SITE WORK | Testing piling | Testing Piles; Ultimate Load Testing (2.0 X Working Load *); 1500Mm Dia; 4,000 Tonnes | 1 | Nr | AED | 100000
2.0169 |  | United Arab Emirates | Various | Various | VARIOUS - DESIGN & BUILD | Piling & Shoring Works | EMAAR | IFG | Award | 2022 | Term Contract | SITE WORK | Testing piling | Testing Piles; Durability Testing; Concrete Durability Testing; All Diameters | 1 | Nr | AED | 750
2.0169 |  | United Arab Emirates | Various | Various | VARIOUS - DESIGN & BUILD | Piling & Shoring Works | EMAAR | IFG | Award | 2022 | Term Contract | SITE WORK | Testing piling | Testing Piles; Instrumentation For Pile Testing; Displacement Transducers And Dial Guages; 600Mm - 1500Mm | 1 | Nr | AED | 1000
2.0169 |  | United Arab Emirates | Various | Various | VARIOUS - DESIGN & BUILD | Piling & Shoring Works | EMAAR | IFG | Award | 2022 | Term Contract | SITE WORK | Testing piling | Testing Piles; Load Cells; 600Mm Dia | 1 | Nr | AED | 1000
2.0169 |  | United Arab Emirates | Various | Various | VARIOUS - DESIGN & BUILD | Piling & Shoring Works | EMAAR | IFG | Award | 2022 | Term Contract | SITE WORK | Testing piling | Testing Piles; Load Cells; 750Mm Dia | 1 | Nr | AED | 1000
2.0169 |  | United Arab Emirates | Various | Various | VARIOUS - DESIGN & BUILD | Piling & Shoring Works | EMAAR | IFG | Award | 2022 | Term Contract | SITE WORK | Testing piling | Testing Piles; Load Cells; 900Mm Dia | 1 | Nr | AED | 1250
2.0169 |  | United Arab Emirates | Various | Various | VARIOUS - DESIGN & BUILD | Piling & Shoring Works | EMAAR | IFG | Award | 2022 | Term Contract | SITE WORK | Testing piling | Testing Piles; Load Cells; 1000Mm Dia | 1 | Nr | AED | 1250
2.0169 |  | United Arab Emirates | Various | Various | VARIOUS - DESIGN & BUILD | Piling & Shoring Works | EMAAR | IFG | Award | 2022 | Term Contract | SITE WORK | Testing piling | Testing Piles; Load Cells; 1200Mm Dia | 1 | Nr | AED | 1500
2.0169 |  | United Arab Emirates | Various | Various | VARIOUS - DESIGN & BUILD | Piling & Shoring Works | EMAAR | IFG | Award | 2022 | Term Contract | SITE WORK | Testing piling | Testing Piles; Load Cells; 1500Mm Dia | 1 | Nr | AED | 2000
2.0169 |  | United Arab Emirates | Various | Various | VARIOUS - DESIGN & BUILD | Piling & Shoring Works | EMAAR | IFG | Award | 2022 | Term Contract | SITE WORK | Testing piling | Testing Piles; Load Cells; 3 Level Strain Gauges (3 Nos At Each Level); All Diameters | 1 | Nr | AED | 13500
2.017 |  | United Arab Emirates | Various | Various | VARIOUS - DESIGN & BUILD | Piling & Shoring Works | EMAAR | IFG | Award | 2022 | Term Contract | SITE WORK | Testing piling | Testing Piles; Load Cells; 4 Level Strain Gauges (3 Nos At Each Level); All Diameters | 1 | Nr | AED | 18000
2.017 |  | United Arab Emirates | Various | Various | VARIOUS - DESIGN & BUILD | Piling & Shoring Works | EMAAR | IFG | Award | 2022 | Term Contract | SITE WORK | Testing piling | Testing Piles; Load Cells; 3 Level Strain Gauges (4 Nos At Each Level); All Diameters | 1 | Nr | AED | 18000
2.017 |  | United Arab Emirates | Various | Various | VARIOUS - DESIGN & BUILD | Piling & Shoring Works | EMAAR | IFG | Award | 2022 | Term Contract | SITE WORK | Testing piling | Testing Piles; Load Cells; 4 Level Strain Gauges (4 Nos At Each Level); All Diameters | 1 | Nr | AED | 24000
3 | 4.23 | United Arab Emirates | Dubai | Apartments | GOLF VILLE | Piling & Shoring | EMAAR | NPC | Award | 2019 | Fixed Price Lump Sum | SITE WORK | Excavation | Excavation to reduce level | 1 | m³ | AED | 10 | Rate Only
3 | 4.23 | United Arab Emirates | Dubai | Apartments | GOLF VILLE | Piling & Shoring | EMAAR | NPC | Award | 2019 | Fixed Price Lump Sum | SITE WORK | Disposal | Removed; which shall include providing a suitable tip | 1 | m³ | AED | 12 | Rate Only
3 | 4.23 | United Arab Emirates | Dubai | Apartments | GOLF VILLE | Piling & Shoring | EMAAR | NPC | Award | 2019 | Fixed Price Lump Sum | SITE WORK | Filling | Filled in making up levels (PROVISIONAL) | 5700 | m³ | AED | 8 | 45600
3 | 4.23 | United Arab Emirates | Dubai | Apartments | GOLF VILLE | Piling & Shoring | EMAAR | NPC | Award | 2019 | Fixed Price Lump Sum | GENERAL REQUIREMENTS | Temporary works | Dewatering in accordance with the program of work | 70 | Day | AED | 800 | 56000
3 | 4.23 | United Arab Emirates | Dubai | Apartments | GOLF VILLE | Piling & Shoring | EMAAR | NPC | Award | 2019 | Fixed Price Lump Sum | SITE WORK | Bored piling | Pile Boreholes; boring of holes in all types of materials including all preparatory and ancillary works as necessary; Type P1a; 800mm diameter (in 69 No.) | 935 | m | AED | 140 | 130900
3.0001 | 4.23 | United Arab Emirates | Dubai | Apartments | GOLF VILLE | Piling & Shoring | EMAAR | NPC | Award | 2019 | Fixed Price Lump Sum | SITE WORK | Bored piling | Pile Boreholes; boring of holes in all types of materials including all preparatory and ancillary works as necessary; Type P1b; 800mm diameter (in 17 No.) | 209 | m | AED | 140 | 29260
3.0001 | 4.23 | United Arab Emirates | Dubai | Apartments | GOLF VILLE | Piling & Shoring | EMAAR | NPC | Award | 2019 | Fixed Price Lump Sum | SITE WORK | Bored piling | Pile Boreholes; boring of holes in all types of materials including all preparatory and ancillary works as necessary; Type P1c; 800mm diameter (in 34 No.) | 444 | m | AED | 140 | 62160
3.0001 | 4.23 | United Arab Emirates | Dubai | Apartments | GOLF VILLE | Piling & Shoring | EMAAR | NPC | Award | 2019 | Fixed Price Lump Sum | SITE WORK | Bored piling | Pile Boreholes; boring of holes in all types of materials including all preparatory and ancillary works as necessary; Type P1d; 800mm diameter (in 34 No.) | 563 | m | AED | 140 | 78820
3.0001 | 4.23 | United Arab Emirates | Dubai | Apartments | GOLF VILLE | Piling & Shoring | EMAAR | NPC | Award | 2019 | Fixed Price Lump Sum | SITE WORK | Bored piling | Pile Boreholes; boring of holes in all types of materials including all preparatory and ancillary works as necessary; Type P1e; 800mm diameter (in 115 No.) | 2076 | m | AED | 140 | 290640
3.0001 | 4.23 | United Arab Emirates | Dubai | Apartments | GOLF VILLE | Piling & Shoring | EMAAR | NPC | Award | 2019 | Fixed Price Lump Sum | SITE WORK | Bored piling | Pile Boreholes; boring of holes in all types of materials including all preparatory and ancillary works as necessary; Type P1f; 800mm diameter (in 10 No.) | 161 | m | AED | 140 | 22540
3.0001 | 4.23 | United Arab Emirates | Dubai | Apartments | GOLF VILLE | Piling & Shoring | EMAAR | NPC | Award | 2019 | Fixed Price Lump Sum | SITE WORK | Bored piling | Pile Boreholes; boring of holes in all types of materials including all preparatory and ancillary works as necessary; Type P1g; 800mm diameter (in 35 No.) | 597 | m | AED | 140 | 83580
3.0001 | 4.23 | United Arab Emirates | Dubai | Apartments | GOLF VILLE | Piling & Shoring | EMAAR | NPC | Award | 2019 | Fixed Price Lump Sum | SITE WORK | Bored piling | Pile Boreholes; boring of holes in all types of materials including all preparatory and ancillary works as necessary; Type P1h; 800mm diameter (in 15 No.) | 258 | m | AED | 140 | 36120
3.0001 | 4.23 | United Arab Emirates | Dubai | Apartments | GOLF VILLE | Piling & Shoring | EMAAR | NPC | Award | 2019 | Fixed Price Lump Sum | SITE WORK | Bored piling | Pile Boreholes; boring of holes in all types of materials including all preparatory and ancillary works as necessary; Type P1j; 800mm diameter (in 21 No.) | 315 | m | AED | 140 | 44100
3.0001 | 4.23 | United Arab Emirates | Dubai | Apartments | GOLF VILLE | Piling & Shoring | EMAAR | NPC | Award | 2019 | Fixed Price Lump Sum | SITE WORK | Bored piling | Pile Boreholes; boring of holes in all types of materials including all preparatory and ancillary works as necessary; Type P1k; 800mm diameter (in 27 No.) | 297 | m | AED | 140 | 41580
3.0002 | 4.23 | United Arab Emirates | Dubai | Apartments | GOLF VILLE | Piling & Shoring | EMAAR | NPC | Award | 2019 | Fixed Price Lump Sum | SITE WORK | Bored piling | Pile Boreholes; boring of holes in all types of materials including all preparatory and ancillary works as necessary; Type P1m; 800mm diameter (in 12 No.) | 197 | m | AED | 140 | 27580
3.0002 | 4.23 | United Arab Emirates | Dubai | Apartments | GOLF VILLE | Piling & Shoring | EMAAR | NPC | Award | 2019 | Fixed Price Lump Sum | SITE WORK | Bored piling | Pile Boreholes; boring of holes in all types of materials including all preparatory and ancillary works as necessary; Type P1n; 800mm diameter (in 9 No.) | 140 | m | AED | 140 | 19600
3.0002 | 4.23 | United Arab Emirates | Dubai | Apartments | GOLF VILLE | Piling & Shoring | EMAAR | NPC | Award | 2019 | Fixed Price Lump Sum | SITE WORK | Bored piling | Pile Boreholes; boring of holes in all types of materials including all preparatory and ancillary works as necessary; Type P1p; 800mm diameter (in 2 No.) | 32 | m | AED | 140 | 4480
3.0002 | 4.23 | United Arab Emirates | Dubai | Apartments | GOLF VILLE | Piling & Shoring | EMAAR | NPC | Award | 2019 | Fixed Price Lump Sum | SITE WORK | Disposal | Disposal; Materials arising from boreholes | 3127 | m³ | AED | 15 | 46905
3.0002 | 4.23 | United Arab Emirates | Dubai | Apartments | GOLF VILLE | Piling & Shoring | EMAAR | NPC | Award | 2019 | Fixed Price Lump Sum | CONCRETE WORK | Poured concrete | Reinforced poured concrete; concrete compessive strength 40 at 28 days; including temporary casing; Type P1a; 800mm diameter (in 69 No.) | 470 | m³ | AED | 250 | 117500
3.0002 | 4.23 | United Arab Emirates | Dubai | Apartments | GOLF VILLE | Piling & Shoring | EMAAR | NPC | Award | 2019 | Fixed Price Lump Sum | CONCRETE WORK | Poured concrete | Reinforced poured concrete; concrete compessive strength 40 at 28 days; including temporary casing; Type P1b; 800mm diameter (in 17 No.) | 105 | m³ | AED | 250 | 26250
3.0002 | 4.23 | United Arab Emirates | Dubai | Apartments | GOLF VILLE | Piling & Shoring | EMAAR | NPC | Award | 2019 | Fixed Price Lump Sum | CONCRETE WORK | Poured concrete | Reinforced poured concrete; concrete compessive strength 40 at 28 days; including temporary casing; Type P1c; 800mm diameter (in 34 No.) | 223 | m³ | AED | 250 | 55750
3.0002 | 4.23 | United Arab Emirates | Dubai | Apartments | GOLF VILLE | Piling & Shoring | EMAAR | NPC | Award | 2019 | Fixed Price Lump Sum | CONCRETE WORK | Poured concrete | Reinforced poured concrete; concrete compessive strength 40 at 28 days; including temporary casing; Type P1d; 800mm diameter (in 34 No.) | 283 | m³ | AED | 250 | 70750
3.0002 | 4.23 | United Arab Emirates | Dubai | Apartments | GOLF VILLE | Piling & Shoring | EMAAR | NPC | Award | 2019 | Fixed Price Lump Sum | CONCRETE WORK | Poured concrete | Reinforced poured concrete; concrete compessive strength 40 at 28 days; including temporary casing; Type P1e; 800mm diameter (in 115 No.) | 1043 | m³ | AED | 250 | 260750
3.0002 | 4.23 | United Arab Emirates | Dubai | Apartments | GOLF VILLE | Piling & Shoring | EMAAR | NPC | Award | 2019 | Fixed Price Lump Sum | CONCRETE WORK | Poured concrete | Reinforced poured concrete; concrete compessive strength 40 at 28 days; including temporary casing; Type P1f; 800mm diameter (in 10 No.) | 81 | m³ | AED | 250 | 20250
3.0002 | 4.23 | United Arab Emirates | Dubai | Apartments | GOLF VILLE | Piling & Shoring | EMAAR | NPC | Award | 2019 | Fixed Price Lump Sum | CONCRETE WORK | Poured concrete | Reinforced poured concrete; concrete compessive strength 40 at 28 days; including temporary casing; Type P1g; 800mm diameter (in 35 No.) | 300 | m³ | AED | 250 | 75000
3.0003 | 4.23 | United Arab Emirates | Dubai | Apartments | GOLF VILLE | Piling & Shoring | EMAAR | NPC | Award | 2019 | Fixed Price Lump Sum | CONCRETE WORK | Poured concrete | Reinforced poured concrete; concrete compessive strength 40 at 28 days; including temporary casing; Type P1h; 800mm diameter (in 15 No.) | 130 | m³ | AED | 250 | 32500
3.0003 | 4.23 | United Arab Emirates | Dubai | Apartments | GOLF VILLE | Piling & Shoring | EMAAR | NPC | Award | 2019 | Fixed Price Lump Sum | CONCRETE WORK | Poured concrete | Reinforced poured concrete; concrete compessive strength 40 at 28 days; including temporary casing; Type P1j; 800mm diameter (in 21 No.) | 158 | m³ | AED | 250 | 39500
3.0003 | 4.23 | United Arab Emirates | Dubai | Apartments | GOLF VILLE | Piling & Shoring | EMAAR | NPC | Award | 2019 | Fixed Price Lump Sum | CONCRETE WORK | Poured concrete | Reinforced poured concrete; concrete compessive strength 40 at 28 days; including temporary casing; Type P1k; 800mm diameter (in 27 No.) | 149 | m³ | AED | 250 | 37250
3.0003 | 4.23 | United Arab Emirates | Dubai | Apartments | GOLF VILLE | Piling & Shoring | EMAAR | NPC | Award | 2019 | Fixed Price Lump Sum | CONCRETE WORK | Poured concrete | Reinforced poured concrete; concrete compessive strength 40 at 28 days; including temporary casing; Type P1m; 800mm diameter (in 12 No.) | 99 | m³ | AED | 250 | 24750
3.0003 | 4.23 | United Arab Emirates | Dubai | Apartments | GOLF VILLE | Piling & Shoring | EMAAR | NPC | Award | 2019 | Fixed Price Lump Sum | CONCRETE WORK | Poured concrete | Reinforced poured concrete; concrete compessive strength 40 at 28 days; including temporary casing; Type P1n; 800mm diameter (in 9 No.) | 70 | m³ | AED | 250 | 17500
3.0003 | 4.23 | United Arab Emirates | Dubai | Apartments | GOLF VILLE | Piling & Shoring | EMAAR | NPC | Award | 2019 | Fixed Price Lump Sum | CONCRETE WORK | Poured concrete | Reinforced poured concrete; concrete compessive strength 40 at 28 days; including temporary casing; Type P1p; 800mm diameter (in 2 No.) | 16 | m³ | AED | 250 | 4000
3.0003 | 4.23 | United Arab Emirates | Dubai | Apartments | GOLF VILLE | Piling & Shoring | EMAAR | NPC | Award | 2019 | Fixed Price Lump Sum | CONCRETE WORK | Reinforcement | Hot rolled steel deformed bars; minimum yield strength 460MPa; including fixing cages, mechanical coupling and fixing accessories; 800mm diameter (Provisional) | 450 | t | AED | 2000 | 900000
3.0003 | 4.23 | United Arab Emirates | Dubai | Apartments | GOLF VILLE | Piling & Shoring | EMAAR | NPC | Award | 2019 | Fixed Price Lump Sum | SITE WORK | Piling generally | Cutting of tops of piles; 800mm diameter | 400 | Nr | AED | 175 | Rate Only
3.0003 | 4.23 | United Arab Emirates | Dubai | Apartments | GOLF VILLE | Piling & Shoring | EMAAR | NPC | Award | 2019 | Fixed Price Lump Sum | SITE WORK | Piling generally | Pile head treatment ; 800mm diameter | 400 | Nr | AED | 800 | Rate Only
3.0004 | 4.23 | United Arab Emirates | Dubai | Apartments | GOLF VILLE | Piling & Shoring | EMAAR | NPC | Award | 2019 | Fixed Price Lump Sum | SITE WORK | Bored piling | Preliminary test pile; 800mm diameter | 1 | Nr | AED | 10000 | 10000
3.0004 | 4.23 | United Arab Emirates | Dubai | Apartments | GOLF VILLE | Piling & Shoring | EMAAR | NPC | Award | 2019 | Fixed Price Lump Sum | SITE WORK | Testing piling | Durability test; 800mm diameter | 21 | Nr | AED | 400 | 8400
3.0004 | 4.23 | United Arab Emirates | Dubai | Apartments | GOLF VILLE | Piling & Shoring | EMAAR | NPC | Award | 2019 | Fixed Price Lump Sum | SITE WORK | testing Piling | Static load test on working piles; 800mm diameter | 4 | Nr | AED | 15000 | 60000
3.0004 | 4.23 | United Arab Emirates | Dubai | Apartments | GOLF VILLE | Piling & Shoring | EMAAR | NPC | Award | 2019 | Fixed Price Lump Sum | SITE WORK | Testing piling | Dynamic load test on working piles; 800mm diameter | 21 | Nr | AED | 1750 | 36750
3.0004 | 4.23 | United Arab Emirates | Dubai | Apartments | GOLF VILLE | Piling & Shoring | EMAAR | NPC | Award | 2019 | Fixed Price Lump Sum | SITE WORK | Piling generally | Low strain integrity test; 800mm diameter | 400 | Nr | AED | 18 | 7200
3.0004 | 4.23 | United Arab Emirates | Dubai | Apartments | GOLF VILLE | Piling & Shoring | EMAAR | NPC | Award | 2019 | Fixed Price Lump Sum | SITE WORK | testing Piling | Static load test on preliminary test pile; 800mm diameter | 1 | Nr | AED | 20000 | 20000
3.0004 | 4.23 | United Arab Emirates | Dubai | Apartments | GOLF VILLE | Piling & Shoring | EMAAR | NPC | Award | 2019 | Fixed Price Lump Sum | SITE WORK | Testing piling | Cross hole sonic logging test to full depth of the piles including the preliminary test pile; 800mm diameter | 17 | Nr | AED | 1500 | 25500
3.0004 | 4.23 | United Arab Emirates | Dubai | Apartments | GOLF VILLE | Piling & Shoring | EMAAR | NPC | Award | 2019 | Fixed Price Lump Sum | SITE WORK | Testing piling | Caliper logging test; 800mm diameter | 21 | Nr | AED | 1500 | 31500
3.0004 | 4.23 | United Arab Emirates | Dubai | Apartments | GOLF VILLE | Piling & Shoring | EMAAR | NPC | Award | 2019 | Fixed Price Lump Sum | SITE WORK | Testing piling | Tensile test load on working piles; 800mm diameter | 1 | Nr | AED | 14150 | 14150
3.0004 | 4.23 | United Arab Emirates | Dubai | Apartments | GOLF VILLE | Piling & Shoring | EMAAR | NPC | Award | 2019 | Fixed Price Lump Sum | SITE WORK | Testing piling | Pile Instrumentation; To working piles and test piles | 1 | Nr | AED | 8350 | 8350
3.0004 | 4.23 | United Arab Emirates | Dubai | Apartments | GOLF VILLE | Piling & Shoring | EMAAR | NPC | Award | 2019 | Fixed Price Lump Sum | SITE WORK | Piling generally | Earthing and Lightning Protection; Provide earthing connections for lightning protection all complete | 1 | Nr | AED | 5110 | 5110
3.0005 | 4.3 | United Arab Emirates | Dubai | Apartments | DWD PLOT 05 | Piling & Shoring | ITHRA | Dutch Foundations | Award | 2018 | Fixed Price Lump Sum | SITE WORK | Demolitions and alterations | Allowance for clearing site and removal of existing asphalt roads, pavings, kerbstones, haunchings, road crossing ducts, manholes, underground structures and the like including all sub-base materials, complete | 10356 | m² | AED | 4.7114 | 48791.31
3.0005 | 4.3 | United Arab Emirates | Dubai | Apartments | DWD PLOT 05 | Piling & Shoring | ITHRA | Dutch Foundations | Award | 2018 | Fixed Price Lump Sum | SITE WORK | Excavation | Bulk excavation commencing from existing ground levels up to top of pile caps, raft slabs and lift pit foundation | 83540 | m³ | AED | 7.81 | 652164.22
3.0005 | 4.3 | United Arab Emirates | Dubai | Apartments | DWD PLOT 05 | Piling & Shoring | ITHRA | Dutch Foundations | Award | 2018 | Fixed Price Lump Sum | SITE WORK | Disposal | Disposal of excavated material off site | 83540 | m³ | AED | 19.52 | 1630410.57
3.0005 | 4.3 | United Arab Emirates | Dubai | Apartments | DWD PLOT 05 | Piling & Shoring | ITHRA | Dutch Foundations | Award | 2018 | Fixed Price Lump Sum | SITE WORK | Excavation | Excavation; Excavate for secant piles from existing ground level | 3472 | m³ | AED | 536.7 | 1863437.89
3.0005 | 4.3 | United Arab Emirates | Dubai | Apartments | DWD PLOT 05 | Piling & Shoring | ITHRA | Dutch Foundations | Award | 2018 | Fixed Price Lump Sum | CONCRETE WORK | Poured concrete | Reinforced Poured Concrete Grade C40; Secant pile wall; 750mm dia. | 3819 | m³ | AED | 263.47 | 1006203.76
3.0005 | 4.3 | United Arab Emirates | Dubai | Apartments | DWD PLOT 05 | Piling & Shoring | ITHRA | Dutch Foundations | Award | 2018 | Fixed Price Lump Sum | CONCRETE WORK | Reinforcement | Reinforcement; High yield steel deformed bar reinforcement | 153 | t | AED | 2927.48 | 447904.26
3.0005 | 4.3 | United Arab Emirates | Dubai | Apartments | DWD PLOT 05 | Piling & Shoring | ITHRA | Dutch Foundations | Award | 2018 | Fixed Price Lump Sum | SITE WORK | Shoring | Guide walls; Guide wall to sides of secant pile wall | 393 | m | AED | 146.37 | 57524.96
3.0005 | 4.3 | United Arab Emirates | Dubai | Apartments | DWD PLOT 05 | Piling & Shoring | ITHRA | Dutch Foundations | Award | 2018 | Fixed Price Lump Sum | SITE WORK | Shoring | Capping beam; Reinforced concrete capping beams; 750mm wide x 800mm high on top of secant wall | 393 | m | AED | 634.29 | 249274.82
3.0005 | 4.3 | United Arab Emirates | Dubai | Apartments | DWD PLOT 05 | Piling & Shoring | ITHRA | Dutch Foundations | Award | 2018 | Fixed Price Lump Sum | SITE WORK | Shoring | Ground anchorage system; Contractor designed ground anchorage system including ground anchors in connection with temporary earth retaining system including prestressed tendons and grout bonded rock anchors, all in accordance with the Specifications to suit the requirements of the Works and to the approval of the Employer | 262 | Nr | AED | 3415.39 | 894832.71
3.0006 | 4.3 | United Arab Emirates | Dubai | Apartments | DWD PLOT 05 | Piling & Shoring | ITHRA | Dutch Foundations | Award | 2018 | Fixed Price Lump Sum | SITE WORK | Shoring | Reinforced Concrete; Reinforced concrete wall panel (including formwork), to support an excavated depth of 1.20m | 393 | m | AED | 175.65 | 69029.95
3.0006 | 4.3 | United Arab Emirates | Dubai | Apartments | DWD PLOT 05 | Piling & Shoring | ITHRA | Dutch Foundations | Award | 2018 | Fixed Price Lump Sum | SITE WORK | Piling generally | Structural steel; 1200mm deep 305 x 102mm x 33kg/m H-beam @ 1500mm centres | 197 | Nr | AED | 195.17 | 38447.55
3.0006 | 4.3 | United Arab Emirates | Dubai | Apartments | DWD PLOT 05 | Piling & Shoring | ITHRA | Dutch Foundations | Award | 2018 | Fixed Price Lump Sum | SITE WORK | Shoring | Reinforced Concrete; Soldier pile wall, to support an excavated depth of 9.75m, as shown in Section X-X & Y-Y of drawing P5-S-01 | 150 | m | AED | 2829.9 | 424484.43
3.0006 | 4.3 | United Arab Emirates | Dubai | Apartments | DWD PLOT 05 | Piling & Shoring | ITHRA | Dutch Foundations | Award | 2018 | Fixed Price Lump Sum | SITE WORK | Bored piling | Boring, 600mm diameter, including dewatering and support fluid; Boring to a depth not exceeding 25 m | 7323 | m | AED | 195.17 | 1429195.19
3.0006 | 4.3 | United Arab Emirates | Dubai | Apartments | DWD PLOT 05 | Piling & Shoring | ITHRA | Dutch Foundations | Award | 2018 | Fixed Price Lump Sum | SITE WORK | Bored piling | Boring, 750mm diameter, including dewatering and support fluid; Boring to a depth not exceeding 25 m | 3071 | m | AED | 219.56 | 674271.57
3.0006 | 4.3 | United Arab Emirates | Dubai | Apartments | DWD PLOT 05 | Piling & Shoring | ITHRA | Dutch Foundations | Award | 2018 | Fixed Price Lump Sum | SITE WORK | Bored piling | Boring, 750mm diameter, including dewatering and support fluid; Boring to a depth not exceeding 50 m | 1 | m | AED | 260 | Rate Only
3.0006 | 4.3 | United Arab Emirates | Dubai | Apartments | DWD PLOT 05 | Piling & Shoring | ITHRA | Dutch Foundations | Award | 2018 | Fixed Price Lump Sum | SITE WORK | Bored piling | Boring, 750mm diameter, including dewatering and support fluid; Boring to a depth not exceeding 50 m | 1 | m | AED | 260 | Rate Only
3.0006 | 4.3 | United Arab Emirates | Dubai | Apartments | DWD PLOT 05 | Piling & Shoring | ITHRA | Dutch Foundations | Award | 2018 | Fixed Price Lump Sum | SITE WORK | Fencing | Fencing and gates, all in accordance with the requirements of SOPR Clause 6.5, Drawing No. P5-A-30 and P5-A-31; Boring, 800mm diameter, including dewatering and support fluid; Boring to a depth not exceeding 25 m | 2223 | m | AED | 224.44 | 498930.22
3.0006 | 4.3 | United Arab Emirates | Dubai | Apartments | DWD PLOT 05 | Piling & Shoring | ITHRA | Dutch Foundations | Award | 2018 | Fixed Price Lump Sum | SITE WORK | Fencing | Fencing and gates, all in accordance with the requirements of SOPR Clause 6.5, Drawing No. P5-A-30 and P5-A-31; Boring, 800mm diameter, including dewatering and support fluid; Boring to a depth not exceeding 50 m | 1657 | m | AED | 224.44 | 371897.15
3.0006 | 4.3 | United Arab Emirates | Dubai | Apartments | DWD PLOT 05 | Piling & Shoring | ITHRA | Dutch Foundations | Award | 2018 | Fixed Price Lump Sum | SITE WORK | Fencing | Fencing and gates, all in accordance with the requirements of SOPR Clause 6.5, Drawing No. P5-A-30 and P5-A-31; Boring, 800mm diameter, including dewatering and support fluid; Boring to depths exceeding 50 m | 1 | m | AED | 250 | Rate Only
3.0006 | 4.3 | United Arab Emirates | Dubai | Apartments | DWD PLOT 05 | Piling & Shoring | ITHRA | Dutch Foundations | Award | 2018 | Fixed Price Lump Sum | SITE WORK | Bored piling | Boring, 900mm diameter, including dewatering and support fluid; Boring to a depth not exceeding 25 m | 144 | m | AED | 243.96 | 35129.74
3.0007 | 4.3 | United Arab Emirates | Dubai | Apartments | DWD PLOT 05 | Piling & Shoring | ITHRA | Dutch Foundations | Award | 2018 | Fixed Price Lump Sum | SITE WORK | Bored piling | Boring, 900mm diameter, including dewatering and support fluid; Boring to a depth not exceeding 50 m | 1 | m | AED | 275 | Rate Only
3.0007 | 4.3 | United Arab Emirates | Dubai | Apartments | DWD PLOT 05 | Piling & Shoring | ITHRA | Dutch Foundations | Award | 2018 | Fixed Price Lump Sum | SITE WORK | Bored piling | Boring, 900mm diameter, including dewatering and support fluid: Boring to depths exceeding 50 m | 1 | m | AED | 275 | Rate Only
3.0007 | 4.3 | United Arab Emirates | Dubai | Apartments | DWD PLOT 05 | Piling & Shoring | ITHRA | Dutch Foundations | Award | 2018 | Fixed Price Lump Sum | SITE WORK | Bored piling | Boring, 1000mm diameter, including dewatering and support fluid; Boring to a depth not exceeding 25 m | 2796 | m | AED | 268.35 | 750312.83
3.0007 | 4.3 | United Arab Emirates | Dubai | Apartments | DWD PLOT 05 | Piling & Shoring | ITHRA | Dutch Foundations | Award | 2018 | Fixed Price Lump Sum | SITE WORK | Bored piling | Boring, 1000mm diameter, including dewatering and support fluid; Boring to a depth not exceeding 50 m | 743 | m | AED | 268.35 | 199385.7
3.0007 | 4.3 | United Arab Emirates | Dubai | Apartments | DWD PLOT 05 | Piling & Shoring | ITHRA | Dutch Foundations | Award | 2018 | Fixed Price Lump Sum | SITE WORK | Bored piling | Boring, 1000mm diameter, including dewatering and support fluid; Boring to depths exceeding 50 m | 1 | m | AED | 300 | Rate Only
3.0007 | 4.3 | United Arab Emirates | Dubai | Apartments | DWD PLOT 05 | Piling & Shoring | ITHRA | Dutch Foundations | Award | 2018 | Fixed Price Lump Sum | SITE WORK | Bored piling | Boring, 1200mm diameter, including dewatering and support fluid; Boring to a depth not exceeding 25 m | 975 | m | AED | 341.54 | 333000.72
3.0007 | 4.3 | United Arab Emirates | Dubai | Apartments | DWD PLOT 05 | Piling & Shoring | ITHRA | Dutch Foundations | Award | 2018 | Fixed Price Lump Sum | SITE WORK | Bored piling | Boring, 1200mm diameter, including dewatering and support fluid; Boring to a depth not exceeding 50 m | 1 | m | AED | 350 | Rate Only
3.0007 | 4.3 | United Arab Emirates | Dubai | Apartments | DWD PLOT 05 | Piling & Shoring | ITHRA | Dutch Foundations | Award | 2018 | Fixed Price Lump Sum | SITE WORK | Bored piling | Boring, 1200mm diameter, including dewatering and support fluid; Approvals, Permits, Fees and NOCs (See SOPR Clause 1.2) | 1 | m | AED | 400 | Rate Only
3.0007 | 4.3 | United Arab Emirates | Dubai | Apartments | DWD PLOT 05 | Piling & Shoring | ITHRA | Dutch Foundations | Award | 2018 | Fixed Price Lump Sum | SITE WORK | Disposal | Disposal; Remove from site all material arising from boring | 9982 | m³ | AED | 24.4 | 243517.45
3.0008 | 4.3 | United Arab Emirates | Dubai | Apartments | DWD PLOT 05 | Piling & Shoring | ITHRA | Dutch Foundations | Award | 2018 | Fixed Price Lump Sum | CONCRETE WORK | Poured concrete | Concrete filling; Grade C45, to all pile diameters | 1 | m³ | AED | 300 | Rate Only
3.0008 | 4.3 | United Arab Emirates | Dubai | Apartments | DWD PLOT 05 | Piling & Shoring | ITHRA | Dutch Foundations | Award | 2018 | Fixed Price Lump Sum | CONCRETE WORK | Poured concrete | Concrete filling; Grade C50, to all pile diameters | 1 | m³ | AED | 310 | Rate Only
3.0008 | 4.3 | United Arab Emirates | Dubai | Apartments | DWD PLOT 05 | Piling & Shoring | ITHRA | Dutch Foundations | Award | 2018 | Fixed Price Lump Sum | CONCRETE WORK | Poured concrete | Concrete filling; Grade C60, to all pile diameters | 10290 | m³ | AED | 317.14 | 3263407.08
3.0008 | 4.3 | United Arab Emirates | Dubai | Apartments | DWD PLOT 05 | Piling & Shoring | ITHRA | Dutch Foundations | Award | 2018 | Fixed Price Lump Sum | CONCRETE WORK | Reinforcement | High tensile bar reinforcement; conforming to BS4449, cut, bent and fixed, all in accordance with the Specification; various diameters | 1174.8 | t | AED | 2930 | 3439202.19
3.0008 | 4.3 | United Arab Emirates | Dubai | Apartments | DWD PLOT 05 | Piling & Shoring | ITHRA | Dutch Foundations | Award | 2018 | Fixed Price Lump Sum | SITE WORK | Testing piling | Testing bored piles; Integrity testing, to 100% of working piles (excluding tension piles), all in accordance with the requirements of the Specifications and drawing P5-S-300; 600mm diameter piles | 329 | Nr | AED | 19.52 | 6420.93
3.0008 | 4.3 | United Arab Emirates | Dubai | Apartments | DWD PLOT 05 | Piling & Shoring | ITHRA | Dutch Foundations | Award | 2018 | Fixed Price Lump Sum | SITE WORK | Testing piling | Testing bored piles; Integrity testing, to 100% of working piles (excluding tension piles), all in accordance with the requirements of the Specifications and drawing P5-S-300; 750mm diameter piles | 158 | Nr | AED | 19.52 | 3083.61
3.0008 | 4.3 | United Arab Emirates | Dubai | Apartments | DWD PLOT 05 | Piling & Shoring | ITHRA | Dutch Foundations | Award | 2018 | Fixed Price Lump Sum | SITE WORK | Testing piling | Testing bored piles; Integrity testing, to 100% of working piles (excluding tension piles), all in accordance with the requirements of the Specifications and drawing P5-S-300; 800mm diameter piles | 184 | Nr | AED | 19.52 | 3591.04
3.0008 | 4.3 | United Arab Emirates | Dubai | Apartments | DWD PLOT 05 | Piling & Shoring | ITHRA | Dutch Foundations | Award | 2018 | Fixed Price Lump Sum | SITE WORK | Testing piling | Testing bored piles; Integrity testing, to 100% of working piles (excluding tension piles), all in accordance with the requirements of the Specifications and drawing P5-S-300;900mm diameter piles | 6 | Nr | AED | 19.52 | 117.09
3.0008 | 4.3 | United Arab Emirates | Dubai | Apartments | DWD PLOT 05 | Piling & Shoring | ITHRA | Dutch Foundations | Award | 2018 | Fixed Price Lump Sum | SITE WORK | Testing piling | Testing bored piles; Integrity testing, to 100% of working piles (excluding tension piles), all in accordance with the requirements of the Specifications and drawing P5-S-300; 1000mm diameter piles | 150 | Nr | AED | 19.52 | 2927.47
3.0008 | 4.3 | United Arab Emirates | Dubai | Apartments | DWD PLOT 05 | Piling & Shoring | ITHRA | Dutch Foundations | Award | 2018 | Fixed Price Lump Sum | SITE WORK | Testing piling | Testing bored piles; Integrity testing, to 100% of working piles (excluding tension piles), all in accordance with the requirements of the Specifications and drawing P5-S-300; 1200mm diameter piles | 39 | Nr | AED | 19.52 | 761.14
3.0009 | 4.3 | United Arab Emirates | Dubai | Apartments | DWD PLOT 05 | Piling & Shoring | ITHRA | Dutch Foundations | Award | 2018 | Fixed Price Lump Sum | SITE WORK | testing Piling | Sonic core test to 15% of working piles, all as detailed in Drawing No. P5-S-300; 600mm diameter piles | 49 | Nr | AED | 2439.57 | 119538.72
3.0009 | 4.3 | United Arab Emirates | Dubai | Apartments | DWD PLOT 05 | Piling & Shoring | ITHRA | Dutch Foundations | Award | 2018 | Fixed Price Lump Sum | SITE WORK | testing Piling | Sonic core test to 15% of working piles, all as detailed in Drawing No. P5-S-300; 750mm diameter piles | 24 | Nr | AED | 2439.57 | 58549.57
3.0009 | 4.3 | United Arab Emirates | Dubai | Apartments | DWD PLOT 05 | Piling & Shoring | ITHRA | Dutch Foundations | Award | 2018 | Fixed Price Lump Sum | SITE WORK | testing Piling | Sonic core test to 15% of working piles, all as detailed in Drawing No. P5-S-300; 800mm diameter piles | 28 | Nr | AED | 2439.57 | 68307.84
3.0009 | 4.3 | United Arab Emirates | Dubai | Apartments | DWD PLOT 05 | Piling & Shoring | ITHRA | Dutch Foundations | Award | 2018 | Fixed Price Lump Sum | SITE WORK | testing Piling | Sonic core test to 15% of working piles, all as detailed in Drawing No. P5-S-300; 900mm diameter piles | 1 | Nr | AED | 2439.56 | 2439.56
3.0009 | 4.3 | United Arab Emirates | Dubai | Apartments | DWD PLOT 05 | Piling & Shoring | ITHRA | Dutch Foundations | Award | 2018 | Fixed Price Lump Sum | SITE WORK | testing Piling | Sonic core test to 15% of working piles, all as detailed in Drawing No. P5-S-300; 1000mm diameter piles | 23 | Nr | AED | 2439.57 | 56110.01
3.0009 | 4.3 | United Arab Emirates | Dubai | Apartments | DWD PLOT 05 | Piling & Shoring | ITHRA | Dutch Foundations | Award | 2018 | Fixed Price Lump Sum | SITE WORK | testing Piling | Sonic core test to 15% of working piles, all as detailed in Drawing No. P5-S-300; 1200mm diameter piles | 6 | Nr | AED | 2439.57 | 14637.39
3.0009 | 4.3 | United Arab Emirates | Dubai | Apartments | DWD PLOT 05 | Piling & Shoring | ITHRA | Dutch Foundations | Award | 2018 | Fixed Price Lump Sum | SITE WORK | testing Piling | Static load test, to 1 % of working piles (excluding tension piles), all in accordance with the requirements of the Specifications and drawing P5-S-300; 600mm diameter piles | 3 | Nr | AED | 14637.39 | 43912.18
3.0009 | 4.3 | United Arab Emirates | Dubai | Apartments | DWD PLOT 05 | Piling & Shoring | ITHRA | Dutch Foundations | Award | 2018 | Fixed Price Lump Sum | SITE WORK | testing Piling | Static load test, to 1 % of working piles (excluding tension piles), all in accordance with the requirements of the Specifications and drawing P5-S-300; 750mm diameter piles | 2 | Nr | AED | 19516.53 | 39033.05
3.0009 | 4.3 | United Arab Emirates | Dubai | Apartments | DWD PLOT 05 | Piling & Shoring | ITHRA | Dutch Foundations | Award | 2018 | Fixed Price Lump Sum | SITE WORK | testing Piling | Static load test, to 1 % of working piles (excluding tension piles), all in accordance with the requirements of the Specifications and drawing P5-S-300; 800mm diameter piles | 2 | Nr | AED | 24395.66 | 48791.31
3.0009 | 4.3 | United Arab Emirates | Dubai | Apartments | DWD PLOT 05 | Piling & Shoring | ITHRA | Dutch Foundations | Award | 2018 | Fixed Price Lump Sum | SITE WORK | testing Piling | Static load test, to 1 % of working piles (excluding tension piles), all in accordance with the requirements of the Specifications and drawing P5-S-300; 900mm diameter piles | 1 | Nr | AED | 29274.78 | 29274.78
3.001 | 4.3 | United Arab Emirates | Dubai | Apartments | DWD PLOT 05 | Piling & Shoring | ITHRA | Dutch Foundations | Award | 2018 | Fixed Price Lump Sum | SITE WORK | testing Piling | Static load test, to 1 % of working piles (excluding tension piles), all in accordance with the requirements of the Specifications and drawing P5-S-300; 1000mm diameter piles | 2 | Nr | AED | 29274.79 | 58549.57
3.001 | 4.3 | United Arab Emirates | Dubai | Apartments | DWD PLOT 05 | Piling & Shoring | ITHRA | Dutch Foundations | Award | 2018 | Fixed Price Lump Sum | SITE WORK | testing Piling | Static load test, to 1 % of working piles (excluding tension piles), all in accordance with the requirements of the Specifications and drawing P5-S-300; 1200mm diameter piles | 1 | Nr | AED | 39033.05 | 39033.05
3.001 | 4.3 | United Arab Emirates | Dubai | Apartments | DWD PLOT 05 | Piling & Shoring | ITHRA | Dutch Foundations | Award | 2018 | Fixed Price Lump Sum | SITE WORK | Testing piling | Testing bored piles; Dynamic testing, to 5% of working piles (excluding tension piles), all in accordance with the requirements of the Specifications and drawing P5-S-300; 600mm diameter piles | 16 | Nr | AED | 1951.65 | 31226.44
3.001 | 4.3 | United Arab Emirates | Dubai | Apartments | DWD PLOT 05 | Piling & Shoring | ITHRA | Dutch Foundations | Award | 2018 | Fixed Price Lump Sum | SITE WORK | Testing piling | Testing bored piles; Dynamic testing, to 5% of working piles (excluding tension piles), all in accordance with the requirements of the Specifications and drawing P5-S-300; 750mm diameter piles | 8 | Nr | AED | 1951.65 | 15613.22
3.001 | 4.3 | United Arab Emirates | Dubai | Apartments | DWD PLOT 05 | Piling & Shoring | ITHRA | Dutch Foundations | Award | 2018 | Fixed Price Lump Sum | SITE WORK | Testing piling | Testing bored piles; Dynamic testing, to 5% of working piles (excluding tension piles), all in accordance with the requirements of the Specifications and drawing P5-S-300; 800mm diameter piles | 9 | Nr | AED | 1951.65 | 17564.87
3.001 | 4.3 | United Arab Emirates | Dubai | Apartments | DWD PLOT 05 | Piling & Shoring | ITHRA | Dutch Foundations | Award | 2018 | Fixed Price Lump Sum | SITE WORK | Testing piling | Testing bored piles; Dynamic testing, to 5% of working piles (excluding tension piles), all in accordance with the requirements of the Specifications and drawing P5-S-300; 900mm diameter piles | 1 | Nr | AED | 2439.56 | 2439.56
3.001 | 4.3 | United Arab Emirates | Dubai | Apartments | DWD PLOT 05 | Piling & Shoring | ITHRA | Dutch Foundations | Award | 2018 | Fixed Price Lump Sum | SITE WORK | Testing piling | Testing bored piles; Dynamic testing, to 5% of working piles (excluding tension piles), all in accordance with the requirements of the Specifications and drawing P5-S-300; 1000mm diameter piles | 8 | Nr | AED | 2439.57 | 19516.52
3.001 | 4.3 | United Arab Emirates | Dubai | Apartments | DWD PLOT 05 | Piling & Shoring | ITHRA | Dutch Foundations | Award | 2018 | Fixed Price Lump Sum | SITE WORK | Testing piling | Testing bored piles; Dynamic testing, to 5% of working piles (excluding tension piles), all in accordance with the requirements of the Specifications and drawing P5-S-300; 1200mm diameter piles | 2 | Nr | AED | 2439.57 | 4879.13
3.001 | 4.3 | United Arab Emirates | Dubai | Apartments | DWD PLOT 07 | Piling & Shoring | ITHRA | Dutch Foundations | Award | 2018 | Fixed Price Lump Sum | SITE WORK | Demolitions and alterations | Allowance for clearing site and removal of existing asphalt roads, pavings, kerbstones, haunchings, road crossing ducts, manholes, underground structures and the like including all sub-base materials, complete | 9622 | m² | AED | 5 | 48110
3.001 | 4.3 | United Arab Emirates | Dubai | Apartments | DWD PLOT 07 | Piling & Shoring | ITHRA | Dutch Foundations | Award | 2018 | Fixed Price Lump Sum | SITE WORK | Excavation | Bulk excavation commencing from existing ground levels up to top of pile caps, raft slabs and lift pit foundation | 76707 | m³ | AED | 8 | 613656
3.0011 | 4.3 | United Arab Emirates | Dubai | Apartments | DWD PLOT 07 | Piling & Shoring | ITHRA | Dutch Foundations | Award | 2018 | Fixed Price Lump Sum | SITE WORK | Disposal | Disposal of excavated material off site | 76707 | m³ | AED | 14 | 1073898
3.0011 | 4.3 | United Arab Emirates | Dubai | Apartments | DWD PLOT 07 | Piling & Shoring | ITHRA | Dutch Foundations | Award | 2018 | Fixed Price Lump Sum | SITE WORK | Shoring | Guide walls; Guide wall to sides of secant pile wall | 388 | m | AED | 550 | 213400
3.0011 | 4.3 | United Arab Emirates | Dubai | Apartments | DWD PLOT 07 | Piling & Shoring | ITHRA | Dutch Foundations | Award | 2018 | Fixed Price Lump Sum | SITE WORK | Shoring | Secant wall head treatment; Cut down reinforced concrete wall to level minimum 0.6m below finished ground level, prepare exposed head and remove debris off site | 388 | m | AED | 250 | 97000
3.0011 | 4.3 | United Arab Emirates | Dubai | Apartments | DWD PLOT 07 | Piling & Shoring | ITHRA | Dutch Foundations | Award | 2018 | Fixed Price Lump Sum | SITE WORK | Shoring | Capping beam; Reinforced concrete capping beams; 900mm wide x 600mm high on top of secant wall | 86 | m | AED | 700 | 60200
3.0011 | 4.3 | United Arab Emirates | Dubai | Apartments | DWD PLOT 07 | Piling & Shoring | ITHRA | Dutch Foundations | Award | 2018 | Fixed Price Lump Sum | SITE WORK | Shoring | Capping beam; Reinforced concrete capping beams; 750mm wide x 600mm high on top of secant wall | 302 | m | AED | 650 | 196300
3.0011 | 4.3 | United Arab Emirates | Dubai | Apartments | DWD PLOT 07 | Piling & Shoring | ITHRA | Dutch Foundations | Award | 2018 | Fixed Price Lump Sum | SITE WORK | Shoring | Reinforced Concrete; Reinforced concrete wall panel (including formwork), to support an excavated depth of 2m | 388 | m | AED | 300 | 116400
3.0011 | 4.3 | United Arab Emirates | Dubai | Apartments | DWD PLOT 07 | Piling & Shoring | ITHRA | Dutch Foundations | Award | 2018 | Fixed Price Lump Sum | SITE WORK | Piling generally | Structural steel; 1200mm deep 305 x 102mm x 25kg/m H-beam @ 2000mm centres | 201 | Nr | AED | 600 | 120600
3.0011 | 4.3 | United Arab Emirates | Dubai | Apartments | DWD PLOT 07 | Piling & Shoring | ITHRA | Dutch Foundations | Award | 2018 | Fixed Price Lump Sum | SITE WORK | Piling generally | Setting out piles; Marking locations and any other dimensions required for the commencement of piling | 886 | Nr | AED | 25 | 22150
3.0011 | 4.3 | United Arab Emirates | Dubai | Apartments | DWD PLOT 07 | Piling & Shoring | ITHRA | Dutch Foundations | Award | 2018 | Fixed Price Lump Sum | SITE WORK | Testing piling | Testing bored piles; Integrity testing, to 100 % of working piles (excluding tension piles), all in accordance with the requirements of the Specifications and as Drawing P7-S-300; 600mm diameter piles | 250 | Nr | AED | 20 | 5000
3.0011 | 4.3 | United Arab Emirates | Dubai | Apartments | DWD PLOT 07 | Piling & Shoring | ITHRA | Dutch Foundations | Award | 2018 | Fixed Price Lump Sum | SITE WORK | Testing piling | Integrity testing, to 100 % of working piles (excluding tension piles), all in accordance with the requirements of the Specifications and as Drawing P7-S-300; 750mm diameter piles | 306 | Nr | AED | 20 | 6120
3.0012 | 4.3 | United Arab Emirates | Dubai | Apartments | DWD PLOT 07 | Piling & Shoring | ITHRA | Dutch Foundations | Award | 2018 | Fixed Price Lump Sum | SITE WORK | Testing piling | Integrity testing, to 100 % of working piles (excluding tension piles), all in accordance with the requirements of the Specifications and as Drawing P7-S-300; 800mm diameter piles | 129 | Nr | AED | 20 | 2580
3.0012 | 4.3 | United Arab Emirates | Dubai | Apartments | DWD PLOT 07 | Piling & Shoring | ITHRA | Dutch Foundations | Award | 2018 | Fixed Price Lump Sum | SITE WORK | Testing piling | Integrity testing, to 100 % of working piles (excluding tension piles), all in accordance with the requirements of the Specifications and as Drawing P7-S-300; 900mm diameter piles | 56 | Nr | AED | 20 | 1120
3.0012 | 4.3 | United Arab Emirates | Dubai | Apartments | DWD PLOT 07 | Piling & Shoring | ITHRA | Dutch Foundations | Award | 2018 | Fixed Price Lump Sum | SITE WORK | Testing piling | Integrity testing, to 100 % of working piles (excluding tension piles), all in accordance with the requirements of the Specifications and as Drawing P7-S-300; 1000mm diameter piles | 65 | Nr | AED | 20 | 1300
3.0012 | 4.3 | United Arab Emirates | Dubai | Apartments | DWD PLOT 07 | Piling & Shoring | ITHRA | Dutch Foundations | Award | 2018 | Fixed Price Lump Sum | SITE WORK | Testing piling | Integrity testing, to 100 % of working piles (excluding tension piles), all in accordance with the requirements of the Specifications and as Drawing P7-S-300; 1200mm diameter piles | 85 | Nr | AED | 2600 | 1700
3.0012 | 4.3 | United Arab Emirates | Dubai | Apartments | DWD PLOT 07 | Piling & Shoring | ITHRA | Dutch Foundations | Award | 2018 | Fixed Price Lump Sum | SITE WORK | testing Piling | Sonic core test to 15% of working piles, all as detailed in Drawing P7-S-300; 600mm diameter piles | 38 | Nr | AED | 2600 | 98800
3.0012 | 4.3 | United Arab Emirates | Dubai | Apartments | DWD PLOT 07 | Piling & Shoring | ITHRA | Dutch Foundations | Award | 2018 | Fixed Price Lump Sum | SITE WORK | testing Piling | Sonic core test to 15% of working piles, all as detailed in Drawing P7-S-300; 750mm diameter piles | 46 | Nr | AED | 2800 | 119600
3.0012 | 4.3 | United Arab Emirates | Dubai | Apartments | DWD PLOT 07 | Piling & Shoring | ITHRA | Dutch Foundations | Award | 2018 | Fixed Price Lump Sum | SITE WORK | testing Piling | Sonic core test to 15% of working piles, all as detailed in Drawing P7-S-300; 800mm diameter piles | 20 | Nr | AED | 2600 | 56000
3.0012 | 4.3 | United Arab Emirates | Dubai | Apartments | DWD PLOT 07 | Piling & Shoring | ITHRA | Dutch Foundations | Award | 2018 | Fixed Price Lump Sum | SITE WORK | testing Piling | Sonic core test to 15% of working piles, all as detailed in Drawing P7-S-300; 900mm diameter piles | 8 | Nr | AED | 3000 | 20800
3.0012 | 4.3 | United Arab Emirates | Dubai | Apartments | DWD PLOT 07 | Piling & Shoring | ITHRA | Dutch Foundations | Award | 2018 | Fixed Price Lump Sum | SITE WORK | testing Piling | Sonic core test to 15% of working piles, all as detailed in Drawing P7-S-300; 1000mm diameter piles | 10 | Nr | AED | 3200 | 30000
3.0012 | 4.3 | United Arab Emirates | Dubai | Apartments | DWD PLOT 07 | Piling & Shoring | ITHRA | Dutch Foundations | Award | 2018 | Fixed Price Lump Sum | SITE WORK | testing Piling | Sonic core test to 15% of working piles, all as detailed in Drawing P7-S-300; 1200mm diameter piles | 13 | Nr | AED | 3200 | 41600
3.0013 | 4.3 | United Arab Emirates | Dubai | Apartments | DWD PLOT 07 | Piling & Shoring | ITHRA | Dutch Foundations | Award | 2018 | Fixed Price Lump Sum | SITE WORK | testing Piling | Static load test, to 1 % of working piles (excluding tension piles), all in accordance with the requirements of the Specifications and as Drawing P7-S-300; 600mm diameter piles | 3 | Nr | AED | 25000 | 75000
3.0013 | 4.3 | United Arab Emirates | Dubai | Apartments | DWD PLOT 07 | Piling & Shoring | ITHRA | Dutch Foundations | Award | 2018 | Fixed Price Lump Sum | SITE WORK | testing Piling | Static load test, to 1 % of working piles (excluding tension piles), all in accordance with the requirements of the Specifications and as Drawing P7-S-300; 750mm diameter piles | 3 | Nr | AED | 25000 | 75000
3.0013 | 4.3 | United Arab Emirates | Dubai | Apartments | DWD PLOT 07 | Piling & Shoring | ITHRA | Dutch Foundations | Award | 2018 | Fixed Price Lump Sum | SITE WORK | testing Piling | Static load test, to 1 % of working piles (excluding tension piles), all in accordance with the requirements of the Specifications and as Drawing P7-S-300; 800mm diameter piles | 1 | Nr | AED | 30000 | 25000
3.0013 | 4.3 | United Arab Emirates | Dubai | Apartments | DWD PLOT 07 | Piling & Shoring | ITHRA | Dutch Foundations | Award | 2018 | Fixed Price Lump Sum | SITE WORK | testing Piling | Static load test, to 1 % of working piles (excluding tension piles), all in accordance with the requirements of the Specifications and as Drawing P7-S-300; 900mm diameter piles | 1 | Nr | AED | 32000 | 30000
3.0013 | 4.3 | United Arab Emirates | Dubai | Apartments | DWD PLOT 07 | Piling & Shoring | ITHRA | Dutch Foundations | Award | 2018 | Fixed Price Lump Sum | SITE WORK | testing Piling | Static load test, to 1 % of working piles (excluding tension piles), all in accordance with the requirements of the Specifications and as Drawing P7-S-300; 1000mm diameter piles | 1 | Nr | AED | 45000 | 32000
3.0013 | 4.3 | United Arab Emirates | Dubai | Apartments | DWD PLOT 07 | Piling & Shoring | ITHRA | Dutch Foundations | Award | 2018 | Fixed Price Lump Sum | SITE WORK | testing Piling | Static load test, to 1 % of working piles (excluding tension piles), all in accordance with the requirements of the Specifications and as Drawing P7-S-300; 1200mm diameter piles | 1 | Nr | AED | 1500 | 45000
3.0013 | 4.3 | United Arab Emirates | Dubai | Apartments | DWD PLOT 07 | Piling & Shoring | ITHRA | Dutch Foundations | Award | 2018 | Fixed Price Lump Sum | SITE WORK | Testing piling | Dynamic testing, to 5% of working piles (excluding tension piles), all in accordance with the requirements of the Specifications and as Drawing P7-S-300; 600mm diameter piles | 13 | Nr | AED | 1500 | 19500
3.0013 | 4.3 | United Arab Emirates | Dubai | Apartments | DWD PLOT 07 | Piling & Shoring | ITHRA | Dutch Foundations | Award | 2018 | Fixed Price Lump Sum | SITE WORK | Testing piling | Dynamic testing, to 5% of working piles (excluding tension piles), all in accordance with the requirements of the Specifications and as Drawing P7-S-300; 750mm diameter piles | 15 | Nr | AED | 1500 | 22500
3.0013 | 4.3 | United Arab Emirates | Dubai | Apartments | DWD PLOT 07 | Piling & Shoring | ITHRA | Dutch Foundations | Award | 2018 | Fixed Price Lump Sum | SITE WORK | Testing piling | Dynamic testing, to 5% of working piles (excluding tension piles), all in accordance with the requirements of the Specifications and as Drawing P7-S-300; 800mm diameter piles | 7 | Nr | AED | 1500 | 10500
3.0013 | 4.3 | United Arab Emirates | Dubai | Apartments | DWD PLOT 07 | Piling & Shoring | ITHRA | Dutch Foundations | Award | 2018 | Fixed Price Lump Sum | SITE WORK | Testing piling | Dynamic testing, to 5% of working piles (excluding tension piles), all in accordance with the requirements of the Specifications and as Drawing P7-S-300; 900mm diameter piles | 4 | Nr | AED | 1500 | 6000
3.0014 | 4.3 | United Arab Emirates | Dubai | Apartments | DWD PLOT 07 | Piling & Shoring | ITHRA | Dutch Foundations | Award | 2018 | Fixed Price Lump Sum | SITE WORK | Testing piling | Dynamic testing, to 5% of working piles (excluding tension piles), all in accordance with the requirements of the Specifications and as Drawing P7-S-300; 1000mm diameter piles | 3 | Nr | AED | 2500 | 4500
3.0014 | 4.3 | United Arab Emirates | Dubai | Apartments | DWD PLOT 08 | Piling & Shoring | ITHRA | Dutch Foundations | Award | 2018 | Fixed Price Lump Sum | SITE WORK | Demolitions and alterations | Allowance for clearing site and removal of existing asphalt roads, pavings, kerbstones, haunchings, road crossing ducts, manholes, underground structures and the like including all sub-base materials, complete | 10555 | m² | AED | 4.6952 | 49557.91
3.0014 | 4.3 | United Arab Emirates | Dubai | Apartments | DWD PLOT 08 | Piling & Shoring | ITHRA | Dutch Foundations | Award | 2018 | Fixed Price Lump Sum | SITE WORK | Excavation | Bulk excavation commencing from existing ground levels up to top of pile caps, raft slabs and lift pit foundation | 61541 | m³ | AED | 7.9293 | 487974.97
3.0014 | 4.3 | United Arab Emirates | Dubai | Apartments | DWD PLOT 08 | Piling & Shoring | ITHRA | Dutch Foundations | Award | 2018 | Fixed Price Lump Sum | SITE WORK | Disposal | Disposal of excavated material off site | 61541 | m³ | AED | 19.82 | 1219937.44
3.0014 | 4.3 | United Arab Emirates | Dubai | Apartments | DWD PLOT 08 | Piling & Shoring | ITHRA | Dutch Foundations | Award | 2018 | Fixed Price Lump Sum | GENERAL REQUIREMENTS | Temporary works | The Contractor shall design, provide and install functioning dewatering system and continues to operate, maintain, repair, modify, upgrade and relocate the system in accordance with the project requirements, COWI's report and Authorities' conditions. The Contractor shall handover the functioning dewatering system in good condition to the Main Contractor or Employer upon Enabling Works completion; Operate, maintain, repair, modify, upgrade and relocate as appropriate the dewatering system beyond the Enabling Works period | 1 | Day | AED | 2250 | Rate Only
3.0014 | 4.3 | United Arab Emirates | Dubai | Apartments | DWD PLOT 08 | Piling & Shoring | ITHRA | Dutch Foundations | Award | 2018 | Fixed Price Lump Sum | SITE WORK | Excavation | Excavation; Excavate for secant piles from existing ground level | 3759 | m³ | AED | 545.14 | 2049170.19
3.0014 | 4.3 | United Arab Emirates | Dubai | Apartments | DWD PLOT 08 | Piling & Shoring | ITHRA | Dutch Foundations | Award | 2018 | Fixed Price Lump Sum | CONCRETE WORK | Poured concrete | Reinforced Poured Concrete Grade C40; Secant pile wall; 900mm dia. | 3543 | m³ | AED | 267.61 | 948151.92
3.0014 | 4.3 | United Arab Emirates | Dubai | Apartments | DWD PLOT 08 | Piling & Shoring | ITHRA | Dutch Foundations | Award | 2018 | Fixed Price Lump Sum | CONCRETE WORK | Poured concrete | Reinforced Poured Concrete Grade C40; Secant pile wall; 1200mm dia. | 592 | m³ | AED | 267.61 | 158426.74
3.0014 | 4.3 | United Arab Emirates | Dubai | Apartments | DWD PLOT 08 | Piling & Shoring | ITHRA | Dutch Foundations | Award | 2018 | Fixed Price Lump Sum | CONCRETE WORK | Reinforcement | Reinforcement; High yield steel deformed bar reinforcement | 174 | t | AED | 2973.47 | 517384.62
3.0014 | 4.3 | United Arab Emirates | Dubai | Apartments | DWD PLOT 08 | Piling & Shoring | ITHRA | Dutch Foundations | Award | 2018 | Fixed Price Lump Sum | SITE WORK | Shoring | Guide walls; Guide wall to sides of 900mm diameter secant pile wall | 317 | m | AED | 148.67 | 47129.58
3.0015 | 4.3 | United Arab Emirates | Dubai | Apartments | DWD PLOT 08 | Piling & Shoring | ITHRA | Dutch Foundations | Award | 2018 | Fixed Price Lump Sum | SITE WORK | Shoring | Guide walls; Guide wall to sides of 1200mm diameter secant pile wall | 35 | m | AED | 247.79 | 8672.63
3.0015 | 4.3 | United Arab Emirates | Dubai | Apartments | DWD PLOT 08 | Piling & Shoring | ITHRA | Dutch Foundations | Award | 2018 | Fixed Price Lump Sum | SITE WORK | Shoring | Capping beam; Reinforced concrete capping beams; 900mm wide x 960mm high on top of secant wall | 317 | m | AED | 693.81 | 219938.02
3.0015 | 4.3 | United Arab Emirates | Dubai | Apartments | DWD PLOT 08 | Piling & Shoring | ITHRA | Dutch Foundations | Award | 2018 | Fixed Price Lump Sum | SITE WORK | Shoring | Capping beam; Reinforced concrete capping beams; 1200mm wide x 960mm high on top of secant wall | 35 | m | AED | 792.93 | 27752.43
3.0015 | 4.3 | United Arab Emirates | Dubai | Apartments | DWD PLOT 08 | Piling & Shoring | ITHRA | Dutch Foundations | Award | 2018 | Fixed Price Lump Sum | SITE WORK | Shoring | Capping beam; Tie back anchors | 152 | Nr | AED | 3469.05 | 527296.21
3.0015 | 4.3 | United Arab Emirates | Dubai | Apartments | DWD PLOT 08 | Piling & Shoring | ITHRA | Dutch Foundations | Award | 2018 | Fixed Price Lump Sum | SITE WORK | Shoring | Reinforced Concrete; Reinforced concrete wall panel (including formwork), to support an excavated depth of 1.20m | 352 | m | AED | 178.41 | 62799.79
3.0015 | 4.3 | United Arab Emirates | Dubai | Apartments | DWD PLOT 08 | Piling & Shoring | ITHRA | Dutch Foundations | Award | 2018 | Fixed Price Lump Sum | SITE WORK | Shoring | Reinforced Concrete; Reinforced concrete wall panel (including formwork), to support an excavated depth of 4.75mm, as shown in Section 3-3 & 4-4 of drawing P8-S-01A | 90 | m | AED | 4807.12 | 432640.59
3.0015 | 4.3 | United Arab Emirates | Dubai | Apartments | DWD PLOT 08 | Piling & Shoring | ITHRA | Dutch Foundations | Award | 2018 | Fixed Price Lump Sum | SITE WORK | Shoring | Reinforced Concrete; Reinforced concrete wall panel (including formwork), to support an excavated depth of 2.90m, as shown in Section 5-5 & 6-6 of drawing P8-S-01A | 59 | m | AED | 2467.98 | 145611.06
3.0015 | 4.3 | United Arab Emirates | Dubai | Apartments | DWD PLOT 08 | Piling & Shoring | ITHRA | Dutch Foundations | Award | 2018 | Fixed Price Lump Sum | SITE WORK | Shoring | Reinforced Concrete; Reinforced concrete wall panel (including formwork), to support an excavated depth of 6.60m, as shown in Section 5-5 & 6-6 of drawing P8-S-01A | 50 | m | AED | 2467.98 | 123399.21
3.0015 | 4.3 | United Arab Emirates | Dubai | Apartments | DWD PLOT 08 | Piling & Shoring | ITHRA | Dutch Foundations | Award | 2018 | Fixed Price Lump Sum | SITE WORK | Shoring | Reinforced Concrete; Reinforced concrete wall panel (including formwork), to support an excavated depth of 5.50m, as shown in Section 5-5 & 6-6 of drawing P8-S-01A | 96 | m | AED | 2467.98 | 236926.48
3.0015 | 4.3 | United Arab Emirates | Dubai | Apartments | DWD PLOT 08 | Piling & Shoring | ITHRA | Dutch Foundations | Award | 2018 | Fixed Price Lump Sum | SITE WORK | Bored piling | Boring, 600mm diameter, including dewatering and support fluid; Boring to a depth not exceeding 25 m | 3734 | m | AED | 198.23 | 740197
3.0016 | 4.3 | United Arab Emirates | Dubai | Apartments | DWD PLOT 08 | Piling & Shoring | ITHRA | Dutch Foundations | Award | 2018 | Fixed Price Lump Sum | SITE WORK | Bored piling | Boring, 600mm diameter, including dewatering and support fluid; Boring to a depth not exceeding 50 m | 1 | m | AED | 250 | Rate Only
3.0016 | 4.3 | United Arab Emirates | Dubai | Apartments | DWD PLOT 08 | Piling & Shoring | ITHRA | Dutch Foundations | Award | 2018 | Fixed Price Lump Sum | SITE WORK | Bored piling | Boring, 600mm diameter, including dewatering and support fluid; Boring to depths exceeding 50 m | 1 | m | AED | 250 | Rate Only
3.0016 | 4.3 | United Arab Emirates | Dubai | Apartments | DWD PLOT 08 | Piling & Shoring | ITHRA | Dutch Foundations | Award | 2018 | Fixed Price Lump Sum | SITE WORK | Bored piling | Boring, 750mm diameter, including dewatering and support fluid; Boring to a depth not exceeding 25 m | 2826 | m | AED | 260 | 630227.99
3.0016 | 4.3 | United Arab Emirates | Dubai | Apartments | DWD PLOT 08 | Piling & Shoring | ITHRA | Dutch Foundations | Award | 2018 | Fixed Price Lump Sum | SITE WORK | Bored piling | Boring, 750mm diameter, including dewatering and support fluid; Boring to a depth not exceeding 50 m | 1 | m | AED | 260 | Rate Only
3.0016 | 4.3 | United Arab Emirates | Dubai | Apartments | DWD PLOT 08 | Piling & Shoring | ITHRA | Dutch Foundations | Award | 2018 | Fixed Price Lump Sum | SITE WORK | Bored piling | Boring, 750mm diameter, including dewatering and support fluid; Boring to a depth exceeding 50 m | 1 | m | AED | 260 | Rate Only
3.0016 | 4.3 | United Arab Emirates | Dubai | Apartments | DWD PLOT 08 | Piling & Shoring | ITHRA | Dutch Foundations | Award | 2018 | Fixed Price Lump Sum | SITE WORK | Bored piling | Boring, 800mm diameter, including dewatering and support fluid; Boring to a depth not exceeding 25 m | 5018 | m | AED | 227.97 | 1143935.42
3.0016 | 4.3 | United Arab Emirates | Dubai | Apartments | DWD PLOT 08 | Piling & Shoring | ITHRA | Dutch Foundations | Award | 2018 | Fixed Price Lump Sum | SITE WORK | Bored piling | Boring, 800mm diameter, including dewatering and support fluid; Boring to a depth not exceeding 50 m | 77 | m | AED | 227.97 | 17553.41
3.0016 | 4.3 | United Arab Emirates | Dubai | Apartments | DWD PLOT 08 | Piling & Shoring | ITHRA | Dutch Foundations | Award | 2018 | Fixed Price Lump Sum | SITE WORK | Bored piling | Boring, 800mm diameter, including dewatering and support fluid; Boring to depths exceeding 50 m | 1 | m | AED | 250 | Rate Only
3.0016 | 4.3 | United Arab Emirates | Dubai | Apartments | DWD PLOT 08 | Piling & Shoring | ITHRA | Dutch Foundations | Award | 2018 | Fixed Price Lump Sum | SITE WORK | Bored piling | Boring, 900mm diameter, including dewatering and support fluid; Boring to a depth not exceeding 25 m | 2127 | m | AED | 275 | 527048.42
3.0016 | 4.3 | United Arab Emirates | Dubai | Apartments | DWD PLOT 08 | Piling & Shoring | ITHRA | Dutch Foundations | Award | 2018 | Fixed Price Lump Sum | SITE WORK | Bored piling | Boring, 900mm diameter, including dewatering and support fluid; Boring to a depth not exceeding 50 m | 1 | m | AED | 275 | Rate Only
3.0017 | 4.3 | United Arab Emirates | Dubai | Apartments | DWD PLOT 08 | Piling & Shoring | ITHRA | Dutch Foundations | Award | 2018 | Fixed Price Lump Sum | SITE WORK | Bored piling | Boring, 900mm diameter, including dewatering and support fluid; Boring to depths exceeding 50 m | 1 | m | AED | 272.57 | Rate Only
3.0017 | 4.3 | United Arab Emirates | Dubai | Apartments | DWD PLOT 08 | Piling & Shoring | ITHRA | Dutch Foundations | Award | 2018 | Fixed Price Lump Sum | SITE WORK | Bored piling | Boring, 1000mm diameter, including dewatering and support fluid; Boring to a depth not exceeding 25 m | 210 | m | AED | 272.57 | 57239.39
3.0017 | 4.3 | United Arab Emirates | Dubai | Apartments | DWD PLOT 08 | Piling & Shoring | ITHRA | Dutch Foundations | Award | 2018 | Fixed Price Lump Sum | SITE WORK | Bored piling | Boring, 1000mm diameter, including dewatering and support fluid; Boring to a depth not exceeding 50 m | 210 | m | AED | 272.57 | 76319.19
3.0017 | 4.3 | United Arab Emirates | Dubai | Apartments | DWD PLOT 08 | Piling & Shoring | ITHRA | Dutch Foundations | Award | 2018 | Fixed Price Lump Sum | SITE WORK | Bored piling | Boring, 1000mm diameter, including dewatering and support fluid; Boring to depths exceeding 50 m | 1 | m | AED | 300 | Rate Only
3.0017 | 4.3 | United Arab Emirates | Dubai | Apartments | DWD PLOT 08 | Piling & Shoring | ITHRA | Dutch Foundations | Award | 2018 | Fixed Price Lump Sum | SITE WORK | Disposal | Disposal; Remove from site all material arising from boring | 7202 | m³ | AED | 24.78 | 178458.05
3.0017 | 4.3 | United Arab Emirates | Dubai | Apartments | DWD PLOT 08 | Piling & Shoring | ITHRA | Dutch Foundations | Award | 2018 | Fixed Price Lump Sum | CONCRETE WORK | Poured concrete | Concrete filling; Grade C45, to all pile diameters | 1 | m³ | AED | 300 | Rate Only
3.0017 | 4.3 | United Arab Emirates | Dubai | Apartments | DWD PLOT 08 | Piling & Shoring | ITHRA | Dutch Foundations | Award | 2018 | Fixed Price Lump Sum | CONCRETE WORK | Poured concrete | Concrete filling; Grade C50, to all pile diameters | 1 | m³ | AED | 310 | Rate Only
3.0017 | 4.3 | United Arab Emirates | Dubai | Apartments | DWD PLOT 08 | Piling & Shoring | ITHRA | Dutch Foundations | Award | 2018 | Fixed Price Lump Sum | CONCRETE WORK | Poured concrete | Concrete filling; Grade C60, to all pile diameters | 7263 | m³ | AED | 322.13 | 2339604.35
3.0017 | 4.3 | United Arab Emirates | Dubai | Apartments | DWD PLOT 08 | Piling & Shoring | ITHRA | Dutch Foundations | Award | 2018 | Fixed Price Lump Sum | CONCRETE WORK | Reinforcement | High tensile bar reinforcement; conforming to BS4449, cut, bent and fixed, all in accordance with the Specification; Various diameters | 899.5 | t | AED | 2970 | 2674640.62
3.0017 | 4.3 | United Arab Emirates | Dubai | Apartments | DWD PLOT 08 | Piling & Shoring | ITHRA | Dutch Foundations | Award | 2018 | Fixed Price Lump Sum | SITE WORK | Testing piling | Testing bored piles; Integrity testing, to 100 % of working piles (excluding tension piles), all in accordance with the requirements of the Specifications and drawing P8-S-300 (Cont'd); 600mm diameter piles | 219 | Nr | AED | 19.82 | 4341.27
3.0018 | 4.3 | United Arab Emirates | Dubai | Apartments | DWD PLOT 08 | Piling & Shoring | ITHRA | Dutch Foundations | Award | 2018 | Fixed Price Lump Sum | SITE WORK | Piling generally | Pile head cutting to top of pile caps, raft slabs and lift pit foundation levels including retaining the steel reinforcement and disposal of excess materials off-site; 750mm diameter piles | 163 | Nr | AED | 19.82 | 3231.18
3.0018 | 4.3 | United Arab Emirates | Dubai | Apartments | DWD PLOT 08 | Piling & Shoring | ITHRA | Dutch Foundations | Award | 2018 | Fixed Price Lump Sum | SITE WORK | Testing piling | Testing bored piles; Integrity testing, to 100 % of working piles (excluding tension piles), all in accordance with the requirements of the Specifications and drawing P8-S-300 (Cont'd); 800mm diameter piles | 282 | Nr | AED | 19.82 | 5590.13
3.0018 | 4.3 | United Arab Emirates | Dubai | Apartments | DWD PLOT 08 | Piling & Shoring | ITHRA | Dutch Foundations | Award | 2018 | Fixed Price Lump Sum | SITE WORK | Testing piling | Testing bored piles; Integrity testing, to 100 % of working piles (excluding tension piles), all in accordance with the requirements of the Specifications and drawing P8-S-300 (Cont'd); 900mm diameter piles | 108 | Nr | AED | 19.82 | 2140.9
3.0018 | 4.3 | United Arab Emirates | Dubai | Apartments | DWD PLOT 08 | Piling & Shoring | ITHRA | Dutch Foundations | Award | 2018 | Fixed Price Lump Sum | SITE WORK | Testing piling | Testing bored piles; Integrity testing, to 100 % of working piles (excluding tension piles), all in accordance with the requirements of the Specifications and drawing P8-S-300 (Cont'd); 1000mm diameter piles | 1 | Nr | AED | 19.82 | 396.46
3.0018 | 4.3 | United Arab Emirates | Dubai | Apartments | DWD PLOT 08 | Piling & Shoring | ITHRA | Dutch Foundations | Award | 2018 | Fixed Price Lump Sum | SITE WORK | testing Piling | Sonic core test to 15% of working piles, all as detailed in Drawing No. P8-S-300; 600mm diameter piles | 34 | Nr | AED | 1982.32 | 67398.76
3.0018 | 4.3 | United Arab Emirates | Dubai | Apartments | DWD PLOT 08 | Piling & Shoring | ITHRA | Dutch Foundations | Award | 2018 | Fixed Price Lump Sum | SITE WORK | testing Piling | Sonic core test to 15% of working piles, all as detailed in Drawing No. P8-S-300; 750mm diameter piles | 23 | Nr | AED | 2477.9 | 56991.6
3.0018 | 4.3 | United Arab Emirates | Dubai | Apartments | DWD PLOT 08 | Piling & Shoring | ITHRA | Dutch Foundations | Award | 2018 | Fixed Price Lump Sum | SITE WORK | testing Piling | Sonic core test to 15% of working piles, all as detailed in Drawing No. P8-S-300; 800mm diameter piles | 41 | Nr | AED | 2477.9 | 101593.72
3.0018 | 4.3 | United Arab Emirates | Dubai | Apartments | DWD PLOT 08 | Piling & Shoring | ITHRA | Dutch Foundations | Award | 2018 | Fixed Price Lump Sum | SITE WORK | testing Piling | Sonic core test to 15% of working piles, all as detailed in Drawing No. P8-S-300; 900mm diameter piles | 18 | Nr | AED | 2477.9 | 44602.12
3.0018 | 4.3 | United Arab Emirates | Dubai | Apartments | DWD PLOT 08 | Piling & Shoring | ITHRA | Dutch Foundations | Award | 2018 | Fixed Price Lump Sum | SITE WORK | testing Piling | Sonic core test to 15% of working piles, all as detailed in Drawing No. P8-S-300; 1000mm diameter piles | 5 | Nr | AED | 2477.9 | 12389.48
3.0018 | 4.3 | United Arab Emirates | Dubai | Apartments | DWD PLOT 08 | Piling & Shoring | ITHRA | Dutch Foundations | Award | 2018 | Fixed Price Lump Sum | SITE WORK | testing Piling | Static load test, to 1 % of working piles (excluding tension piles), all in accordance with the requirements of the Specifications and drawing P8-S-300; 600mm diameter piles | 3 | Nr | AED | 14867.37 | 44602.12
3.0019 | 4.3 | United Arab Emirates | Dubai | Apartments | DWD PLOT 08 | Piling & Shoring | ITHRA | Dutch Foundations | Award | 2018 | Fixed Price Lump Sum | SITE WORK | testing Piling | Static load test, to 1 % of working piles (excluding tension piles), all in accordance with the requirements of the Specifications and drawing P8-S-300; 750mm diameter piles | 2 | Nr | AED | 19823.17 | 39646.33
3.0019 | 4.3 | United Arab Emirates | Dubai | Apartments | DWD PLOT 08 | Piling & Shoring | ITHRA | Dutch Foundations | Award | 2018 | Fixed Price Lump Sum | SITE WORK | testing Piling | Static load test, to 1 % of working piles (excluding tension piles), all in accordance with the requirements of the Specifications and drawing P8-S-300; 800mm diameter piles | 3 | Nr | AED | 24778.96 | 74336.87
3.0019 | 4.3 | United Arab Emirates | Dubai | Apartments | DWD PLOT 08 | Piling & Shoring | ITHRA | Dutch Foundations | Award | 2018 | Fixed Price Lump Sum | SITE WORK | testing Piling | Static load test, to 1 % of working piles (excluding tension piles), all in accordance with the requirements of the Specifications and drawing P8-S-300; 900mm diameter piles | 2 | Nr | AED | 29734.75 | 59469.5
3.0019 | 4.3 | United Arab Emirates | Dubai | Apartments | DWD PLOT 08 | Piling & Shoring | ITHRA | Dutch Foundations | Award | 2018 | Fixed Price Lump Sum | SITE WORK | testing Piling | Static load test, to 1 % of working piles (excluding tension piles), all in accordance with the requirements of the Specifications and drawing P8-S-300; 1000mm diameter piles | 1 | Nr | AED | 34690.54 | 34690.54
3.0019 | 4.3 | United Arab Emirates | Dubai | Apartments | DWD PLOT 08 | Piling & Shoring | ITHRA | Dutch Foundations | Award | 2018 | Fixed Price Lump Sum | SITE WORK | Testing piling | Testing bored piles; Integrity testing, to 100 % of working piles (excluding tension piles), all in accordance with the requirements of the Specifications and drawing P8-S-300 (Cont'd); 600mm diameter piles | 12 | Nr | AED | 1982.32 | 23787.8
3.0019 | 4.3 | United Arab Emirates | Dubai | Apartments | DWD PLOT 08 | Piling & Shoring | ITHRA | Dutch Foundations | Award | 2018 | Fixed Price Lump Sum | SITE WORK | Testing piling | Testing bored piles; Integrity testing, to 100 % of working piles (excluding tension piles), all in accordance with the requirements of the Specifications and drawing P8-S-300 (Cont'd); 750mm diameter piles | 8 | Nr | AED | 1982.32 | 15858.53
3.0019 | 4.3 | United Arab Emirates | Dubai | Apartments | DWD PLOT 08 | Piling & Shoring | ITHRA | Dutch Foundations | Award | 2018 | Fixed Price Lump Sum | SITE WORK | Testing piling | Testing bored piles; Integrity testing, to 100 % of working piles (excluding tension piles), all in accordance with the requirements of the Specifications and drawing P8-S-300 (Cont'd); 800mm diameter piles | 14 | Nr | AED | 2477.9 | 27752.43
3.0019 | 4.3 | United Arab Emirates | Dubai | Apartments | DWD PLOT 08 | Piling & Shoring | ITHRA | Dutch Foundations | Award | 2018 | Fixed Price Lump Sum | SITE WORK | Testing piling | Testing bored piles; Integrity testing, to 100 % of working piles (excluding tension piles), all in accordance with the requirements of the Specifications and drawing P8-S-300 (Cont'd); 900mm diameter piles | 6 | Nr | AED | 2477.9 | 14867.37
3.0019 | 4.3 | United Arab Emirates | Dubai | Apartments | DWD PLOT 08 | Piling & Shoring | ITHRA | Dutch Foundations | Award | 2018 | Fixed Price Lump Sum | SITE WORK | Piling generally | Pile head cutting to top of pile caps, raft slabs and lift pit foundation levels including retaining the steel reinforcement and disposal of excess materials off-site; 600mm diameter piles | 219 | Nr | AED | 19.82 | Included
3.0019 | 4.3 | United Arab Emirates | Dubai | Apartments | DWD PLOT 08 | Piling & Shoring | ITHRA | Dutch Foundations | Award | 2018 | Fixed Price Lump Sum | SITE WORK | Piling generally | Pile head cutting to top of pile caps, raft slabs and lift pit foundation levels including retaining the steel reinforcement and disposal of excess materials off-site; 750mm diameter piles | 163 | Nr | AED | 19.82 | Included
3.002 | 4.3 | United Arab Emirates | Dubai | Apartments | DWD PLOT 08 | Piling & Shoring | ITHRA | Dutch Foundations | Award | 2018 | Fixed Price Lump Sum | SITE WORK | Piling generally | Pile head cutting to top of pile caps, raft slabs and lift pit foundation levels including retaining the steel reinforcement and disposal of excess materials off-site; 800mm diameter piles | 282 | Nr | AED | 19.82 | Included
3.002 | 4.3 | United Arab Emirates | Dubai | Apartments | DWD PLOT 08 | Piling & Shoring | ITHRA | Dutch Foundations | Award | 2018 | Fixed Price Lump Sum | SITE WORK | Piling generally | Pile head cutting to top of pile caps, raft slabs and lift pit foundation levels including retaining the steel reinforcement and disposal of excess materials off-site; 900mm diameter piles | 108 | Nr | AED | 19.82 | Included
3.002 | 4.3 | United Arab Emirates | Dubai | Apartments | DWD PLOT 08 | Piling & Shoring | ITHRA | Dutch Foundations | Award | 2018 | Fixed Price Lump Sum | SITE WORK | Piling generally | Pile head cutting to top of pile caps, raft slabs and lift pit foundation levels including retaining the steel reinforcement and disposal of excess materials off-site; 1000mm diameter piles | 20 | Nr | AED | 19.82 | Included
3.002 | 4.3 | United Arab Emirates | Dubai | Apartments | DWD PLOT 09 | Piling & Shoring | ITHRA | Dutch Foundations | Award | 2018 | Fixed Price Lump Sum | SITE WORK | Demolitions and alterations | Allowance for clearing site and removal of existing asphalt roads, pavings, kerbstones, haunchings, road crossing ducts, manholes, underground structures and the like including all sub-base materials, complete | 5335 | m² | AED | 8.4788 | 45234.26
3.002 | 4.3 | United Arab Emirates | Dubai | Apartments | DWD PLOT 09 | Piling & Shoring | ITHRA | Dutch Foundations | Award | 2018 | Fixed Price Lump Sum | SITE WORK | Excavation | Bulk excavation commencing from existing ground levels up to top of pile caps, raft slabs and lift pit foundation levels | 43150 | m³ | AED | 5.43 | 234304.5
3.002 | 4.3 | United Arab Emirates | Dubai | Apartments | DWD PLOT 09 | Piling & Shoring | ITHRA | Dutch Foundations | Award | 2018 | Fixed Price Lump Sum | SITE WORK | Disposal | Disposal of excavated material off site | 43150 | m³ | AED | 16.28 | 702482
3.002 | 4.3 | United Arab Emirates | Dubai | Apartments | DWD PLOT 09 | Piling & Shoring | ITHRA | Dutch Foundations | Award | 2018 | Fixed Price Lump Sum | GENERAL REQUIREMENTS | Temporary works | The Contractor shall design, provide and install functioning dewatering system and continues to operate, maintain, repair, modify, upgrade and relocate the system in accordance with the project requirements, COWI's report and Authorities' conditions. The Contractor shall handover the functioning dewatering system in good condition to the Main Contractor or Employer upon Enabling Works completion; Design, provide and install functioning dewatering system | 1 | Nr | AED | 94979.95 | 94979.95
3.002 | 4.3 | United Arab Emirates | Dubai | Apartments | DWD PLOT 09 | Piling & Shoring | ITHRA | Dutch Foundations | Award | 2018 | Fixed Price Lump Sum | GENERAL REQUIREMENTS | Temporary works | The Contractor shall design, provide and install functioning dewatering system and continues to operate, maintain, repair, modify, upgrade and relocate the system in accordance with the project requirements, COWI's report and Authorities' conditions. The Contractor shall handover the functioning dewatering system in good condition to the Main Contractor or Employer upon Enabling Works completion; Operate, maintain, repair, modify, upgrade and relocate as appropriate the dewatering system during the Enabling Works Period and handing over to Main Contractor or Employer upon Enabling Works completion | 1 | Nr | AED | 135685.64 | 135685.64
3.002 | 4.3 | United Arab Emirates | Dubai | Apartments | DWD PLOT 09 | Piling & Shoring | ITHRA | Dutch Foundations | Award | 2018 | Fixed Price Lump Sum | GENERAL REQUIREMENTS | Temporary works | The Contractor shall design, provide and install functioning dewatering system and continues to operate, maintain, repair, modify, upgrade and relocate the system in accordance with the project requirements, COWI's report and Authorities' conditions. The Contractor shall handover the functioning dewatering system in good condition to the Main Contractor or Employer upon Enabling Works completion; Operate, maintain, repair, modify, upgrade and relocate as appropriate the dewatering system beyond the Enabling Works period | 1 | Day | AED | 1650 | Rate Only
3.002 | 4.3 | United Arab Emirates | Dubai | Apartments | DWD PLOT 09 | Piling & Shoring | ITHRA | Dutch Foundations | Award | 2018 | Fixed Price Lump Sum | SITE WORK | Excavation | Excavation; Excavate for secant piles from existing ground level | 4040 | m³ | AED | 452.29 | 1827251.6
3.0021 | 4.3 | United Arab Emirates | Dubai | Apartments | DWD PLOT 09 | Piling & Shoring | ITHRA | Dutch Foundations | Award | 2018 | Fixed Price Lump Sum | CONCRETE WORK | Poured concrete | Reinforced Poured Concrete Grade C40; Secant pile wall; 800mm dia. | 1720 | m³ | AED | 244.23 | 420075.6
3.0021 | 4.3 | United Arab Emirates | Dubai | Apartments | DWD PLOT 09 | Piling & Shoring | ITHRA | Dutch Foundations | Award | 2018 | Fixed Price Lump Sum | CONCRETE WORK | Poured concrete | Reinforced Poured Concrete Grade C40; Secant pile wall; 1200mm dia. | 2725 | m³ | AED | 244.23 | 665526.75
3.0021 | 4.3 | United Arab Emirates | Dubai | Apartments | DWD PLOT 09 | Piling & Shoring | ITHRA | Dutch Foundations | Award | 2018 | Fixed Price Lump Sum | CONCRETE WORK | Reinforcement | Reinforcement; High yield steel deformed bar reinforcement | 258 | t | AED | 2713.71 | 700137.18
3.0021 | 4.3 | United Arab Emirates | Dubai | Apartments | DWD PLOT 09 | Piling & Shoring | ITHRA | Dutch Foundations | Award | 2018 | Fixed Price Lump Sum | SITE WORK | Shoring | Guide walls; Guide wall to sides of secant pile wall | 323 | m | AED | 180.91 | 58433.93
3.0021 | 4.3 | United Arab Emirates | Dubai | Apartments | DWD PLOT 09 | Piling & Shoring | ITHRA | Dutch Foundations | Award | 2018 | Fixed Price Lump Sum | SITE WORK | Shoring | Ground anchors; Contractor designed ground anchorage system including ground anchors in connection with temporary earth retaining system including prestressed tendons and grout bonded rock anchors, all in accordance with the Specifications to suit the requirements of the Works and to the approval of the Employer | 225 | Nr | AED | 3166 | 712350
3.0021 | 4.3 | United Arab Emirates | Dubai | Apartments | DWD PLOT 09 | Piling & Shoring | ITHRA | Dutch Foundations | Award | 2018 | Fixed Price Lump Sum | SITE WORK | Shoring | Capping beam; Reinforced concrete capping beams; 800mm wide x 600mm high on top of secant wall | 158 | m | AED | 587.97 | 92899.26
3.0021 | 4.3 | United Arab Emirates | Dubai | Apartments | DWD PLOT 09 | Piling & Shoring | ITHRA | Dutch Foundations | Award | 2018 | Fixed Price Lump Sum | SITE WORK | Shoring | Capping beam; Reinforced concrete capping beams; 1200mm wide x 600mm high on top of secant wall | 165 | m | AED | 859.34 | 141791.1
3.0021 | 4.3 | United Arab Emirates | Dubai | Apartments | DWD PLOT 09 | Piling & Shoring | ITHRA | Dutch Foundations | Award | 2018 | Fixed Price Lump Sum | SITE WORK | Shoring | Reinforced Concrete; Reinforced concrete wall panel (including formwork), to support an excavated depth of 1.20m | 323 | m | AED | 162.82 | 52590.86
3.0021 | 4.3 | United Arab Emirates | Dubai | Apartments | DWD PLOT 09 | Piling & Shoring | ITHRA | Dutch Foundations | Award | 2018 | Fixed Price Lump Sum | SITE WORK | Piling generally | Structural steel; 1200mm deep 305 x 165mm x 40kg/m H-beam @ 1500mm centres | 162 | Nr | AED | 180.91 | 29307.42
3.0021 | 4.3 | United Arab Emirates | Dubai | Apartments | DWD PLOT 09 | Piling & Shoring | ITHRA | Dutch Foundations | Award | 2018 | Fixed Price Lump Sum | SITE WORK | Shoring | Reinforced Concrete; Soldier pile wall, to support an excavated depth of 3.20m, as shown in Section X4 and A4 of drawing P9-S-01 (Rev.T2) | 92 | m | AED | 2397.11 | 220534.12
3.0022 | 4.3 | United Arab Emirates | Dubai | Apartments | DWD PLOT 09 | Piling & Shoring | ITHRA | Dutch Foundations | Award | 2018 | Fixed Price Lump Sum | SITE WORK | Piling generally | Setting out piles; Marking locations and any other dimensions required for the commencement of piling | 402 | Nr | AED | 180.91 | Included
3.0022 | 4.3 | United Arab Emirates | Dubai | Apartments | DWD PLOT 09 | Piling & Shoring | ITHRA | Dutch Foundations | Award | 2018 | Fixed Price Lump Sum | SITE WORK | Bored piling | Boring, 600mm diameter, including dewatering and support fluid; Boring to a depth not exceeding 25 m | 2300 | m | AED | 180.91 | 416093
3.0022 | 4.3 | United Arab Emirates | Dubai | Apartments | DWD PLOT 09 | Piling & Shoring | ITHRA | Dutch Foundations | Award | 2018 | Fixed Price Lump Sum | SITE WORK | Bored piling | Boring, 600mm diameter, including dewatering and support fluid; Boring to a depth not exceeding 50 m | 1 | m | AED | 230 | Rate Only
3.0022 | 4.3 | United Arab Emirates | Dubai | Apartments | DWD PLOT 09 | Piling & Shoring | ITHRA | Dutch Foundations | Award | 2018 | Fixed Price Lump Sum | SITE WORK | Bored piling | Boring, 600mm diameter, including dewatering and support fluid; Boring to depths exceeding 50 m | 1 | m | AED | 230 | Rate Only
3.0022 | 4.3 | United Arab Emirates | Dubai | Apartments | DWD PLOT 09 | Piling & Shoring | ITHRA | Dutch Foundations | Award | 2018 | Fixed Price Lump Sum | SITE WORK | Bored piling | Boring, 750mm diameter, including dewatering and support fluid; Boring to a depth not exceeding 25 m | 2627 | m | AED | 203.53 | 534673.31
3.0022 | 4.3 | United Arab Emirates | Dubai | Apartments | DWD PLOT 09 | Piling & Shoring | ITHRA | Dutch Foundations | Award | 2018 | Fixed Price Lump Sum | SITE WORK | Bored piling | Boring, 750mm diameter, including dewatering and support fluid; Boring to a depth not exceeding 50 m | 1 | m | AED | 250 | Rate Only
3.0022 | 4.3 | United Arab Emirates | Dubai | Apartments | DWD PLOT 09 | Piling & Shoring | ITHRA | Dutch Foundations | Award | 2018 | Fixed Price Lump Sum | SITE WORK | Bored piling | Boring, 750mm diameter, including dewatering and support fluid; Boring to depths exceeding 50 m | 1 | m | AED | 250 | Rate Only
3.0022 | 4.3 | United Arab Emirates | Dubai | Apartments | DWD PLOT 09 | Piling & Shoring | ITHRA | Dutch Foundations | Award | 2018 | Fixed Price Lump Sum | SITE WORK | Bored piling | Boring, 900mm diameter, including dewatering and support fluid; Boring to a depth not exceeding 25 m | 1590 | m | AED | 226.14 | 359562.6
3.0022 | 4.3 | United Arab Emirates | Dubai | Apartments | DWD PLOT 09 | Piling & Shoring | ITHRA | Dutch Foundations | Award | 2018 | Fixed Price Lump Sum | SITE WORK | Bored piling | Boring, 900mm diameter, including dewatering and support fluid; Boring to a depth not exceeding 50 m | 1 | m | AED | 275 | Rate Only
3.0022 | 4.3 | United Arab Emirates | Dubai | Apartments | DWD PLOT 09 | Piling & Shoring | ITHRA | Dutch Foundations | Award | 2018 | Fixed Price Lump Sum | SITE WORK | Bored piling | Boring, 900mm diameter, including dewatering and support fluid; Boring to depths exceeding 50 m | 1 | m | AED | 275 | Rate Only
3.0023 | 4.3 | United Arab Emirates | Dubai | Apartments | DWD PLOT 09 | Piling & Shoring | ITHRA | Dutch Foundations | Award | 2018 | Fixed Price Lump Sum | SITE WORK | Bored piling | Boring, 1000mm diameter, including dewatering and support fluid; Boring to a depth not exceeding 25 m | 665 | m | AED | 248.76 | 165425.4
3.0023 | 4.3 | United Arab Emirates | Dubai | Apartments | DWD PLOT 09 | Piling & Shoring | ITHRA | Dutch Foundations | Award | 2018 | Fixed Price Lump Sum | SITE WORK | Bored piling | Boring, 1000mm diameter, including dewatering and support fluid; Boring to a depth not exceeding 50 m | 1 | m | AED | 300 | Rate Only
3.0023 | 4.3 | United Arab Emirates | Dubai | Apartments | DWD PLOT 09 | Piling & Shoring | ITHRA | Dutch Foundations | Award | 2018 | Fixed Price Lump Sum | SITE WORK | Bored piling | Boring, 1000mm diameter, including dewatering and support fluid; Boring to depths exceeding 50 m | 1 | m | AED | 300 | Rate Only
3.0023 | 4.3 | United Arab Emirates | Dubai | Apartments | DWD PLOT 09 | Piling & Shoring | ITHRA | Dutch Foundations | Award | 2018 | Fixed Price Lump Sum | SITE WORK | Bored piling | Boring, 1200mm diameter, including dewatering and support fluid; Boring to a depth not exceeding 25 m | 95 | m | AED | 316.6 | 30077
3.0023 | 4.3 | United Arab Emirates | Dubai | Apartments | DWD PLOT 09 | Piling & Shoring | ITHRA | Dutch Foundations | Award | 2018 | Fixed Price Lump Sum | SITE WORK | Bored piling | Boring, 1200mm diameter, including dewatering and support fluid; Boring to a depth not exceeding 50 m | 1 | m | AED | 400 | Rate Only
3.0023 | 4.3 | United Arab Emirates | Dubai | Apartments | DWD PLOT 09 | Piling & Shoring | ITHRA | Dutch Foundations | Award | 2018 | Fixed Price Lump Sum | SITE WORK | Bored piling | Boring, 1200mm diameter, including dewatering and support fluid; Boring to depths exceeding 50 m | 1 | m | AED | 400 | Rate Only
3.0023 | 4.3 | United Arab Emirates | Dubai | Apartments | DWD PLOT 09 | Piling & Shoring | ITHRA | Dutch Foundations | Award | 2018 | Fixed Price Lump Sum | SITE WORK | Disposal | Disposal; Remove from site all material arising from boring | 3798 | m³ | AED | 22.61 | 85872.78
3.0023 | 4.3 | United Arab Emirates | Dubai | Apartments | DWD PLOT 09 | Piling & Shoring | ITHRA | Dutch Foundations | Award | 2018 | Fixed Price Lump Sum | CONCRETE WORK | Poured concrete | Concrete filling; Grade C45, to all pile diameters | 3798 | m³ | AED | 280.42 | 1065035.16
3.0023 | 4.3 | United Arab Emirates | Dubai | Apartments | DWD PLOT 09 | Piling & Shoring | ITHRA | Dutch Foundations | Award | 2018 | Fixed Price Lump Sum | CONCRETE WORK | Poured concrete | Concrete filling; Grade C50, to all pile diameters | 1 | m³ | AED | 310 | Rate Only
3.0023 | 4.3 | United Arab Emirates | Dubai | Apartments | DWD PLOT 09 | Piling & Shoring | ITHRA | Dutch Foundations | Award | 2018 | Fixed Price Lump Sum | CONCRETE WORK | Poured concrete | Concrete filling; Grade C60, to all pile diameters | 1 | m³ | AED | 325 | Rate Only
3.0024 | 4.3 | United Arab Emirates | Dubai | Apartments | DWD PLOT 09 | Piling & Shoring | ITHRA | Dutch Foundations | Award | 2018 | Fixed Price Lump Sum | CONCRETE WORK | Reinforcement | High tensile bar reinforcement; conforming to BS4449, cut, bent and fixed, all in accordance with the Specification; Various diameters | 398 | t | AED | 2713.71 | 1080056.58
3.0024 | 4.3 | United Arab Emirates | Dubai | Apartments | DWD PLOT 09 | Piling & Shoring | ITHRA | Dutch Foundations | Award | 2018 | Fixed Price Lump Sum | SITE WORK | Testing piling | Testing bored piles; Integrity testing, to 100 % of working piles (excluding tension piles), all in accordance with the requirements of the Specifications and as Drawing P9-S-300 (Rev.T2) ; 600mm diameter piles | 133 | Nr | AED | 18.09 | 2405.97
3.0024 | 4.3 | United Arab Emirates | Dubai | Apartments | DWD PLOT 09 | Piling & Shoring | ITHRA | Dutch Foundations | Award | 2018 | Fixed Price Lump Sum | SITE WORK | Testing piling | Testing bored piles; Integrity testing, to 100 % of working piles (excluding tension piles), all in accordance with the requirements of the Specifications and as Drawing P9-S-300 (Rev.T2) ; 750mm diameter piles | 140 | Nr | AED | 18.09 | 2532.6
3.0024 | 4.3 | United Arab Emirates | Dubai | Apartments | DWD PLOT 09 | Piling & Shoring | ITHRA | Dutch Foundations | Award | 2018 | Fixed Price Lump Sum | SITE WORK | Testing piling | Testing bored piles; Integrity testing, to 100 % of working piles (excluding tension piles), all in accordance with the requirements of the Specifications and as Drawing P9-S-300 (Rev.T2) ; 900mm diameter piles | 89 | Nr | AED | 18.09 | 1610.01
3.0024 | 4.3 | United Arab Emirates | Dubai | Apartments | DWD PLOT 09 | Piling & Shoring | ITHRA | Dutch Foundations | Award | 2018 | Fixed Price Lump Sum | SITE WORK | Testing piling | Testing bored piles; Integrity testing, to 100 % of working piles (excluding tension piles), all in accordance with the requirements of the Specifications and as Drawing P9-S-300 (Rev.T2) ; 1000mm diameter piles | 35 | Nr | AED | 18.09 | 633.15
3.0024 | 4.3 | United Arab Emirates | Dubai | Apartments | DWD PLOT 09 | Piling & Shoring | ITHRA | Dutch Foundations | Award | 2018 | Fixed Price Lump Sum | SITE WORK | Testing piling | Testing bored piles; Integrity testing, to 100 % of working piles (excluding tension piles), all in accordance with the requirements of the Specifications and as Drawing P9-S-300 (Rev.T2) ; 1200mm diameter piles | 5 | Nr | AED | 18.09 | 90.45
3.0024 | 4.3 | United Arab Emirates | Dubai | Apartments | DWD PLOT 09 | Piling & Shoring | ITHRA | Dutch Foundations | Award | 2018 | Fixed Price Lump Sum | SITE WORK | testing Piling | Sonic core test to 15% of working piles, all as detailed in Drawing P9-S-300 (Rev.T2); 600mm diameter piles | 20 | Nr | AED | 1809.14 | 36182.8
3.0024 | 4.3 | United Arab Emirates | Dubai | Apartments | DWD PLOT 09 | Piling & Shoring | ITHRA | Dutch Foundations | Award | 2018 | Fixed Price Lump Sum | SITE WORK | testing Piling | Sonic core test to 15% of working piles, all as detailed in Drawing P9-S-300 (Rev.T2); 750mm diameter piles | 21 | Nr | AED | 1809.14 | 37991.94
3.0024 | 4.3 | United Arab Emirates | Dubai | Apartments | DWD PLOT 09 | Piling & Shoring | ITHRA | Dutch Foundations | Award | 2018 | Fixed Price Lump Sum | SITE WORK | testing Piling | Sonic core test to 15% of working piles, all as detailed in Drawing P9-S-300 (Rev.T2); 900mm diameter piles | 13 | Nr | AED | 1809.14 | 23518.82
3.0024 | 4.3 | United Arab Emirates | Dubai | Apartments | DWD PLOT 09 | Piling & Shoring | ITHRA | Dutch Foundations | Award | 2018 | Fixed Price Lump Sum | SITE WORK | testing Piling | Sonic core test to 15% of working piles, all as detailed in Drawing P9-S-300 (Rev.T2); 1000mm diameter piles | 5 | Nr | AED | 1809.14 | 9045.7
3.0025 | 4.3 | United Arab Emirates | Dubai | Apartments | DWD PLOT 09 | Piling & Shoring | ITHRA | Dutch Foundations | Award | 2018 | Fixed Price Lump Sum | SITE WORK | testing Piling | Sonic core test to 15% of working piles, all as detailed in Drawing P9-S-300 (Rev.T2); 1200mm diameter piles | 1 | Nr | AED | 13568.56 | 1809.14
3.0025 | 4.3 | United Arab Emirates | Dubai | Apartments | DWD PLOT 09 | Piling & Shoring | ITHRA | Dutch Foundations | Award | 2018 | Fixed Price Lump Sum | SITE WORK | testing Piling | Static load test, to 1 % of working piles (excluding tension piles), all in accordance with the requirements of the Specifications and as Drawing P9-S-300 (Rev.T2); 600mm diameter piles | 1 | Nr | AED | 13568.56 | 13568.56
3.0025 | 4.3 | United Arab Emirates | Dubai | Apartments | DWD PLOT 09 | Piling & Shoring | ITHRA | Dutch Foundations | Award | 2018 | Fixed Price Lump Sum | SITE WORK | testing Piling | Static load test, to 1 % of working piles (excluding tension piles), all in accordance with the requirements of the Specifications and as Drawing P9-S-300 (Rev.T2); 750mm diameter piles | 1 | Nr | AED | 18091.42 | 18091.42
3.0025 | 4.3 | United Arab Emirates | Dubai | Apartments | DWD PLOT 09 | Piling & Shoring | ITHRA | Dutch Foundations | Award | 2018 | Fixed Price Lump Sum | SITE WORK | testing Piling | Static load test, to 1 % of working piles (excluding tension piles), all in accordance with the requirements of the Specifications and as Drawing P9-S-300 (Rev.T2); 900mm diameter piles | 1 | Nr | AED | 22614.27 | 22614.27
3.0025 | 4.3 | United Arab Emirates | Dubai | Apartments | DWD PLOT 09 | Piling & Shoring | ITHRA | Dutch Foundations | Award | 2018 | Fixed Price Lump Sum | SITE WORK | testing Piling | Static load test, to 1 % of working piles (excluding tension piles), all in accordance with the requirements of the Specifications and as Drawing P9-S-300 (Rev.T2); 1000mm diameter piles | 1 | Nr | AED | 27137.13 | 27137.13
3.0025 | 4.3 | United Arab Emirates | Dubai | Apartments | DWD PLOT 09 | Piling & Shoring | ITHRA | Dutch Foundations | Award | 2018 | Fixed Price Lump Sum | SITE WORK | testing Piling | Static load test, to 1 % of working piles (excluding tension piles), all in accordance with the requirements of the Specifications and as Drawing P9-S-300 (Rev.T2); 1200mm diameter piles | 1 | Nr | AED | 31659.98 | 31659.98
3.0025 | 4.3 | United Arab Emirates | Dubai | Apartments | DWD PLOT 09 | Piling & Shoring | ITHRA | Dutch Foundations | Award | 2018 | Fixed Price Lump Sum | SITE WORK | Testing piling | Dynamic testing, to 5% of working piles (excluding tension piles), all in accordance with the requirements of the Specifications and as Drawing P9-S-300 (Rev.T2); 600mm diameter piles | 6 | Nr | AED | 1809.14 | 10854.84
3.0025 | 4.3 | United Arab Emirates | Dubai | Apartments | DWD PLOT 09 | Piling & Shoring | ITHRA | Dutch Foundations | Award | 2018 | Fixed Price Lump Sum | SITE WORK | Testing piling | Dynamic testing, to 5% of working piles (excluding tension piles), all in accordance with the requirements of the Specifications and as Drawing P9-S-300 (Rev.T2); 750mm diameter piles | 7 | Nr | AED | 2261.43 | 12663.98
3.0025 | 4.3 | United Arab Emirates | Dubai | Apartments | DWD PLOT 09 | Piling & Shoring | ITHRA | Dutch Foundations | Award | 2018 | Fixed Price Lump Sum | SITE WORK | Testing piling | Dynamic testing, to 5% of working piles (excluding tension piles), all in accordance with the requirements of the Specifications and as Drawing P9-S-300 (Rev.T2); 900mm diameter piles | 4 | Nr | AED | 2261.43 | 9045.72
3.0025 | 4.3 | United Arab Emirates | Dubai | Apartments | DWD PLOT 09 | Piling & Shoring | ITHRA | Dutch Foundations | Award | 2018 | Fixed Price Lump Sum | SITE WORK | Testing piling | Dynamic testing, to 5% of working piles (excluding tension piles), all in accordance with the requirements of the Specifications and as Drawing P9-S-300 (Rev.T2); 1000mm diameter piles | 2 | Nr | AED | 2261.43 | 4522.86
3.0026 | 4.3 | United Arab Emirates | Dubai | Apartments | DWD PLOT 10 | Piling & Shoring | ITHRA | Dutch Foundations | Award | 2018 | Fixed Price Lump Sum | SITE WORK | Demolitions and alterations | Allowance for clearing site and removal of existing asphalt roads, concrete pavings, kerbstones, haunchings, road crossing ducts, manholes and the like including all sub-base materials, complete | 10349 | m² | AED | 4.376 | 45287.46
3.0026 | 4.3 | United Arab Emirates | Dubai | Apartments | DWD PLOT 10 | Piling & Shoring | ITHRA | Dutch Foundations | Award | 2018 | Fixed Price Lump Sum | SITE WORK | Excavation | Bulk excavation commencing from existing ground levels up to top of pile caps, raft slabs and lift pit foundation levels | 87762 | m³ | AED | 7.25 | 635923.02
3.0026 | 4.3 | United Arab Emirates | Dubai | Apartments | DWD PLOT 10 | Piling & Shoring | ITHRA | Dutch Foundations | Award | 2018 | Fixed Price Lump Sum | SITE WORK | Disposal | Disposal of excavated material off site | 87762 | m³ | AED | 18.11 | 1589807.55
3.0026 | 4.3 | United Arab Emirates | Dubai | Apartments | DWD PLOT 10 | Piling & Shoring | ITHRA | Dutch Foundations | Award | 2018 | Fixed Price Lump Sum | GENERAL REQUIREMENTS | Temporary works | The Contractor shall design, provide and install functioning dewatering system and continues to operate, maintain, repair, modify, upgrade and relocate the system in accordance with the project requirements, COWI Gulf's Concept Report and Authorities' conditions. The Contractor shall handover the functioning dewatering system in good condition to the Main Contractor or Employer upon Enabling Works completion; Operate, maintain, repair, modify, upgrade and relocate as appropriate the dewatering system during the Enabling Works Period and handing over to Main Contractor or Employer upon Enabling Works completion | 1 | Nr | AED | 1950 | Rate Only
3.0026 | 4.3 | United Arab Emirates | Dubai | Apartments | DWD PLOT 10 | Piling & Shoring | ITHRA | Dutch Foundations | Award | 2018 | Fixed Price Lump Sum | SITE WORK | Excavation | Excavation; Excavate for secant piles from existing ground level, 900mm dia | 552 | m³ | AED | 498.16 | 274985.51
3.0026 | 4.3 | United Arab Emirates | Dubai | Apartments | DWD PLOT 10 | Piling & Shoring | ITHRA | Dutch Foundations | Award | 2018 | Fixed Price Lump Sum | SITE WORK | Excavation | Excavation; Excavate for secant piles from existing ground level, 1000mm dia | 1580 | m³ | AED | 498.16 | 787096.21
3.0026 | 4.3 | United Arab Emirates | Dubai | Apartments | DWD PLOT 10 | Piling & Shoring | ITHRA | Dutch Foundations | Award | 2018 | Fixed Price Lump Sum | CONCRETE WORK | Poured concrete | Reinforced Poured Concrete Grade C45; Secant pile wall; 900mm dia. | 607 | m³ | AED | 244.55 | 148443.27
3.0026 | 4.3 | United Arab Emirates | Dubai | Apartments | DWD PLOT 10 | Piling & Shoring | ITHRA | Dutch Foundations | Award | 2018 | Fixed Price Lump Sum | CONCRETE WORK | Poured concrete | Reinforced Poured Concrete Grade C45; Secant pile wall; 1000mm dia. | 1738 | m³ | AED | 244.55 | 425031.96
3.0026 | 4.3 | United Arab Emirates | Dubai | Apartments | DWD PLOT 10 | Piling & Shoring | ITHRA | Dutch Foundations | Award | 2018 | Fixed Price Lump Sum | CONCRETE WORK | Reinforcement | Reinforcement; High yield steel deformed bar reinforcement | 98 | t | AED | 2717.25 | 266290.32
3.0026 | 4.3 | United Arab Emirates | Dubai | Apartments | DWD PLOT 10 | Piling & Shoring | ITHRA | Dutch Foundations | Award | 2018 | Fixed Price Lump Sum | SITE WORK | Shoring | Guide walls; Guide wall to sides of secant pile wall | 237 | m | AED | 181.15 | 42932.52
3.0027 | 4.3 | United Arab Emirates | Dubai | Apartments | DWD PLOT 10 | Piling & Shoring | ITHRA | Dutch Foundations | Award | 2018 | Fixed Price Lump Sum | SITE WORK | Shoring | Secant wall head treatment; Cut down reinforced concrete wall to level minimum 2.0m below finished ground level, prepare exposed head and remove debris off site | 237 | m | AED | 135.86 | 32199.39
3.0027 | 4.3 | United Arab Emirates | Dubai | Apartments | DWD PLOT 10 | Piling & Shoring | ITHRA | Dutch Foundations | Award | 2018 | Fixed Price Lump Sum | SITE WORK | Shoring | Capping beam; Reinforced concrete capping beams; 900mm wide x 800mm high on top of secant wall | 237 | m | AED | 679.31 | 160996.95
3.0027 | 4.3 | United Arab Emirates | Dubai | Apartments | DWD PLOT 10 | Piling & Shoring | ITHRA | Dutch Foundations | Award | 2018 | Fixed Price Lump Sum | SITE WORK | Shoring | Ground anchorage system; Contractor designed ground anchorage system including ground anchors in connection with temporary earth retaining system including prestressed tendons and grout bonded rock anchors, all in accordance with the Specifications to suit the requirements of the Works and to the approval of the Employer | 133 | Nr | AED | 3170.12 | 421626.34
3.0027 | 4.3 | United Arab Emirates | Dubai | Apartments | DWD PLOT 10 | Piling & Shoring | ITHRA | Dutch Foundations | Award | 2018 | Fixed Price Lump Sum | SITE WORK | Shoring | H PILES / CONCRETE PANEL & STIFFENERS (on top of concrete capping beam); Reinforced Concrete; Reinforced concrete wall panel (including formwork), to support an excavated depth of 1.20m | 237 | m | AED | 95.1 | 22539.57
3.0027 | 4.3 | United Arab Emirates | Dubai | Apartments | DWD PLOT 10 | Piling & Shoring | ITHRA | Dutch Foundations | Award | 2018 | Fixed Price Lump Sum | SITE WORK | Piling generally | Structural steel; 1200mm deep 533 x 210mm x 122kg/m H-beam @ 1500mm centres | 159 | Nr | AED | 203.79 | 32403.18
3.0027 | 4.3 | United Arab Emirates | Dubai | Apartments | DWD PLOT 10 | Piling & Shoring | ITHRA | Dutch Foundations | Award | 2018 | Fixed Price Lump Sum | SITE WORK | Shoring | Reinforced Concrete; Soldier pile wall to support an excavated depth of 9.00m, as shown in Section Y-Y of P10-S-01B | 144 | m | AED | 2490.81 | 358676.76
3.0027 | 4.3 | United Arab Emirates | Dubai | Apartments | DWD PLOT 10 | Piling & Shoring | ITHRA | Dutch Foundations | Award | 2018 | Fixed Price Lump Sum | SITE WORK | Shoring | Reinforced Concrete; Soldier pile wall to support an excavated depth of 9.00m, as shown in Section Y-Y of P10-S-01B | 63 | m | AED | 2490.81 | 156921.08
3.0027 | 4.3 | United Arab Emirates | Dubai | Apartments | DWD PLOT 10 | Piling & Shoring | ITHRA | Dutch Foundations | Award | 2018 | Fixed Price Lump Sum | SITE WORK | Shoring | Reinforced Concrete; Soldier pile wall to support an excavated depth of 6.70m, as shown in Section 5-5 of P10-S-01B | 96 | m | AED | 2898.4 | 278246.21
3.0027 | 4.3 | United Arab Emirates | Dubai | Apartments | DWD PLOT 10 | Piling & Shoring | ITHRA | Dutch Foundations | Award | 2018 | Fixed Price Lump Sum | SITE WORK | Excavation | Excavation; Excavate for secant wall in panels from existing ground level, 1000mm thick; including support fluid | 3625 | m³ | AED | 344.18 | 1247669.77
3.0027 | 4.3 | United Arab Emirates | Dubai | Apartments | DWD PLOT 10 | Piling & Shoring | ITHRA | Dutch Foundations | Award | 2018 | Fixed Price Lump Sum | SITE WORK | Disposal | Disposal; Disposal of excavated material off site | 3625 | m³ | AED | 22.64 | 82083.54
3.0028 | 4.3 | United Arab Emirates | Dubai | Apartments | DWD PLOT 10 | Piling & Shoring | ITHRA | Dutch Foundations | Award | 2018 | Fixed Price Lump Sum | CONCRETE WORK | Poured concrete | Reinforced Poured Concrete Grade C45; Secant wall; 1000mm thick | 3988 | m³ | AED | 249.08 | 993335.35
3.0028 | 4.3 | United Arab Emirates | Dubai | Apartments | DWD PLOT 10 | Piling & Shoring | ITHRA | Dutch Foundations | Award | 2018 | Fixed Price Lump Sum | CONCRETE WORK | Reinforcement | Reinforcement; High yield steel deformed bar reinforcement | 118.5 | t | AED | 905.75 | 321993.91
3.0028 | 4.3 | United Arab Emirates | Dubai | Apartments | DWD PLOT 10 | Piling & Shoring | ITHRA | Dutch Foundations | Award | 2018 | Fixed Price Lump Sum | SITE WORK | Shoring | Guide walls with capping beam; Guide wall to sides of secant wall excavation | 173 | m | AED | 905.75 | 156694.64
3.0028 | 4.3 | United Arab Emirates | Dubai | Apartments | DWD PLOT 10 | Piling & Shoring | ITHRA | Dutch Foundations | Award | 2018 | Fixed Price Lump Sum | SITE WORK | Bored piling | Boring, 600mm diameter, including dewatering and support fluid; Boring to a depth not exceeding 25 m | 5297 | m | AED | 181.15 | 959550.9
3.0028 | 4.3 | United Arab Emirates | Dubai | Apartments | DWD PLOT 10 | Piling & Shoring | ITHRA | Dutch Foundations | Award | 2018 | Fixed Price Lump Sum | SITE WORK | Bored piling | Boring, 600mm diameter, including dewatering and support fluid; Boring to a depth not exceeding 50 m | 1 | m | AED | 250 | Rate Only
3.0028 | 4.3 | United Arab Emirates | Dubai | Apartments | DWD PLOT 10 | Piling & Shoring | ITHRA | Dutch Foundations | Award | 2018 | Fixed Price Lump Sum | SITE WORK | Bored piling | Boring, 600mm diameter, including dewatering and support fluid; Boring to depths exceeding 50 m | 1 | m | AED | 250 | Rate Only
3.0028 | 4.3 | United Arab Emirates | Dubai | Apartments | DWD PLOT 10 | Piling & Shoring | ITHRA | Dutch Foundations | Award | 2018 | Fixed Price Lump Sum | SITE WORK | Bored piling | Boring, 800mm diameter, including dewatering and support fluid; Boring to a depth not exceeding 25 m | 2476 | m | AED | 203.79 | 504592.98
3.0028 | 4.3 | United Arab Emirates | Dubai | Apartments | DWD PLOT 10 | Piling & Shoring | ITHRA | Dutch Foundations | Award | 2018 | Fixed Price Lump Sum | SITE WORK | Bored piling | Boring, 800mm diameter, including dewatering and support fluid; Boring to a depth not exceeding 50 m | 1 | m | AED | 260 | Rate Only
3.0028 | 4.3 | United Arab Emirates | Dubai | Apartments | DWD PLOT 10 | Piling & Shoring | ITHRA | Dutch Foundations | Award | 2018 | Fixed Price Lump Sum | SITE WORK | Bored piling | Boring, 800mm diameter, including dewatering and support fluid; Boring to depths exceeding 50 m | 1 | m | AED | 260 | Rate Only
3.0028 | 4.3 | United Arab Emirates | Dubai | Apartments | DWD PLOT 10 | Piling & Shoring | ITHRA | Dutch Foundations | Award | 2018 | Fixed Price Lump Sum | SITE WORK | Bored piling | Boring, 800mm diameter, including dewatering and support fluid; Boring to a depth not exceeding 25 m | 2476 | m | AED | 208.32 | 444976.56
3.0029 | 4.3 | United Arab Emirates | Dubai | Apartments | DWD PLOT 10 | Piling & Shoring | ITHRA | Dutch Foundations | Award | 2018 | Fixed Price Lump Sum | SITE WORK | Bored piling | Boring, 800mm diameter, including dewatering and support fluid; Boring to a depth not exceeding 50 m | 1 | m | AED | 265 | Rate Only
3.0029 | 4.3 | United Arab Emirates | Dubai | Apartments | DWD PLOT 10 | Piling & Shoring | ITHRA | Dutch Foundations | Award | 2018 | Fixed Price Lump Sum | SITE WORK | Bored piling | Boring, 800mm diameter, including dewatering and support fluid; Boring to depths exceeding 50 m | 1 | m | AED | 265 | Rate Only
3.0029 | 4.3 | United Arab Emirates | Dubai | Apartments | DWD PLOT 10 | Piling & Shoring | ITHRA | Dutch Foundations | Award | 2018 | Fixed Price Lump Sum | SITE WORK | Bored piling | Boring, 900mm diameter, including dewatering and support fluid; Boring to a depth not exceeding 25 m | 1862 | m | AED | 226.44 | 421626.34
3.0029 | 4.3 | United Arab Emirates | Dubai | Apartments | DWD PLOT 10 | Piling & Shoring | ITHRA | Dutch Foundations | Award | 2018 | Fixed Price Lump Sum | SITE WORK | Bored piling | Boring, 900mm diameter, including dewatering and support fluid; Boring to a depth not exceeding 50 m | 1 | m | AED | 275 | Rate Only
3.0029 | 4.3 | United Arab Emirates | Dubai | Apartments | DWD PLOT 10 | Piling & Shoring | ITHRA | Dutch Foundations | Award | 2018 | Fixed Price Lump Sum | SITE WORK | Bored piling | Boring, 900mm diameter, including dewatering and support fluid; Boring to depths exceeding 50 m | 1 | m | AED | 275 | Rate Only
3.0029 | 4.3 | United Arab Emirates | Dubai | Apartments | DWD PLOT 10 | Piling & Shoring | ITHRA | Dutch Foundations | Award | 2018 | Fixed Price Lump Sum | SITE WORK | Bored piling | Boring, 1000mm diameter, including dewatering and support fluid; Boring to a depth not exceeding 25 m | 2242 | m | AED | 249.08 | 558439.78
3.0029 | 4.3 | United Arab Emirates | Dubai | Apartments | DWD PLOT 10 | Piling & Shoring | ITHRA | Dutch Foundations | Award | 2018 | Fixed Price Lump Sum | SITE WORK | Bored piling | Boring, 1000mm diameter, including dewatering and support fluid; Boring to a depth not exceeding 50 m | 1 | m | AED | 300 | Rate Only
3.0029 | 4.3 | United Arab Emirates | Dubai | Apartments | DWD PLOT 10 | Piling & Shoring | ITHRA | Dutch Foundations | Award | 2018 | Fixed Price Lump Sum | SITE WORK | Bored piling | Boring, 1000mm diameter, including dewatering and support fluid; Boring to depths exceeding 50 m | 1 | m | AED | 300 | Rate Only
3.0029 | 4.3 | United Arab Emirates | Dubai | Apartments | DWD PLOT 10 | Piling & Shoring | ITHRA | Dutch Foundations | Award | 2018 | Fixed Price Lump Sum | SITE WORK | Disposal | Disposal; Remove from site all material arising from boring | 7998 | m³ | AED | 22.64 | 181104.59
3.0029 | 4.3 | United Arab Emirates | Dubai | Apartments | DWD PLOT 10 | Piling & Shoring | ITHRA | Dutch Foundations | Award | 2018 | Fixed Price Lump Sum | CONCRETE WORK | Poured concrete | Concrete filling; Grade C45, to all pile diameters | 1 | m³ | AED | 305 | Rate Only
3.003 | 4.3 | United Arab Emirates | Dubai | Apartments | DWD PLOT 10 | Piling & Shoring | ITHRA | Dutch Foundations | Award | 2018 | Fixed Price Lump Sum | CONCRETE WORK | Poured concrete | Concrete filling; Grade C50, to all pile diameters | 1 | m³ | AED | 315 | Rate Only
3.003 | 4.3 | United Arab Emirates | Dubai | Apartments | DWD PLOT 10 | Piling & Shoring | ITHRA | Dutch Foundations | Award | 2018 | Fixed Price Lump Sum | CONCRETE WORK | Poured concrete | Concrete filling; Grade C60, to all pile diameters | 7271 | m³ | AED | 294.37 | 2140353.72
3.003 | 4.3 | United Arab Emirates | Dubai | Apartments | DWD PLOT 10 | Piling & Shoring | ITHRA | Dutch Foundations | Award | 2018 | Fixed Price Lump Sum | CONCRETE WORK | Reinforcement | High tensile bar reinforcement; conforming to BS4449, cut, bent and fixed, all in accordance with the Specification.; various diameters | 808.2 | t | AED | 2717.25 | 2196079.95
3.003 | 4.3 | United Arab Emirates | Dubai | Apartments | DWD PLOT 10 | Piling & Shoring | ITHRA | Dutch Foundations | Award | 2018 | Fixed Price Lump Sum | SITE WORK | Testing piling | Testing bored piles; Integrity testing, to 100% of working piles, all in accordance with the requirements of the Specifications; 600mm diameter piles | 317 | Nr | AED | 18.11 | 5742.45
3.003 | 4.3 | United Arab Emirates | Dubai | Apartments | DWD PLOT 10 | Piling & Shoring | ITHRA | Dutch Foundations | Award | 2018 | Fixed Price Lump Sum | SITE WORK | Testing piling | Testing bored piles; Integrity testing, to 100% of working piles, all in accordance with the requirements of the Specifications; 750mm diameter piles | 136 | Nr | AED | 18.11 | 2463.64
3.003 | 4.3 | United Arab Emirates | Dubai | Apartments | DWD PLOT 10 | Piling & Shoring | ITHRA | Dutch Foundations | Award | 2018 | Fixed Price Lump Sum | SITE WORK | Testing piling | Testing bored piles; Integrity testing, to 100% of working piles, all in accordance with the requirements of the Specifications; 800mm diameter piles | 125 | Nr | AED | 18.11 | 2264.37
3.003 | 4.3 | United Arab Emirates | Dubai | Apartments | DWD PLOT 10 | Piling & Shoring | ITHRA | Dutch Foundations | Award | 2018 | Fixed Price Lump Sum | SITE WORK | Testing piling | Testing bored piles; Integrity testing, to 100% of working piles, all in accordance with the requirements of the Specifications; 900mm diameter piles | 103 | Nr | AED | 18.11 | 1865.84
3.003 | 4.3 | United Arab Emirates | Dubai | Apartments | DWD PLOT 10 | Piling & Shoring | ITHRA | Dutch Foundations | Award | 2018 | Fixed Price Lump Sum | SITE WORK | Testing piling | Testing bored piles; Integrity testing, to 100% of working piles, all in accordance with the requirements of the Specifications; 1000mm diameter piles | 109 | Nr | AED | 1811.5 | 1974.53
3.003 | 4.3 | United Arab Emirates | Dubai | Apartments | DWD PLOT 10 | Piling & Shoring | ITHRA | Dutch Foundations | Award | 2018 | Fixed Price Lump Sum | SITE WORK | testing Piling | Sonic core test to 15% of working piles, all in accordance with the requirements of the Specifications; 600mm diameter piles | 48 | Nr | AED | 1811.5 | 86951.94
3.003 | 4.3 | United Arab Emirates | Dubai | Apartments | DWD PLOT 10 | Piling & Shoring | ITHRA | Dutch Foundations | Award | 2018 | Fixed Price Lump Sum | SITE WORK | testing Piling | Sonic core test to 15% of working piles, all in accordance with the requirements of the Specifications; 750mm diameter piles | 21 | Nr | AED | 1811.5 | 38041.47
3.0031 | 4.3 | United Arab Emirates | Dubai | Apartments | DWD PLOT 10 | Piling & Shoring | ITHRA | Dutch Foundations | Award | 2018 | Fixed Price Lump Sum | SITE WORK | testing Piling | Sonic core test to 15% of working piles, all in accordance with the requirements of the Specifications; 800mm diameter piles | 19 | Nr | AED | 1811.5 | 34418.48
3.0031 | 4.3 | United Arab Emirates | Dubai | Apartments | DWD PLOT 10 | Piling & Shoring | ITHRA | Dutch Foundations | Award | 2018 | Fixed Price Lump Sum | SITE WORK | testing Piling | Sonic core test to 15% of working piles, all in accordance with the requirements of the Specifications; 900mm diameter piles | 16 | Nr | AED | 1811.5 | 28983.98
3.0031 | 4.3 | United Arab Emirates | Dubai | Apartments | DWD PLOT 10 | Piling & Shoring | ITHRA | Dutch Foundations | Award | 2018 | Fixed Price Lump Sum | SITE WORK | testing Piling | Sonic core test to 15% of working piles, all in accordance with the requirements of the Specifications; 1000mm diameter piles | 17 | Nr | AED | 30795.48 | 30795.48
3.0031 | 4.3 | United Arab Emirates | Dubai | Apartments | DWD PLOT 10 | Piling & Shoring | ITHRA | Dutch Foundations | Award | 2018 | Fixed Price Lump Sum | SITE WORK | testing Piling | Static load test, to 1 % of working piles, all in accordance with the requirements of the Specifications; 600mm diameter piles | 4 | Nr | AED | 13586.24 | 54344.96
3.0031 | 4.3 | United Arab Emirates | Dubai | Apartments | DWD PLOT 10 | Piling & Shoring | ITHRA | Dutch Foundations | Award | 2018 | Fixed Price Lump Sum | SITE WORK | testing Piling | Static load test, to 1 % of working piles, all in accordance with the requirements of the Specifications; 750mm diameter piles | 2 | Nr | AED | 22643.74 | 45287.47
3.0031 | 4.3 | United Arab Emirates | Dubai | Apartments | DWD PLOT 10 | Piling & Shoring | ITHRA | Dutch Foundations | Award | 2018 | Fixed Price Lump Sum | SITE WORK | testing Piling | Static load test, to 1 % of working piles, all in accordance with the requirements of the Specifications; 800mm diameter piles | 2 | Nr | AED | 27172.48 | 54344.96
3.0031 | 4.3 | United Arab Emirates | Dubai | Apartments | DWD PLOT 10 | Piling & Shoring | ITHRA | Dutch Foundations | Award | 2018 | Fixed Price Lump Sum | SITE WORK | testing Piling | Static load test, to 1 % of working piles, all in accordance with the requirements of the Specifications; 900mm diameter piles | 1 | Nr | AED | 31701.23 | 31701.23
3.0031 | 4.3 | United Arab Emirates | Dubai | Apartments | DWD PLOT 10 | Piling & Shoring | ITHRA | Dutch Foundations | Award | 2018 | Fixed Price Lump Sum | SITE WORK | testing Piling | Static load test, to 1 % of working piles, all in accordance with the requirements of the Specifications; 1000mm diameter piles | 2 | Nr | AED | 36229.98 | 72459.95
3.0031 | 4.3 | United Arab Emirates | Dubai | Apartments | DWD PLOT 10 | Piling & Shoring | ITHRA | Dutch Foundations | Award | 2018 | Fixed Price Lump Sum | SITE WORK | Testing piling | Dynamic testing, to 5% of working piles, all in accordance with the requirements of the Specifications; 600mm diameter piles | 16 | Nr | AED | 1811.5 | 28983.98
3.0031 | 4.3 | United Arab Emirates | Dubai | Apartments | DWD PLOT 10 | Piling & Shoring | ITHRA | Dutch Foundations | Award | 2018 | Fixed Price Lump Sum | SITE WORK | Testing piling | Dynamic testing, to 5% of working piles, all in accordance with the requirements of the Specifications; 750mm diameter piles | 7 | Nr | AED | 1811.5 | 12680.49
3.0032 | 4.3 | United Arab Emirates | Dubai | Apartments | DWD PLOT 10 | Piling & Shoring | ITHRA | Dutch Foundations | Award | 2018 | Fixed Price Lump Sum | SITE WORK | Testing piling | Dynamic testing, to 5% of working piles, all in accordance with the requirements of the Specifications; 800mm diameter piles | 7 | Nr | AED | 1811.5 | 12680.49
3.0032 | 4.3 | United Arab Emirates | Dubai | Apartments | DWD PLOT 10 | Piling & Shoring | ITHRA | Dutch Foundations | Award | 2018 | Fixed Price Lump Sum | SITE WORK | Testing piling | Dynamic testing, to 5% of working piles, all in accordance with the requirements of the Specifications; 900mm diameter piles | 5 | Nr | AED | 2264.37 | 11321.87
3.0032 | 4.3 | United Arab Emirates | Dubai | Apartments | DWD PLOT 10 | Piling & Shoring | ITHRA | Dutch Foundations | Award | 2018 | Fixed Price Lump Sum | SITE WORK | Testing piling | Dynamic testing, to 5% of working piles, all in accordance with the requirements of the Specifications; 1000mm diameter piles | 6 | Nr | AED | 2264.37 | 13586.24
3.0032 | 05.17.1 | United Arab Emirates | Dubai | Apartments | COMO RESIDENCES | Piling & Shoring | NAKHEEL | IFG | Award | 2023 | Fixed Price Lump Sum | SITE WORK | Site preparation | Site Clearance; Removal of debris, rubbish, vegetation, any existing foundation / services and the like prior to the commencement of excavation works; including disposal to approved locations | 12261 | m² | AED | 5 | 61305
3.0032 | 05.17.1 | United Arab Emirates | Dubai | Apartments | COMO RESIDENCES | Piling & Shoring | NAKHEEL | IFG | Award | 2023 | Fixed Price Lump Sum | GENERAL REQUIREMENTS | Temporary works | Dewatering; including design, consummables, accessories and all ancillary works as necessary; complete; Dewatering system (RATE ONLY) | 1 | month | AED | 57000 | Rate Only
3.0032 | 05.17.1 | United Arab Emirates | Dubai | Apartments | COMO RESIDENCES | Piling & Shoring | NAKHEEL | IFG | Award | 2023 | Fixed Price Lump Sum | GENERAL REQUIREMENTS | Temporary works | Dewatering; including design, consummables, accessories and all ancillary works as necessary; complete; Dewatering system (RATE ONLY) | 1 | Day | AED | 1900 | Rate Only
3.0032 | 05.17.1 | United Arab Emirates | Dubai | Apartments | COMO RESIDENCES | Piling & Shoring | NAKHEEL | IFG | Award | 2023 | Fixed Price Lump Sum | SITE WORK | DEMOLITIONS AND ALTERATIONS | Removals and or relocations; including disposal / storage to approved locations, protection, making good and all ancillary works as necessary; Removal of existing fence | 721 | m | AED | 50 | 36050
3.0032 | 05.17.1 | United Arab Emirates | Dubai | Apartments | COMO RESIDENCES | Piling & Shoring | NAKHEEL | IFG | Award | 2023 | Fixed Price Lump Sum | SITE WORK | DEMOLITIONS AND ALTERATIONS | Removals and or relocations; including disposal / storage to approved locations, protection, making good and all ancillary works as necessary; Removal of existing planting area | 739 | m² | AED | 50 | 36950
3.0032 | 05.17.1 | United Arab Emirates | Dubai | Apartments | COMO RESIDENCES | Piling & Shoring | NAKHEEL | IFG | Award | 2023 | Fixed Price Lump Sum | SITE WORK | Shoring | Reinforced poured concrete; concrete mix/strength to Contractor's design including accessories and ancillary works as necessary; 600mm secant pile with excavation depth as -4.6m | 58 | m | AED | 11400 | 661200
3.0032 | 05.17.1 | United Arab Emirates | Dubai | Apartments | COMO RESIDENCES | Piling & Shoring | NAKHEEL | IFG | Award | 2023 | Fixed Price Lump Sum | SITE WORK | Shoring | Reinforced poured concrete; concrete mix/strength to Contractor's design including accessories and ancillary works as necessary; Shoring walls (RATE ONLY) | 1 | m | AED | 11400 | Rate Only
3.0033 | 05.17.1 | United Arab Emirates | Dubai | Apartments | COMO RESIDENCES | Piling & Shoring | NAKHEEL | IFG | Award | 2023 | Fixed Price Lump Sum | CONCRETE WORK | Reinforcement | Hot rolled steel deformed bars; including fixing cages, accessories and all ancillary works as necessary; To shoring walls; various bar diameter (RATE ONLY) | 1 | t | AED | 2900 | Rate Only
3.0033 | 05.17.1 | United Arab Emirates | Dubai | Apartments | COMO RESIDENCES | Piling & Shoring | NAKHEEL | IFG | Award | 2023 | Fixed Price Lump Sum | SITE WORK | SHORING | Shoring for the periphery including design and all ancillary works as necessary; Shoring; up to 2m (RATE ONLY) | 1 | m | AED | 4500 | Rate Only
3.0033 | 05.17.1 | United Arab Emirates | Dubai | Apartments | COMO RESIDENCES | Piling & Shoring | NAKHEEL | IFG | Award | 2023 | Fixed Price Lump Sum | SITE WORK | SHORING | Shoring for the periphery including design and all ancillary works as necessary; Shoring; from >2m up to 3m (RATE ONLY) | 1 | m | AED | 5000 | Rate Only
3.0033 | 05.17.1 | United Arab Emirates | Dubai | Apartments | COMO RESIDENCES | Piling & Shoring | NAKHEEL | IFG | Award | 2023 | Fixed Price Lump Sum | SITE WORK | Excavation | Excavation; to attain working platform levels, excavation levels including compaction and all ancillary works as necessary; Bulk excavation; from existing ground level +5.11m DMD (average) up to the final excavation levels | 20395 | m³ | AED | 10 | 203950
3.0033 | 05.17.1 | United Arab Emirates | Dubai | Apartments | COMO RESIDENCES | Piling & Shoring | NAKHEEL | IFG | Award | 2023 | Fixed Price Lump Sum | SITE WORK | Excavation | Excavation; to attain working platform levels, excavation levels including compaction and all ancillary works as necessary; Excavation including disposal; to shoring works (RATE ONLY) | 1 | m³ | AED | 25 | Rate Only
3.0033 | 05.17.1 | United Arab Emirates | Dubai | Apartments | COMO RESIDENCES | Piling & Shoring | NAKHEEL | IFG | Award | 2023 | Fixed Price Lump Sum | SITE WORK | Disposal | Disposal of unsuitable and surplus materials arising from excavation; including all ancillary works as necessary; Removed on site including a suitable tip | 20395 | m³ | AED | 15 | 305925
3.0033 | 05.17.1 | United Arab Emirates | Dubai | Apartments | COMO RESIDENCES | Piling & Shoring | NAKHEEL | IFG | Award | 2023 | Fixed Price Lump Sum | SITE WORK | Disposal | Disposal of unsuitable and surplus materials arising from excavation; including all ancillary works as necessary; Removed off-site material (RATE ONLY) | 1 | m³ | AED | 15 | Rate Only
3.0033 | 05.17.1 | United Arab Emirates | Dubai | Apartments | COMO RESIDENCES | Piling & Shoring | NAKHEEL | IFG | Award | 2023 | Fixed Price Lump Sum | SITE WORK | Bored piling | Pile boreholes; boring of holes in all types of materials including preparatory works, disposal to approved locations, accessories and all ancillary works as necessary; P1: 600mm diameter (29 Nr.) | 606 | m | AED | 215 | 130290
3.0033 | 05.17.1 | United Arab Emirates | Dubai | Apartments | COMO RESIDENCES | Piling & Shoring | NAKHEEL | IFG | Award | 2023 | Fixed Price Lump Sum | SITE WORK | Bored piling | Pile boreholes; boring of holes in all types of materials including preparatory works, disposal to approved locations, accessories and all ancillary works as necessary; P2: 900mm diameter (129 Nr.) | 3161 | m | AED | 260 | 821860
3.0033 | 05.17.1 | United Arab Emirates | Dubai | Apartments | COMO RESIDENCES | Piling & Shoring | NAKHEEL | IFG | Award | 2023 | Fixed Price Lump Sum | SITE WORK | Bored piling | Pile boreholes; boring of holes in all types of materials including preparatory works, disposal to approved locations, accessories and all ancillary works as necessary; P3: 900mm diameter (17 Nr.) | 392 | m | AED | 260 | 101920
3.0034 | 05.17.1 | United Arab Emirates | Dubai | Apartments | COMO RESIDENCES | Piling & Shoring | NAKHEEL | IFG | Award | 2023 | Fixed Price Lump Sum | SITE WORK | Bored piling | Pile boreholes; boring of holes in all types of materials including preparatory works, disposal to approved locations, accessories and all ancillary works as necessary; P4: 1200mm diameter (4 Nr.) | 131 | m | AED | 335 | 43885
3.0034 | 05.17.1 | United Arab Emirates | Dubai | Apartments | COMO RESIDENCES | Piling & Shoring | NAKHEEL | IFG | Award | 2023 | Fixed Price Lump Sum | SITE WORK | Bored piling | Pile boreholes; boring of holes in all types of materials including preparatory works, disposal to approved locations, accessories and all ancillary works as necessary; P5: 1200mm diamater (36 Nr.) | 1228 | m | AED | 335 | 411380
3.0034 | 05.17.1 | United Arab Emirates | Dubai | Apartments | COMO RESIDENCES | Piling & Shoring | NAKHEEL | IFG | Award | 2023 | Fixed Price Lump Sum | SITE WORK | Bored piling | Pile boreholes; boring of holes in all types of materials including preparatory works, disposal to approved locations, accessories and all ancillary works as necessary; P6: 1000mm diameter (40 Nr.) | 1972 | m | AED | 290 | 571880
3.0034 | 05.17.1 | United Arab Emirates | Dubai | Apartments | COMO RESIDENCES | Piling & Shoring | NAKHEEL | IFG | Award | 2023 | Fixed Price Lump Sum | SITE WORK | Bored piling | Pile boreholes; boring of holes in all types of materials including preparatory works, disposal to approved locations, accessories and all ancillary works as necessary; P7: 1000mm diameter (50 Nr.) | 2505 | m | AED | 290 | 726450
3.0034 | 05.17.1 | United Arab Emirates | Dubai | Apartments | COMO RESIDENCES | Piling & Shoring | NAKHEEL | IFG | Award | 2023 | Fixed Price Lump Sum | SITE WORK | Bored piling | Pile boreholes; boring of holes in all types of materials including preparatory works, disposal to approved locations, accessories and all ancillary works as necessary; P8: 1000mm diameter (26 Nr.) | 1173 | m | AED | 290 | 340170
3.0034 | 05.17.1 | United Arab Emirates | Dubai | Apartments | COMO RESIDENCES | Piling & Shoring | NAKHEEL | IFG | Award | 2023 | Fixed Price Lump Sum | SITE WORK | Bored piling | Pile boreholes; boring of holes in all types of materials including preparatory works, disposal to approved locations, accessories and all ancillary works as necessary; P9: 1000mm diameter (30 Nr.) | 1125 | m | AED | 290 | 326250
3.0034 | 05.17.1 | United Arab Emirates | Dubai | Apartments | COMO RESIDENCES | Piling & Shoring | NAKHEEL | IFG | Award | 2023 | Fixed Price Lump Sum | SITE WORK | Bored piling | Pile boreholes; boring of holes in all types of materials including preparatory works, disposal to approved locations, accessories and all ancillary works as necessary; P10: 1500mm diameter (60 Nr.) | 3606 | m | AED | 440 | 1586640
3.0034 | 05.17.1 | United Arab Emirates | Dubai | Apartments | COMO RESIDENCES | Piling & Shoring | NAKHEEL | IFG | Award | 2023 | Fixed Price Lump Sum | SITE WORK | Bored piling | Pile boreholes; boring of holes in all types of materials including preparatory works, disposal to approved locations, accessories and all ancillary works as necessary; P11: 900mm diameter (10 Nr.) | 295 | m | AED | 260 | 76700
3.0034 | 05.17.1 | United Arab Emirates | Dubai | Apartments | COMO RESIDENCES | Piling & Shoring | NAKHEEL | IFG | Award | 2023 | Fixed Price Lump Sum | SITE WORK | Bored piling | Pile boreholes; boring of holes in all types of materials including preparatory works, disposal to approved locations, accessories and all ancillary works as necessary; P12: 1200mm diameter (12 Nr.) | 337 | m | AED | 335 | 112895
3.0034 | 05.17.1 | United Arab Emirates | Dubai | Apartments | COMO RESIDENCES | Piling & Shoring | NAKHEEL | IFG | Award | 2023 | Fixed Price Lump Sum | SITE WORK | Bored piling | Pile boreholes; boring of holes in all types of materials including preparatory works, disposal to approved locations, accessories and all ancillary works as necessary; P13: 900mm diameter (10 Nr.) | 305 | m | AED | 260 | 79300
3.0035 | 05.17.1 | United Arab Emirates | Dubai | Apartments | COMO RESIDENCES | Piling & Shoring | NAKHEEL | IFG | Award | 2023 | Fixed Price Lump Sum | SITE WORK | Bored piling | Pile boreholes; boring of holes in all types of materials including preparatory works, disposal to approved locations, accessories and all ancillary works as necessary; PTP: 900mm diameter (1Nr.) | 16 | m | AED | 260 | 4160
3.0035 | 05.17.1 | United Arab Emirates | Dubai | Apartments | COMO RESIDENCES | Piling & Shoring | NAKHEEL | IFG | Award | 2023 | Fixed Price Lump Sum | SITE WORK | Bored piling | Pile boreholes; boring of holes in all types of materials including preparatory works, disposal to approved locations, accessories and all ancillary works as necessary; PTP: 1200mm diameter (1Nr.) | 15 | m | AED | 335 | 5025
3.0035 | 05.17.1 | United Arab Emirates | Dubai | Apartments | COMO RESIDENCES | Piling & Shoring | NAKHEEL | IFG | Award | 2023 | Fixed Price Lump Sum | SITE WORK | Bored piling | Pile boreholes; boring of holes in all types of materials including preparatory works, disposal to approved locations, accessories and all ancillary works as necessary; PTP: 1500mm diameter (1Nr.) | 16 | m | AED | 440 | 7040
3.0035 | 05.17.1 | United Arab Emirates | Dubai | Apartments | COMO RESIDENCES | Piling & Shoring | NAKHEEL | IFG | Award | 2023 | Fixed Price Lump Sum | CONCRETE WORK | Poured concrete | Reinforced poured concrete; 60MPa (without any corrosion inhibitors); including all preparatory works, accessories and ancillary works as necessary and to be approved by the Engineer; P1: 600mm diameter (29 Nr.) | 171 | m³ | AED | 370 | 63270
3.0035 | 05.17.1 | United Arab Emirates | Dubai | Apartments | COMO RESIDENCES | Piling & Shoring | NAKHEEL | IFG | Award | 2023 | Fixed Price Lump Sum | CONCRETE WORK | Poured concrete | Reinforced poured concrete; 60MPa (without any corrosion inhibitors); including all preparatory works, accessories and ancillary works as necessary and to be approved by the Engineer; P2: 900mm diameter (129 Nr.) | 2011 | m³ | AED | 370 | 744070
3.0035 | 05.17.1 | United Arab Emirates | Dubai | Apartments | COMO RESIDENCES | Piling & Shoring | NAKHEEL | IFG | Award | 2023 | Fixed Price Lump Sum | CONCRETE WORK | Poured concrete | Reinforced poured concrete; 60MPa (without any corrosion inhibitors); including all preparatory works, accessories and ancillary works as necessary and to be approved by the Engineer; P3: 900mm diameter (17 Nr.) | 250 | m³ | AED | 370 | 92500
3.0035 | 05.17.1 | United Arab Emirates | Dubai | Apartments | COMO RESIDENCES | Piling & Shoring | NAKHEEL | IFG | Award | 2023 | Fixed Price Lump Sum | CONCRETE WORK | Poured concrete | Reinforced poured concrete; 60MPa (without any corrosion inhibitors); including all preparatory works, accessories and ancillary works as necessary and to be approved by the Engineer; P4: 1200mm diameter (4 Nr.) | 148 | m³ | AED | 370 | 54760
3.0035 | 05.17.1 | United Arab Emirates | Dubai | Apartments | COMO RESIDENCES | Piling & Shoring | NAKHEEL | IFG | Award | 2023 | Fixed Price Lump Sum | CONCRETE WORK | Poured concrete | Reinforced poured concrete; 60MPa (without any corrosion inhibitors); including all preparatory works, accessories and ancillary works as necessary and to be approved by the Engineer; P5: 1200mm diamater (36 Nr.) | 1388 | m³ | AED | 370 | 513560
3.0035 | 05.17.1 | United Arab Emirates | Dubai | Apartments | COMO RESIDENCES | Piling & Shoring | NAKHEEL | IFG | Award | 2023 | Fixed Price Lump Sum | CONCRETE WORK | Poured concrete | Reinforced poured concrete; 60MPa (without any corrosion inhibitors); including all preparatory works, accessories and ancillary works as necessary and to be approved by the Engineer; P6: 1000mm diameter (40 Nr.) | 1549 | m³ | AED | 370 | 573130
3.0035 | 05.17.1 | United Arab Emirates | Dubai | Apartments | COMO RESIDENCES | Piling & Shoring | NAKHEEL | IFG | Award | 2023 | Fixed Price Lump Sum | CONCRETE WORK | Poured concrete | Reinforced poured concrete; 60MPa (without any corrosion inhibitors); including all preparatory works, accessories and ancillary works as necessary and to be approved by the Engineer; P7: 1000mm diameter (50 Nr.) | 1967 | m³ | AED | 370 | 727790
3.0036 | 05.17.1 | United Arab Emirates | Dubai | Apartments | COMO RESIDENCES | Piling & Shoring | NAKHEEL | IFG | Award | 2023 | Fixed Price Lump Sum | CONCRETE WORK | Poured concrete | Reinforced poured concrete; 60MPa (without any corrosion inhibitors); including all preparatory works, accessories and ancillary works as necessary and to be approved by the Engineer; P8: 1000mm diameter (26 Nr.) | 921 | m³ | AED | 370 | 340770
3.0036 | 05.17.1 | United Arab Emirates | Dubai | Apartments | COMO RESIDENCES | Piling & Shoring | NAKHEEL | IFG | Award | 2023 | Fixed Price Lump Sum | CONCRETE WORK | Poured concrete | Reinforced poured concrete; 60MPa (without any corrosion inhibitors); including all preparatory works, accessories and ancillary works as necessary and to be approved by the Engineer; P9: 1000mm diameter (30 Nr.) | 884 | m³ | AED | 370 | 327080
3.0036 | 05.17.1 | United Arab Emirates | Dubai | Apartments | COMO RESIDENCES | Piling & Shoring | NAKHEEL | IFG | Award | 2023 | Fixed Price Lump Sum | CONCRETE WORK | Poured concrete | Reinforced poured concrete; 60MPa (without any corrosion inhibitors); including all preparatory works, accessories and ancillary works as necessary and to be approved by the Engineer; P10: 1500mm diameter (60 Nr.) | 6372 | m³ | AED | 370 | 2357640
3.0036 | 05.17.1 | United Arab Emirates | Dubai | Apartments | COMO RESIDENCES | Piling & Shoring | NAKHEEL | IFG | Award | 2023 | Fixed Price Lump Sum | CONCRETE WORK | Poured concrete | Reinforced poured concrete; 60MPa (without any corrosion inhibitors); including all preparatory works, accessories and ancillary works as necessary and to be approved by the Engineer; P11: 900mm diameter (10 Nr.) | 188 | m³ | AED | 370 | 69560
3.0036 | 05.17.1 | United Arab Emirates | Dubai | Apartments | COMO RESIDENCES | Piling & Shoring | NAKHEEL | IFG | Award | 2023 | Fixed Price Lump Sum | CONCRETE WORK | Poured concrete | Reinforced poured concrete; 60MPa (without any corrosion inhibitors); including all preparatory works, accessories and ancillary works as necessary and to be approved by the Engineer; P12: 1200mm diameter (12 Nr.) | 381 | m³ | AED | 370 | 140970
3.0036 | 05.17.1 | United Arab Emirates | Dubai | Apartments | COMO RESIDENCES | Piling & Shoring | NAKHEEL | IFG | Award | 2023 | Fixed Price Lump Sum | CONCRETE WORK | Poured concrete | Reinforced poured concrete; 60MPa (without any corrosion inhibitors); including all preparatory works, accessories and ancillary works as necessary and to be approved by the Engineer; P13: 900mm diameter (10 Nr.) | 194 | m³ | AED | 370 | 71780
3.0036 | 05.17.1 | United Arab Emirates | Dubai | Apartments | COMO RESIDENCES | Piling & Shoring | NAKHEEL | IFG | Award | 2023 | Fixed Price Lump Sum | CONCRETE WORK | Poured concrete | Reinforced poured concrete; 60MPa (without any corrosion inhibitors); including all preparatory works, accessories and ancillary works as necessary and to be approved by the Engineer; PTP: 900mm diameter (1Nr.) | 10 | m³ | AED | 370 | 3700
3.0036 | 05.17.1 | United Arab Emirates | Dubai | Apartments | COMO RESIDENCES | Piling & Shoring | NAKHEEL | IFG | Award | 2023 | Fixed Price Lump Sum | CONCRETE WORK | Poured concrete | Reinforced poured concrete; 60MPa (without any corrosion inhibitors); including all preparatory works, accessories and ancillary works as necessary and to be approved by the Engineer; PTP: 900mm diameter (1Nr.) | 10 | m³ | AED | 370 | 3700
3.0036 | 05.17.1 | United Arab Emirates | Dubai | Apartments | COMO RESIDENCES | Piling & Shoring | NAKHEEL | IFG | Award | 2023 | Fixed Price Lump Sum | CONCRETE WORK | Poured concrete | Reinforced poured concrete; 60MPa (without any corrosion inhibitors); including all preparatory works, accessories and ancillary works as necessary and to be approved by the Engineer; PTP: PTP: 1500mm diameter (1Nr.) | 28 | m³ | AED | 370 | 10360
3.0036 | 05.17.1 | United Arab Emirates | Dubai | Apartments | COMO RESIDENCES | Piling & Shoring | NAKHEEL | IFG | Award | 2023 | Fixed Price Lump Sum | CONCRETE WORK | Poured concrete | Reinforced poured concrete; including all preparatory works, accessories and ancillary works as necessary and to be approved by the Engineer; Without any corrosion inhibitors; Concrete grade 65MPa (RATE ONLY) | 1 | m³ | AED | 380 | Rate Only
3.0037 | 05.17.1 | United Arab Emirates | Dubai | Apartments | COMO RESIDENCES | Piling & Shoring | NAKHEEL | IFG | Award | 2023 | Fixed Price Lump Sum | CONCRETE WORK | Poured concrete | Reinforced poured concrete; including all preparatory works, accessories and ancillary works as necessary and to be approved by the Engineer; Without any corrosion inhibitors; Concrete grade 75MPa (RATE ONLY) | 1 | m³ | AED | 395 | Rate Only
3.0037 | 05.17.1 | United Arab Emirates | Dubai | Apartments | COMO RESIDENCES | Piling & Shoring | NAKHEEL | IFG | Award | 2023 | Fixed Price Lump Sum | CONCRETE WORK | Poured concrete | Reinforced poured concrete; including all preparatory works, accessories and ancillary works as necessary and to be approved by the Engineer; Without any corrosion inhibitors; Concrete grade 80MPa (RATE ONLY) | 1 | m³ | AED | 415 | Rate Only
3.0037 | 05.17.1 | United Arab Emirates | Dubai | Apartments | COMO RESIDENCES | Piling & Shoring | NAKHEEL | IFG | Award | 2023 | Fixed Price Lump Sum | CONCRETE WORK | Poured concrete | Reinforced poured concrete; including all preparatory works, accessories and ancillary works as necessary and to be approved by the Engineer; With corrosion inhibitors; Concrete grade 60MPa (RATE ONLY) | 1 | m³ | AED | 400 | Rate Only
3.0037 | 05.17.1 | United Arab Emirates | Dubai | Apartments | COMO RESIDENCES | Piling & Shoring | NAKHEEL | IFG | Award | 2023 | Fixed Price Lump Sum | CONCRETE WORK | Poured concrete | Reinforced poured concrete; including all preparatory works, accessories and ancillary works as necessary and to be approved by the Engineer; With corrosion inhibitors; Concrete grade 65MPa (RATE ONLY) | 1 | m³ | AED | 410 | Rate Only
3.0037 | 05.17.1 | United Arab Emirates | Dubai | Apartments | COMO RESIDENCES | Piling & Shoring | NAKHEEL | IFG | Award | 2023 | Fixed Price Lump Sum | CONCRETE WORK | Poured concrete | Reinforced poured concrete; including all preparatory works, accessories and ancillary works as necessary and to be approved by the Engineer; With corrosion inhibitors; Concrete grade 75MPa (RATE ONLY) | 1 | m³ | AED | 425 | Rate Only
3.0037 | 05.17.1 | United Arab Emirates | Dubai | Apartments | COMO RESIDENCES | Piling & Shoring | NAKHEEL | IFG | Award | 2023 | Fixed Price Lump Sum | CONCRETE WORK | Poured concrete | Reinforced poured concrete; including all preparatory works, accessories and ancillary works as necessary and to be approved by the Engineer; With corrosion inhibitors; Concrete grade 80MPa (RATE ONLY) | 1 | m³ | AED | 445 | Rate Only
3.0037 | 05.17.1 | United Arab Emirates | Dubai | Apartments | COMO RESIDENCES | Piling & Shoring | NAKHEEL | IFG | Award | 2023 | Fixed Price Lump Sum | CONCRETE WORK | Reinforcement | Hot rolled steel deformed bars; including fixing cages, accessories and all ancillary works as necessary; P1: 600mm diameter (29 Nr.) | 13.71 | t | AED | 3200 | 43872
3.0037 | 05.17.1 | United Arab Emirates | Dubai | Apartments | COMO RESIDENCES | Piling & Shoring | NAKHEEL | IFG | Award | 2023 | Fixed Price Lump Sum | CONCRETE WORK | Reinforcement | Hot rolled steel deformed bars; including fixing cages, accessories and all ancillary works as necessary; P2: 900mm diameter (129 Nr.) | 160.85 | t | AED | 3200 | 514720
3.0037 | 05.17.1 | United Arab Emirates | Dubai | Apartments | COMO RESIDENCES | Piling & Shoring | NAKHEEL | IFG | Award | 2023 | Fixed Price Lump Sum | CONCRETE WORK | Reinforcement | Hot rolled steel deformed bars; including fixing cages, accessories and all ancillary works as necessary; P3: 900mm diameter (17 Nr.) | 19.97 | t | AED | 3200 | 63904
3.0037 | 05.17.1 | United Arab Emirates | Dubai | Apartments | COMO RESIDENCES | Piling & Shoring | NAKHEEL | IFG | Award | 2023 | Fixed Price Lump Sum | CONCRETE WORK | Reinforcement | Hot rolled steel deformed bars; including fixing cages, accessories and all ancillary works as necessary; P4: 1200mm diameter (4 Nr.) | 11.83 | t | AED | 3200 | 37856
3.0038 | 05.17.1 | United Arab Emirates | Dubai | Apartments | COMO RESIDENCES | Piling & Shoring | NAKHEEL | IFG | Award | 2023 | Fixed Price Lump Sum | CONCRETE WORK | Reinforcement | Hot rolled steel deformed bars; including fixing cages, accessories and all ancillary works as necessary; P5: 1200mm diamater (36 Nr.) | 111.07 | t | AED | 3200 | 355424
3.0038 | 05.17.1 | United Arab Emirates | Dubai | Apartments | COMO RESIDENCES | Piling & Shoring | NAKHEEL | IFG | Award | 2023 | Fixed Price Lump Sum | CONCRETE WORK | Reinforcement | Hot rolled steel deformed bars; including fixing cages, accessories and all ancillary works as necessary; P6: 1000mm diameter (40 Nr.) | 123.9 | t | AED | 3200 | 396480
3.0038 | 05.17.1 | United Arab Emirates | Dubai | Apartments | COMO RESIDENCES | Piling & Shoring | NAKHEEL | IFG | Award | 2023 | Fixed Price Lump Sum | CONCRETE WORK | Reinforcement | Hot rolled steel deformed bars; including fixing cages, accessories and all ancillary works as necessary; P7: 1000mm diameter (50 Nr.) | 157.39 | t | AED | 3200 | 503648
3.0038 | 05.17.1 | United Arab Emirates | Dubai | Apartments | COMO RESIDENCES | Piling & Shoring | NAKHEEL | IFG | Award | 2023 | Fixed Price Lump Sum | CONCRETE WORK | Reinforcement | Hot rolled steel deformed bars; including fixing cages, accessories and all ancillary works as necessary; P8: 1000mm diameter (26 Nr.) | 73.68 | t | AED | 3200 | 235776
3.0038 | 05.17.1 | United Arab Emirates | Dubai | Apartments | COMO RESIDENCES | Piling & Shoring | NAKHEEL | IFG | Award | 2023 | Fixed Price Lump Sum | CONCRETE WORK | Reinforcement | Hot rolled steel deformed bars; including fixing cages, accessories and all ancillary works as necessary; P9: 1000mm diameter (30 Nr.) | 70.69 | t | AED | 3200 | 226208
3.0038 | 05.17.1 | United Arab Emirates | Dubai | Apartments | COMO RESIDENCES | Piling & Shoring | NAKHEEL | IFG | Award | 2023 | Fixed Price Lump Sum | CONCRETE WORK | Reinforcement | Hot rolled steel deformed bars; including fixing cages, accessories and all ancillary works as necessary; P10: 1500mm diameter (60 Nr.) | 509.79 | t | AED | 3200 | 1631328
3.0038 | 05.17.1 | United Arab Emirates | Dubai | Apartments | COMO RESIDENCES | Piling & Shoring | NAKHEEL | IFG | Award | 2023 | Fixed Price Lump Sum | CONCRETE WORK | Reinforcement | Hot rolled steel deformed bars; including fixing cages, accessories and all ancillary works as necessary; P11: 900mm diameter (10 Nr.) | 15.01 | t | AED | 3200 | 48032
3.0038 | 05.17.1 | United Arab Emirates | Dubai | Apartments | COMO RESIDENCES | Piling & Shoring | NAKHEEL | IFG | Award | 2023 | Fixed Price Lump Sum | CONCRETE WORK | Reinforcement | Hot rolled steel deformed bars; including fixing cages, accessories and all ancillary works as necessary; P12: 1200mm diameter (12 Nr.) | 30.51 | t | AED | 3200 | 97632
3.0038 | 05.17.1 | United Arab Emirates | Dubai | Apartments | COMO RESIDENCES | Piling & Shoring | NAKHEEL | IFG | Award | 2023 | Fixed Price Lump Sum | CONCRETE WORK | Reinforcement | Hot rolled steel deformed bars; including fixing cages, accessories and all ancillary works as necessary; P13: 900mm diameter (10 Nr.) | 15.52 | t | AED | 3200 | 49664
3.0038 | 05.17.1 | United Arab Emirates | Dubai | Apartments | COMO RESIDENCES | Piling & Shoring | NAKHEEL | IFG | Award | 2023 | Fixed Price Lump Sum | CONCRETE WORK | Reinforcement | Hot rolled steel deformed bars; including fixing cages, accessories and all ancillary works as necessary; PTP: 900mm diameter (1Nr.) | 0.79 | t | AED | 3200 | 2528
3.0039 | 05.17.1 | United Arab Emirates | Dubai | Apartments | COMO RESIDENCES | Piling & Shoring | NAKHEEL | IFG | Award | 2023 | Fixed Price Lump Sum | CONCRETE WORK | Reinforcement | Hot rolled steel deformed bars; including fixing cages, accessories and all ancillary works as necessary; PTP: 1200mm diameter (1Nr.) | 1.31 | t | AED | 3200 | 4192
3.0039 | 05.17.1 | United Arab Emirates | Dubai | Apartments | COMO RESIDENCES | Piling & Shoring | NAKHEEL | IFG | Award | 2023 | Fixed Price Lump Sum | CONCRETE WORK | Reinforcement | Hot rolled steel deformed bars; including fixing cages, accessories and all ancillary works as necessary; PTP: 1500mm diameter (1Nr.) | 2.26 | t | AED | 3200 | 7232
3.0039 | 05.17.1 | United Arab Emirates | Dubai | Apartments | COMO RESIDENCES | Piling & Shoring | NAKHEEL | IFG | Award | 2023 | Fixed Price Lump Sum | SITE WORK | Testing piling | Integrity testing; to working piles (all piles); 600mm diameter | 29 | Nr | AED | 25 | 725
3.0039 | 05.17.1 | United Arab Emirates | Dubai | Apartments | COMO RESIDENCES | Piling & Shoring | NAKHEEL | IFG | Award | 2023 | Fixed Price Lump Sum | SITE WORK | Testing piling | Integrity testing; to working piles (all piles); 900mm diameter | 166 | Nr | AED | 25 | 4150
3.0039 | 05.17.1 | United Arab Emirates | Dubai | Apartments | COMO RESIDENCES | Piling & Shoring | NAKHEEL | IFG | Award | 2023 | Fixed Price Lump Sum | SITE WORK | Testing piling | Integrity testing; to working piles (all piles); 1000mm diameter | 146 | Nr | AED | 25 | 3650
3.0039 | 05.17.1 | United Arab Emirates | Dubai | Apartments | COMO RESIDENCES | Piling & Shoring | NAKHEEL | IFG | Award | 2023 | Fixed Price Lump Sum | SITE WORK | Testing piling | Integrity testing; to working piles (all piles); 1200mm diameter | 52 | Nr | AED | 25 | 1300
3.0039 | 05.17.1 | United Arab Emirates | Dubai | Apartments | COMO RESIDENCES | Piling & Shoring | NAKHEEL | IFG | Award | 2023 | Fixed Price Lump Sum | SITE WORK | Testing piling | Integrity testing; to working piles (all piles); 1500mm diameter | 60 | Nr | AED | 25 | 1500
3.0039 | 05.17.1 | United Arab Emirates | Dubai | Apartments | COMO RESIDENCES | Piling & Shoring | NAKHEEL | IFG | Award | 2023 | Fixed Price Lump Sum | SITE WORK | Testing piling | Cross hole sonic core logging testing; to working piles (10% for piles of diameter equal or greater than 600mm); 600mm diameter | 3 | Nr | AED | 2500 | 7500
3.0039 | 05.17.1 | United Arab Emirates | Dubai | Apartments | COMO RESIDENCES | Piling & Shoring | NAKHEEL | IFG | Award | 2023 | Fixed Price Lump Sum | SITE WORK | Testing piling | Cross hole sonic core logging testing; to working piles (10% for piles of diameter equal or greater than 600mm); 900mm diameter | 17 | Nr | AED | 2500 | 42500
3.0039 | 05.17.1 | United Arab Emirates | Dubai | Apartments | COMO RESIDENCES | Piling & Shoring | NAKHEEL | IFG | Award | 2023 | Fixed Price Lump Sum | SITE WORK | Testing piling | Cross hole sonic core logging testing; to working piles (10% for piles of diameter equal or greater than 600mm); 1000mm diameter | 15 | Nr | AED | 3000 | 45000
3.004 | 05.17.1 | United Arab Emirates | Dubai | Apartments | COMO RESIDENCES | Piling & Shoring | NAKHEEL | IFG | Award | 2023 | Fixed Price Lump Sum | SITE WORK | Testing piling | Cross hole sonic core logging testing; to working piles (10% for piles of diameter equal or greater than 600mm); 1200mm diameter | 5 | Nr | AED | 3500 | 17500
3.004 | 05.17.1 | United Arab Emirates | Dubai | Apartments | COMO RESIDENCES | Piling & Shoring | NAKHEEL | IFG | Award | 2023 | Fixed Price Lump Sum | SITE WORK | Testing piling | Cross hole sonic core logging testing; to working piles (10% for piles of diameter equal or greater than 600mm); 1500mm diameter | 6 | Nr | AED | 5000 | 30000
3.004 | 05.17.1 | United Arab Emirates | Dubai | Apartments | COMO RESIDENCES | Piling & Shoring | NAKHEEL | IFG | Award | 2023 | Fixed Price Lump Sum | SITE WORK | testing Piling | Static load testing; to working piles (1% of each pile diameter); 600mm diameter | 1 | Nr | AED | 15000 | 15000
3.004 | 05.17.1 | United Arab Emirates | Dubai | Apartments | COMO RESIDENCES | Piling & Shoring | NAKHEEL | IFG | Award | 2023 | Fixed Price Lump Sum | SITE WORK | testing Piling | Static load testing; to working piles (1% of each pile diameter); 900mm diameter | 2 | Nr | AED | 30000 | 60000
3.004 | 05.17.1 | United Arab Emirates | Dubai | Apartments | COMO RESIDENCES | Piling & Shoring | NAKHEEL | IFG | Award | 2023 | Fixed Price Lump Sum | SITE WORK | testing Piling | Static load testing; to working piles (1% of each pile diameter); 1000mm diameter | 1 | Nr | AED | 86000 | 86000
3.004 | 05.17.1 | United Arab Emirates | Dubai | Apartments | COMO RESIDENCES | Piling & Shoring | NAKHEEL | IFG | Award | 2023 | Fixed Price Lump Sum | SITE WORK | testing Piling | Static load testing; to working piles (1% of each pile diameter); 1200mm diameter | 1 | Nr | AED | 70000 | 70000
3.004 | 05.17.1 | United Arab Emirates | Dubai | Apartments | COMO RESIDENCES | Piling & Shoring | NAKHEEL | IFG | Award | 2023 | Fixed Price Lump Sum | SITE WORK | testing Piling | Static load testing; to working piles (1% of each pile diameter); 1500mm diameter | 1 | Nr | AED | 151000 | 151000
3.004 | 05.17.1 | United Arab Emirates | Dubai | Apartments | COMO RESIDENCES | Piling & Shoring | NAKHEEL | IFG | Award | 2023 | Fixed Price Lump Sum | SITE WORK | Testing piling | Dynamic load testing; to working piles (5% of each pile diameter); 600mm diameter | 1 | Nr | AED | 2500 | 2500
3.004 | 05.17.1 | United Arab Emirates | Dubai | Apartments | COMO RESIDENCES | Piling & Shoring | NAKHEEL | IFG | Award | 2023 | Fixed Price Lump Sum | SITE WORK | Testing piling | Dynamic load testing; to working piles (5% of each pile diameter); 900mm diameter | 9 | Nr | AED | 2500 | 22500
3.004 | 05.17.1 | United Arab Emirates | Dubai | Apartments | COMO RESIDENCES | Piling & Shoring | NAKHEEL | IFG | Award | 2023 | Fixed Price Lump Sum | SITE WORK | Testing piling | Dynamic load testing; to working piles (5% of each pile diameter); 1000mm diameter | 8 | Nr | AED | 3000 | 24000
3.0041 | 05.17.1 | United Arab Emirates | Dubai | Apartments | COMO RESIDENCES | Piling & Shoring | NAKHEEL | IFG | Award | 2023 | Fixed Price Lump Sum | SITE WORK | Testing piling | Dynamic load testing; to working piles (5% of each pile diameter); 1200mm diameter | 3 | Nr | AED | 3000 | 9000
3.0041 | 05.17.1 | United Arab Emirates | Dubai | Apartments | COMO RESIDENCES | Piling & Shoring | NAKHEEL | IFG | Award | 2023 | Fixed Price Lump Sum | SITE WORK | Testing piling | Dynamic load testing; to working piles (5% of each pile diameter); 1500mm diameter | 3 | Nr | AED | 5000 | 15000
3.0041 | 05.17.1 | United Arab Emirates | Dubai | Apartments | COMO RESIDENCES | Piling & Shoring | NAKHEEL | IFG | Award | 2023 | Fixed Price Lump Sum | SITE WORK | Testing piling | Caliper logging testing; to working piles (10% of piles of diameter equal to or greater than 800mm); 900mm diameter | 17 | Nr | AED | 1500 | 25500
3.0041 | 05.17.1 | United Arab Emirates | Dubai | Apartments | COMO RESIDENCES | Piling & Shoring | NAKHEEL | IFG | Award | 2023 | Fixed Price Lump Sum | SITE WORK | Testing piling | Caliper logging testing; to working piles (10% of piles of diameter equal to or greater than 800mm); 1000mm diameter | 15 | Nr | AED | 1500 | 22500
3.0041 | 05.17.1 | United Arab Emirates | Dubai | Apartments | COMO RESIDENCES | Piling & Shoring | NAKHEEL | IFG | Award | 2023 | Fixed Price Lump Sum | SITE WORK | Testing piling | Caliper logging testing; to working piles (10% of piles of diameter equal to or greater than 800mm); 1200mm diameter | 5 | Nr | AED | 2000 | 10000
3.0041 | 05.17.1 | United Arab Emirates | Dubai | Apartments | COMO RESIDENCES | Piling & Shoring | NAKHEEL | IFG | Award | 2023 | Fixed Price Lump Sum | SITE WORK | Testing piling | Caliper logging testing; to working piles (10% of piles of diameter equal to or greater than 800mm); 1500mm diameter | 6 | Nr | AED | 2000 | 12000
3.0041 | 05.17.1 | United Arab Emirates | Dubai | Apartments | COMO RESIDENCES | Piling & Shoring | NAKHEEL | IFG | Award | 2023 | Fixed Price Lump Sum | SITE WORK | Testing piling | Instrumentation, reports and other testing requirements ( Byrnelooby report); Pile instrumentation; to preliminary test piles (PTP) 900mm diameter ( Pile length =16m) | 1 | Nr | AED | 140000 | 140000
3.0041 | 05.17.1 | United Arab Emirates | Dubai | Apartments | COMO RESIDENCES | Piling & Shoring | NAKHEEL | IFG | Award | 2023 | Fixed Price Lump Sum | SITE WORK | Testing piling | Instrumentation, reports and other testing requirements ( Byrnelooby report); Pile instrumentation; to preliminary test piles (PTP) 1200mm diameter ( Pile length =14.5 m) | 1 | Nr | AED | 183000 | 183000
3.0041 | 05.17.1 | United Arab Emirates | Dubai | Apartments | COMO RESIDENCES | Piling & Shoring | NAKHEEL | IFG | Award | 2023 | Fixed Price Lump Sum | SITE WORK | Testing piling | Instrumentation, reports and other testing requirements ( Byrnelooby report); Pile instrumentation; to preliminary test piles (PTP) 1500mm diameter ( Pile length =15.5m) | 1 | Nr | AED | 195000 | 195000
3.0041 | 05.17.1 | United Arab Emirates | Dubai | Apartments | COMO RESIDENCES | Piling & Shoring | NAKHEEL | IFG | Award | 2023 | Fixed Price Lump Sum | SITE WORK | testing Piling | Sundries; Instrumentation, reports and other testing requirements ( Byrnelooby report); 600mm diameter | 29 | Nr | AED | 600 | 17400
3.0042 | 05.17.1 | United Arab Emirates | Dubai | Apartments | COMO RESIDENCES | Piling & Shoring | NAKHEEL | IFG | Award | 2023 | Fixed Price Lump Sum | SITE WORK | testing Piling | Sundries; Instrumentation, reports and other testing requirements ( Byrnelooby report); 900mm diameter | 167 | Nr | AED | 900 | 150300
3.0042 | 05.17.1 | United Arab Emirates | Dubai | Apartments | COMO RESIDENCES | Piling & Shoring | NAKHEEL | IFG | Award | 2023 | Fixed Price Lump Sum | SITE WORK | testing Piling | Sundries; Instrumentation, reports and other testing requirements ( Byrnelooby report); 1000mm diameter | 146 | Nr | AED | 1200 | 175200
3.0042 | 05.17.1 | United Arab Emirates | Dubai | Apartments | COMO RESIDENCES | Piling & Shoring | NAKHEEL | IFG | Award | 2023 | Fixed Price Lump Sum | SITE WORK | testing Piling | Sundries; Instrumentation, reports and other testing requirements ( Byrnelooby report); 1200mm diameter | 53 | Nr | AED | 1500 | 79500
3.0042 | 05.17.1 | United Arab Emirates | Dubai | Apartments | COMO RESIDENCES | Piling & Shoring | NAKHEEL | IFG | Award | 2023 | Fixed Price Lump Sum | SITE WORK | testing Piling | Sundries; Instrumentation, reports and other testing requirements ( Byrnelooby report); 1500mm diameter | 61 | Nr | AED | 1800 | 109800
3.0042 | 05.17.1 | United Arab Emirates | Dubai | Apartments | COMO RESIDENCES | Piling & Shoring | NAKHEEL | IFG | Award | 2023 | Fixed Price Lump Sum | SITE WORK | Piling generally | Earthing and lightning protection system; to piles to be used for earth electrodes; seam welded for lenght of 15-20cm to ensure vertical continuit including accessories and all ancillary works as necessary; complete; as Drawing Nr. S-3010A; P2: 900mm diameter | 48 | Nr | AED | 1000 | 48000
3.0042 | 05.17.1 | United Arab Emirates | Dubai | Apartments | COMO RESIDENCES | Piling & Shoring | NAKHEEL | IFG | Award | 2023 | Fixed Price Lump Sum | SITE WORK | Piling generally | Earthing and lightning protection system; to piles to be used for earth electrodes; seam welded for lenght of 15-20cm to ensure vertical continuit including accessories and all ancillary works as necessary; complete; as Drawing Nr. S-3010A; P3: 900mm diameter | 11 | Nr | AED | 1000 | 11000
3.0042 | 05.17.1 | United Arab Emirates | Dubai | Apartments | COMO RESIDENCES | Piling & Shoring | NAKHEEL | IFG | Award | 2023 | Fixed Price Lump Sum | SITE WORK | Piling generally | Earthing and lightning protection system; to piles to be used for earth electrodes; seam welded for lenght of 15-20cm to ensure vertical continuit including accessories and all ancillary works as necessary; complete; as Drawing Nr. S-3010A; P4: 1200mm diameter | 1 | Nr | AED | 1000 | 1000
3.0042 | 05.17.1 | United Arab Emirates | Dubai | Apartments | COMO RESIDENCES | Piling & Shoring | NAKHEEL | IFG | Award | 2023 | Fixed Price Lump Sum | SITE WORK | Piling generally | Earthing and lightning protection system; to piles to be used for earth electrodes; seam welded for lenght of 15-20cm to ensure vertical continuit including accessories and all ancillary works as necessary; complete; as Drawing Nr. S-3010A; P5: 1200mm diameter | 17 | Nr | AED | 1000 | 17000
3.0042 | 05.17.1 | United Arab Emirates | Dubai | Apartments | COMO RESIDENCES | Piling & Shoring | NAKHEEL | IFG | Award | 2023 | Fixed Price Lump Sum | SITE WORK | Piling generally | Earthing and lightning protection system; to piles to be used for earth electrodes; seam welded for lenght of 15-20cm to ensure vertical continuit including accessories and all ancillary works as necessary; complete; as Drawing Nr. S-3010A; P10: 1500mm diameter | 24 | Nr | AED | 1000 | 24000
3.0042 | 05.17.1 | United Arab Emirates | Dubai | Apartments | COMO RESIDENCES | Piling & Shoring | NAKHEEL | IFG | Award | 2023 | Fixed Price Lump Sum | SITE WORK | Piling generally | Earthing and lightning protection system; to piles to be used for earth electrodes; seam welded for lenght of 15-20cm to ensure vertical continuit including accessories and all ancillary works as necessary; complete; as Drawing Nr. S-3010A; P11: 900mm diameter | 2 | Nr | AED | 1000 | 2000
3.0043 | 05.17.1 | United Arab Emirates | Dubai | Apartments | COMO RESIDENCES | Piling & Shoring | NAKHEEL | IFG | Award | 2023 | Fixed Price Lump Sum | SITE WORK | Piling generally | Earthing and lightning protection system; to piles to be used for earth electrodes; seam welded for lenght of 15-20cm to ensure vertical continuit including accessories and all ancillary works as necessary; complete; as Drawing Nr. S-3010A; P12: 1000mm diameter | 6 | Nr | AED | 1000 | 6000
3.0043 | 05.17.1 | United Arab Emirates | Dubai | Apartments | COMO RESIDENCES | Piling & Shoring | NAKHEEL | IFG | Award | 2023 | Fixed Price Lump Sum | SITE WORK | Filling | Backfilling for preparation of piling working platform which is 2m above the cut-off level to protect the pile reinforcement. | 10200 | m³ | AED | 25 | 255000
3.0043 | 05.29.1 | United Arab Emirates | Dubai | Apartments | OCEAN HOUSE | Shoring | NORTHACRE | Bhatia | Award | 2023 | Fixed Price Lump Sum | SITE WORK | Shoring | Guide wall; including all preparatory and ancillary works as necessary; Guide wall; concrete beams to along both sides of the wall | 407 | m | AED | 909 | 369963
3.0043 | 05.29.1 | United Arab Emirates | Dubai | Apartments | OCEAN HOUSE | Shoring | NORTHACRE | Bhatia | Award | 2023 | Fixed Price Lump Sum | SITE WORK | Boreholes | Boreholes; boring of holes in all types of materials including all ancillary works as necessary; Boreholes; to primary secant piles, 750mm diameter | 311 | Nr | AED | 2632 | 818552
3.0043 | 05.29.1 | United Arab Emirates | Dubai | Apartments | OCEAN HOUSE | Shoring | NORTHACRE | Bhatia | Award | 2023 | Fixed Price Lump Sum | SITE WORK | Boreholes | Boreholes; boring of holes in all types of materials including all ancillary works as necessary; Boreholes; to secondary secant piles, 750mm diameter | 311 | Nr | AED | 2295 | 713745
3.0043 | 05.29.1 | United Arab Emirates | Dubai | Apartments | OCEAN HOUSE | Shoring | NORTHACRE | Bhatia | Award | 2023 | Fixed Price Lump Sum | CONCRETE WORK | Poured concrete | Reinforced poured concrete; various concrete grades; Secant piles; primary, 750mm diameter | 311 | Nr | AED | 1976 | 614536
3.0043 | 05.29.1 | United Arab Emirates | Dubai | Apartments | OCEAN HOUSE | Shoring | NORTHACRE | Bhatia | Award | 2023 | Fixed Price Lump Sum | CONCRETE WORK | Poured concrete | Reinforced poured concrete; various concrete grades; Secant piles; primary, 750mm diameter | 1 | m³ | AED | 240 | Rate Only
3.0043 | 05.29.1 | United Arab Emirates | Dubai | Apartments | OCEAN HOUSE | Shoring | NORTHACRE | Bhatia | Award | 2023 | Fixed Price Lump Sum | CONCRETE WORK | Poured concrete | Reinforced poured concrete; various concrete grades; Secant piles; secondary, 750mm diameter | 1 | m³ | AED | 260 | Rate Only
3.0043 | 05.29.1 | United Arab Emirates | Dubai | Apartments | OCEAN HOUSE | Shoring | NORTHACRE | Bhatia | Award | 2023 | Fixed Price Lump Sum | CONCRETE WORK | Reinforcement | Hot rolled steel deformed bars; including fixing cages, accessories and all ancillary works as necessary; Secant piles; primary, 750mm diameter; various diameter | 1 | t | AED | 3000 | Rate Only
3.0043 | 05.29.1 | United Arab Emirates | Dubai | Apartments | OCEAN HOUSE | Shoring | NORTHACRE | Bhatia | Award | 2023 | Fixed Price Lump Sum | CONCRETE WORK | Reinforcement | Lateral support system; including braces, frames, fittings, fixings, accessories and all ancillary works as necessary; Steel strut lateral support system | 1 | t | AED | 4200 | Rate Only
3.0044 | 05.29.1 | United Arab Emirates | Dubai | Apartments | OCEAN HOUSE | Shoring | NORTHACRE | Bhatia | Award | 2023 | Fixed Price Lump Sum | CONCRETE WORK | Reinforcement | Hot rolled steel deformed bars; including fixing cages, accessories and all ancillary works as necessary; Varying diameter | 1 | t | AED | 3000 | Rate Only
3.0044 | 05.29.1 | United Arab Emirates | Dubai | Apartments | OCEAN HOUSE | Shoring | NORTHACRE | Bhatia | Award | 2023 | Fixed Price Lump Sum | SITE WORK | Piling generally | Steel beam; including braces, frames, fittings, fixings, accessories and all ancillary works as necessary; Steel beam partially embedded to capping beam; 2300mm high | 1 | m | AED | 178 | 178
3.0044 | 05.29.1 | United Arab Emirates | Dubai | Apartments | OCEAN HOUSE | Shoring | NORTHACRE | Bhatia | Award | 2023 | Fixed Price Lump Sum | SITE WORK | Piling generally | Steel beam; including braces, frames, fittings, fixings, accessories and all ancillary works as necessary; Reinforced Concrete Panel; 2000mm high | 1 | m | AED | 294 | 294
3.0044 | 05.29.1 | United Arab Emirates | Dubai | Apartments | OCEAN HOUSE | Shoring | NORTHACRE | Bhatia | Award | 2023 | Fixed Price Lump Sum | SITE WORK | Testing piling | Sundries; Testing | 1 | Nr | AED | 6150 | 6150
3.0044 | 05.29.1 | United Arab Emirates | Dubai | Apartments | OCEAN HOUSE | Shoring | NORTHACRE | Bhatia | Award | 2023 | Fixed Price Lump Sum | SITE WORK | Testing piling | Sundries; Reports | 1 | Nr | AED | 8000 | 8000
3.0044 | 05.29.1 | United Arab Emirates | Dubai | Apartments | OCEAN HOUSE | Earthworks & Piling | NORTHACRE | Bhatia | Award | 2023 | Fixed Price Lump Sum | SITE WORK | Site preparation | Protection and maintenance; to existing benchmarks, survey controls and existing site improvements including restoration to its original conditions; Monitoring System; including all necessary control measures | 1 | Nr | AED | 55000 | 55000
3.0044 | 05.29.1 | United Arab Emirates | Dubai | Apartments | OCEAN HOUSE | Earthworks & Piling | NORTHACRE | Bhatia | Award | 2023 | Fixed Price Lump Sum | GENERAL REQUIREMENTS | Temporary works | Dewatering; including design, consummables, accessories and all ancillary works as necessary; Dewatering system-Lump Sum Offer (Tentative duration of 60 days) | 1 | Nr | AED | 424500 | 424500
3.0044 | 05.29.1 | United Arab Emirates | Dubai | Apartments | OCEAN HOUSE | Earthworks & Piling | NORTHACRE | Bhatia | Award | 2023 | Fixed Price Lump Sum | GENERAL REQUIREMENTS | Temporary works | Dewatering; including design, consummables, accessories and all ancillary works as necessary; Dewatering system | 1 | Month | AED | 135000 | Rate Only
3.0044 | 05.29.1 | United Arab Emirates | Dubai | Apartments | OCEAN HOUSE | Earthworks & Piling | NORTHACRE | Bhatia | Award | 2023 | Fixed Price Lump Sum | SITE WORK | Excavation | Earthworks; to attain working platform level including all ancillary works as necessary; Bulk excavation; from existing ground level +4.10m DMD (average) up to 4.90 m DMD to final excavation level -1.35M including all ancillary works as necessary | 43106.85 | m³ | AED | 10 | 431068.5
3.0044 | 05.29.1 | United Arab Emirates | Dubai | Apartments | OCEAN HOUSE | Earthworks & Piling | NORTHACRE | Bhatia | Award | 2023 | Fixed Price Lump Sum | SITE WORK | Excavation | Pit excavation; to receive tower foundations; Bulk excavation; commencing from Level -4.10m DMD (average) to -4.95m DMD | 16848 | m³ | AED | 10 | 168480
3.0045 | 05.29.1 | United Arab Emirates | Dubai | Apartments | OCEAN HOUSE | Earthworks & Piling | NORTHACRE | Bhatia | Award | 2023 | Fixed Price Lump Sum | SITE WORK | Disposal | Disposal; including all ancillary works as necessary; Disposal of excavated materials arising from attaining platform level; to Authority approved Contractor's tip | 43106.85 | m³ | AED | 15 | 646602.75
3.0045 | 05.29.1 | United Arab Emirates | Dubai | Apartments | OCEAN HOUSE | Earthworks & Piling | NORTHACRE | Bhatia | Award | 2023 | Fixed Price Lump Sum | SITE WORK | Disposal | Disposal; including all ancillary works as necessary; Disposal of excavated materials arising from attaining platform level; to Authority approved Contractor's tip (reduction of 1.25m on basement depth) | 2960 | m³ | AED | 15 | 44400
3.0045 | 05.29.1 | United Arab Emirates | Dubai | Apartments | OCEAN HOUSE | Earthworks & Piling | NORTHACRE | Bhatia | Award | 2023 | Fixed Price Lump Sum | SITE WORK | Disposal | Disposal; including all ancillary works as necessary; Disposal of excavated materials arising from attaining final excavation level; to Authority approved Contractor's tip | 16848 | m³ | AED | 15 | 252720
3.0045 | 05.29.1 | United Arab Emirates | Dubai | Apartments | OCEAN HOUSE | Earthworks & Piling | NORTHACRE | Bhatia | Award | 2023 | Fixed Price Lump Sum | SITE WORK | Filling | Temporary backfilling above pileheads | 1 | m³ | AED | 35 | Rate/m3
3.0045 | 05.29.1 | United Arab Emirates | Dubai | Apartments | OCEAN HOUSE | Earthworks & Piling | NORTHACRE | Bhatia | Award | 2023 | Fixed Price Lump Sum | SITE WORK | Site preparation | Anti-termite treatment, pest control | 1 | Nr | AED | 5 | Rate/m2
3.0045 | 05.29.1 | United Arab Emirates | Dubai | Apartments | OCEAN HOUSE | Earthworks & Piling | NORTHACRE | Bhatia | Award | 2023 | Fixed Price Lump Sum | SITE WORK | Bored piling | Pile Boreholes; boring of holes in all types of materials including all preparatory and ancillary works as necessary; PG1; 1000mm diameter (6 Nr.) | 90 | m | AED | 198 | 17820
3.0045 | 05.29.1 | United Arab Emirates | Dubai | Apartments | OCEAN HOUSE | Earthworks & Piling | NORTHACRE | Bhatia | Award | 2023 | Fixed Price Lump Sum | SITE WORK | Bored piling | Pile Boreholes; boring of holes in all types of materials including all preparatory and ancillary works as necessary; PG2; 1000mm diameter (15 Nr.) | 240 | m | AED | 196 | 47040
3.0045 | 05.29.1 | United Arab Emirates | Dubai | Apartments | OCEAN HOUSE | Earthworks & Piling | NORTHACRE | Bhatia | Award | 2023 | Fixed Price Lump Sum | SITE WORK | Bored piling | Pile Boreholes; boring of holes in all types of materials including all preparatory and ancillary works as necessary; PG3; 1000mm diameter (8 Nr.) | 136 | m | AED | 196 | 26656
3.0045 | 05.29.1 | United Arab Emirates | Dubai | Apartments | OCEAN HOUSE | Earthworks & Piling | NORTHACRE | Bhatia | Award | 2023 | Fixed Price Lump Sum | SITE WORK | Bored piling | Pile Boreholes; boring of holes in all types of materials including all preparatory and ancillary works as necessary; PG4; 1000mm diameter (28 Nr.) | 504 | m | AED | 194 | 97776
3.0045 | 05.29.1 | United Arab Emirates | Dubai | Apartments | OCEAN HOUSE | Earthworks & Piling | NORTHACRE | Bhatia | Award | 2023 | Fixed Price Lump Sum | SITE WORK | Bored piling | Pile Boreholes; boring of holes in all types of materials including all preparatory and ancillary works as necessary; PG5; 1000mm diameter (12 Nr.) | 228 | m | AED | 192 | 43776
3.0046 | 05.29.1 | United Arab Emirates | Dubai | Apartments | OCEAN HOUSE | Earthworks & Piling | NORTHACRE | Bhatia | Award | 2023 | Fixed Price Lump Sum | SITE WORK | Bored piling | Pile Boreholes; boring of holes in all types of materials including all preparatory and ancillary works as necessary; PG6; 1000mm diameter (8 Nr.) | 168 | m | AED | 194 | 32592
3.0046 | 05.29.1 | United Arab Emirates | Dubai | Apartments | OCEAN HOUSE | Earthworks & Piling | NORTHACRE | Bhatia | Award | 2023 | Fixed Price Lump Sum | SITE WORK | Bored piling | Pile Boreholes; boring of holes in all types of materials including all preparatory and ancillary works as necessary; PG7; 1000mm diameter (8 Nr.) | 176 | m | AED | 180 | 31680
3.0046 | 05.29.1 | United Arab Emirates | Dubai | Apartments | OCEAN HOUSE | Earthworks & Piling | NORTHACRE | Bhatia | Award | 2023 | Fixed Price Lump Sum | SITE WORK | Bored piling | Pile Boreholes; boring of holes in all types of materials including all preparatory and ancillary works as necessary; PG8; 1000mm diameter (4 Nr.) | 92 | m | AED | 192 | 17664
3.0046 | 05.29.1 | United Arab Emirates | Dubai | Apartments | OCEAN HOUSE | Earthworks & Piling | NORTHACRE | Bhatia | Award | 2023 | Fixed Price Lump Sum | SITE WORK | Bored piling | Pile Boreholes; boring of holes in all types of materials including all preparatory and ancillary works as necessary; PG9; 1000mm diameter (11 Nr.) | 264 | m | AED | 180 | 47520
3.0046 | 05.29.1 | United Arab Emirates | Dubai | Apartments | OCEAN HOUSE | Earthworks & Piling | NORTHACRE | Bhatia | Award | 2023 | Fixed Price Lump Sum | SITE WORK | Bored piling | Pile Boreholes; boring of holes in all types of materials including all preparatory and ancillary works as necessary; PG9T; 1000mm diameter (4 Nr.) | 96 | m | AED | 192 | 18432
3.0046 | 05.29.1 | United Arab Emirates | Dubai | Apartments | OCEAN HOUSE | Earthworks & Piling | NORTHACRE | Bhatia | Award | 2023 | Fixed Price Lump Sum | SITE WORK | Bored piling | Pile Boreholes; boring of holes in all types of materials including all preparatory and ancillary works as necessary; PG10; 1000mm diameter (4 Nr.) | 100 | m | AED | 180 | 18000
3.0046 | 05.29.1 | United Arab Emirates | Dubai | Apartments | OCEAN HOUSE | Earthworks & Piling | NORTHACRE | Bhatia | Award | 2023 | Fixed Price Lump Sum | SITE WORK | Bored piling | Pile Boreholes; boring of holes in all types of materials including all preparatory and ancillary works as necessary; PG10A; 1000mm diameter (15 Nr.) | 343.5 | m | AED | 199 | 68356.5
3.0046 | 05.29.1 | United Arab Emirates | Dubai | Apartments | OCEAN HOUSE | Earthworks & Piling | NORTHACRE | Bhatia | Award | 2023 | Fixed Price Lump Sum | SITE WORK | Bored piling | Pile Boreholes; boring of holes in all types of materials including all preparatory and ancillary works as necessary; PG11; 1000mm diameter (4 Nr.) | 101.6 | m | AED | 192 | 19507.2
3.0046 | 05.29.1 | United Arab Emirates | Dubai | Apartments | OCEAN HOUSE | Earthworks & Piling | NORTHACRE | Bhatia | Award | 2023 | Fixed Price Lump Sum | SITE WORK | Bored piling | Pile Boreholes; boring of holes in all types of materials including all preparatory and ancillary works as necessary; PG11A; 1000mm diameter (15Nr.) | 358.5 | m | AED | 199 | 71341.5
3.0046 | 05.29.1 | United Arab Emirates | Dubai | Apartments | OCEAN HOUSE | Earthworks & Piling | NORTHACRE | Bhatia | Award | 2023 | Fixed Price Lump Sum | SITE WORK | Bored piling | Pile Boreholes; boring of holes in all types of materials including all preparatory and ancillary works as necessary; PG12; 1000mm diameter (8 Nr.) | 216 | m | AED | 180 | 38880
3.0047 | 05.29.1 | United Arab Emirates | Dubai | Apartments | OCEAN HOUSE | Earthworks & Piling | NORTHACRE | Bhatia | Award | 2023 | Fixed Price Lump Sum | SITE WORK | Bored piling | Pile Boreholes; boring of holes in all types of materials including all preparatory and ancillary works as necessary; PG12A; 1000mm diameter (18 Nr.) | 448.2 | m | AED | 198 | 88743.6
3.0047 | 05.29.1 | United Arab Emirates | Dubai | Apartments | OCEAN HOUSE | Earthworks & Piling | NORTHACRE | Bhatia | Award | 2023 | Fixed Price Lump Sum | SITE WORK | Bored piling | Pile Boreholes; boring of holes in all types of materials including all preparatory and ancillary works as necessary; PG13; 1200mm 1000mm diameter (15 Nr.) | 411 | m | AED | 191 | 78501
3.0047 | 05.29.1 | United Arab Emirates | Dubai | Apartments | OCEAN HOUSE | Earthworks & Piling | NORTHACRE | Bhatia | Award | 2023 | Fixed Price Lump Sum | SITE WORK | Bored piling | Pile Boreholes; boring of holes in all types of materials including all preparatory and ancillary works as necessary; PG14; 1200mm 1000mm diameter (6 Nr.) | 170.4 | m | AED | 191 | 32546.4
3.0047 | 05.29.1 | United Arab Emirates | Dubai | Apartments | OCEAN HOUSE | Earthworks & Piling | NORTHACRE | Bhatia | Award | 2023 | Fixed Price Lump Sum | SITE WORK | Bored piling | Pile Boreholes; boring of holes in all types of materials including all preparatory and ancillary works as necessary; PG15; 1200mm 1000mm diameter (2 Nr.) | 58.8 | m | AED | 191 | 11230.8
3.0047 | 05.29.1 | United Arab Emirates | Dubai | Apartments | OCEAN HOUSE | Earthworks & Piling | NORTHACRE | Bhatia | Award | 2023 | Fixed Price Lump Sum | SITE WORK | Bored piling | Pile Boreholes; boring of holes in all types of materials including all preparatory and ancillary works as necessary; PG16; 1200mm 1000mm diameter (5 Nr.) | 152 | m | AED | 191 | 29032
3.0047 | 05.29.1 | United Arab Emirates | Dubai | Apartments | OCEAN HOUSE | Earthworks & Piling | NORTHACRE | Bhatia | Award | 2023 | Fixed Price Lump Sum | SITE WORK | Bored piling | Pile Boreholes; boring of holes in all types of materials including all preparatory and ancillary works as necessary; PG17A; 1200mm 1000mm diameter (18 Nr.) | 556.2 | m | AED | 192 | 106790.4
3.0047 | 05.29.1 | United Arab Emirates | Dubai | Apartments | OCEAN HOUSE | Earthworks & Piling | NORTHACRE | Bhatia | Award | 2023 | Fixed Price Lump Sum | SITE WORK | Bored piling | Pile Boreholes; boring of holes in all types of materials including all preparatory and ancillary works as necessary; PG18; 1200mm diameter (1 Nr.) | 27.4 | m | AED | 223 | 6110.2
3.0047 | 05.29.1 | United Arab Emirates | Dubai | Apartments | OCEAN HOUSE | Earthworks & Piling | NORTHACRE | Bhatia | Award | 2023 | Fixed Price Lump Sum | SITE WORK | Bored piling | Pile Boreholes; boring of holes in all types of materials including all preparatory and ancillary works as necessary; PG19; 1200mm diameter (2 Nr.) | 56.8 | m | AED | 219 | 12439.2
3.0047 | 05.29.1 | United Arab Emirates | Dubai | Apartments | OCEAN HOUSE | Earthworks & Piling | NORTHACRE | Bhatia | Award | 2023 | Fixed Price Lump Sum | SITE WORK | Bored piling | Pile Boreholes; boring of holes in all types of materials including all preparatory and ancillary works as necessary; PG20; 1200mm diameter (3 Nr.) | 88.2 | m | AED | 220 | 19404
3.0047 | 05.29.1 | United Arab Emirates | Dubai | Apartments | OCEAN HOUSE | Earthworks & Piling | NORTHACRE | Bhatia | Award | 2023 | Fixed Price Lump Sum | SITE WORK | Bored piling | Pile Boreholes; boring of holes in all types of materials including all preparatory and ancillary works as necessary; PG21; 1200mm diameter (1 Nr.) | 30.4 | m | AED | 222 | 6748.8
3.0048 | 05.29.1 | United Arab Emirates | Dubai | Apartments | OCEAN HOUSE | Earthworks & Piling | NORTHACRE | Bhatia | Award | 2023 | Fixed Price Lump Sum | SITE WORK | Bored piling | Pile Boreholes; boring of holes in all types of materials including all preparatory and ancillary works as necessary; PG22; 1200mm diameter (2 Nr.) | 62.8 | m | AED | 218 | 13690.4
3.0048 | 05.29.1 | United Arab Emirates | Dubai | Apartments | OCEAN HOUSE | Earthworks & Piling | NORTHACRE | Bhatia | Award | 2023 | Fixed Price Lump Sum | SITE WORK | Bored piling | Pile Boreholes; boring of holes in all types of materials including all preparatory and ancillary works as necessary; PG23; 1200mm diameter (2Nr.) | 66.8 | m | AED | 218 | 14562.4
3.0048 | 05.29.1 | United Arab Emirates | Dubai | Apartments | OCEAN HOUSE | Earthworks & Piling | NORTHACRE | Bhatia | Award | 2023 | Fixed Price Lump Sum | SITE WORK | Bored piling | Pile Boreholes; boring of holes in all types of materials including all preparatory and ancillary works as necessary; PG24; 800mm diameter (13 Nr.) | 195 | m | AED | 175 | 34125
3.0048 | 05.29.1 | United Arab Emirates | Dubai | Apartments | OCEAN HOUSE | Earthworks & Piling | NORTHACRE | Bhatia | Award | 2023 | Fixed Price Lump Sum | SITE WORK | Bored piling | Pile Boreholes; boring of holes in all types of materials including all preparatory and ancillary works as necessary; PG25; 800mm diameter (9 Nr.) | 144 | m | AED | 174 | 25056
3.0048 | 05.29.1 | United Arab Emirates | Dubai | Apartments | OCEAN HOUSE | Earthworks & Piling | NORTHACRE | Bhatia | Award | 2023 | Fixed Price Lump Sum | SITE WORK | Bored piling | Pile Boreholes; boring of holes in all types of materials including all preparatory and ancillary works as necessary; PG26; 800mm diameter (12 Nr.) | 204 | m | AED | 171 | 34884
3.0048 | 05.29.1 | United Arab Emirates | Dubai | Apartments | OCEAN HOUSE | Earthworks & Piling | NORTHACRE | Bhatia | Award | 2023 | Fixed Price Lump Sum | SITE WORK | Bored piling | Pile Boreholes; boring of holes in all types of materials including all preparatory and ancillary works as necessary; PG27; 900mm diameter (11 Nr.) | 198 | m | AED | 172 | 34056
3.0048 | 05.29.1 | United Arab Emirates | Dubai | Apartments | OCEAN HOUSE | Earthworks & Piling | NORTHACRE | Bhatia | Award | 2023 | Fixed Price Lump Sum | SITE WORK | Bored piling | Pile Boreholes; boring of holes in all types of materials including all preparatory and ancillary works as necessary; PG28; 800mm diameter (3 Nr.) | 57 | m | AED | 172 | 9804
3.0048 | 05.29.1 | United Arab Emirates | Dubai | Apartments | OCEAN HOUSE | Earthworks & Piling | NORTHACRE | Bhatia | Award | 2023 | Fixed Price Lump Sum | SITE WORK | Bored piling | Pile Boreholes; boring of holes in all types of materials including all preparatory and ancillary works as necessary; PG29; 800mm diameter (2 Nr.) | 42 | m | AED | 172 | 7224
3.0048 | 05.29.1 | United Arab Emirates | Dubai | Apartments | OCEAN HOUSE | Earthworks & Piling | NORTHACRE | Bhatia | Award | 2023 | Fixed Price Lump Sum | CONCRETE WORK | Poured concrete | Reinforced poured concrete; various concrete grades; PG1; 1000mm diameter (6 Nr.) | 71.1 | m³ | AED | 390 | 27729
3.0048 | 05.29.1 | United Arab Emirates | Dubai | Apartments | OCEAN HOUSE | Earthworks & Piling | NORTHACRE | Bhatia | Award | 2023 | Fixed Price Lump Sum | CONCRETE WORK | Poured concrete | Reinforced poured concrete; various concrete grades; PG2; 1000mm diameter (15 Nr.) | 188 | m³ | AED | 388 | 72944
3.0049 | 05.29.1 | United Arab Emirates | Dubai | Apartments | OCEAN HOUSE | Earthworks & Piling | NORTHACRE | Bhatia | Award | 2023 | Fixed Price Lump Sum | CONCRETE WORK | Poured concrete | Reinforced poured concrete; various concrete grades; PG3; 1000mm diameter (8 Nr.) | 107.44 | m³ | AED | 390 | 41901.6
3.0049 | 05.29.1 | United Arab Emirates | Dubai | Apartments | OCEAN HOUSE | Earthworks & Piling | NORTHACRE | Bhatia | Award | 2023 | Fixed Price Lump Sum | CONCRETE WORK | Poured concrete | Reinforced poured concrete; various concrete grades; PG4; 1000mm diameter (28 Nr.) | 398.16 | m³ | AED | 390 | 155282.4
3.0049 | 05.29.1 | United Arab Emirates | Dubai | Apartments | OCEAN HOUSE | Earthworks & Piling | NORTHACRE | Bhatia | Award | 2023 | Fixed Price Lump Sum | CONCRETE WORK | Poured concrete | Reinforced poured concrete; various concrete grades; PG5; 1000mm diameter (12 Nr.) | 180.12 | m³ | AED | 390 | 70246.8
3.0049 | 05.29.1 | United Arab Emirates | Dubai | Apartments | OCEAN HOUSE | Earthworks & Piling | NORTHACRE | Bhatia | Award | 2023 | Fixed Price Lump Sum | CONCRETE WORK | Poured concrete | Reinforced poured concrete; various concrete grades; PG6; 1000mm diameter (8 Nr.) | 132.72 | m³ | AED | 390 | 51760.8
3.0049 | 05.29.1 | United Arab Emirates | Dubai | Apartments | OCEAN HOUSE | Earthworks & Piling | NORTHACRE | Bhatia | Award | 2023 | Fixed Price Lump Sum | CONCRETE WORK | Poured concrete | Reinforced poured concrete; various concrete grades; PG7; 1000mm diameter (8 Nr.) | 139.04 | m³ | AED | 388 | 53947.52
3.0049 | 05.29.1 | United Arab Emirates | Dubai | Apartments | OCEAN HOUSE | Earthworks & Piling | NORTHACRE | Bhatia | Award | 2023 | Fixed Price Lump Sum | CONCRETE WORK | Poured concrete | Reinforced poured concrete; various concrete grades; PG8; 1000mm diameter (4 Nr.) | 72.68 | m³ | AED | 390 | 28345.2
3.0049 | 05.29.1 | United Arab Emirates | Dubai | Apartments | OCEAN HOUSE | Earthworks & Piling | NORTHACRE | Bhatia | Award | 2023 | Fixed Price Lump Sum | CONCRETE WORK | Poured concrete | Reinforced poured concrete; various concrete grades; PG9; 1000mm diameter (11 Nr.) | 208 | m³ | AED | 388 | 80704
3.0049 | 05.29.1 | United Arab Emirates | Dubai | Apartments | OCEAN HOUSE | Earthworks & Piling | NORTHACRE | Bhatia | Award | 2023 | Fixed Price Lump Sum | CONCRETE WORK | Poured concrete | Reinforced poured concrete; various concrete grades; PG9T; 1000mm diameter (4 Nr.) | 75.84 | m³ | AED | 390 | 29577.6
3.0049 | 05.29.1 | United Arab Emirates | Dubai | Apartments | OCEAN HOUSE | Earthworks & Piling | NORTHACRE | Bhatia | Award | 2023 | Fixed Price Lump Sum | CONCRETE WORK | Poured concrete | Reinforced poured concrete; various concrete grades; PG10; 1000mm diameter (4 Nr.) | 79 | m³ | AED | 388 | 30652
3.0049 | 05.29.1 | United Arab Emirates | Dubai | Apartments | OCEAN HOUSE | Earthworks & Piling | NORTHACRE | Bhatia | Award | 2023 | Fixed Price Lump Sum | CONCRETE WORK | Poured concrete | Reinforced poured concrete; various concrete grades; PG10A; 1000mm diameter (15 Nr.) | 271.76 | m³ | AED | 388 | 105442.88
3.005 | 05.29.1 | United Arab Emirates | Dubai | Apartments | OCEAN HOUSE | Earthworks & Piling | NORTHACRE | Bhatia | Award | 2023 | Fixed Price Lump Sum | CONCRETE WORK | Poured concrete | Reinforced poured concrete; various concrete grades; PG11; 1000mm diameter (4 Nr.) | 80.58 | m³ | AED | 390 | 31426.2
3.005 | 05.29.1 | United Arab Emirates | Dubai | Apartments | OCEAN HOUSE | Earthworks & Piling | NORTHACRE | Bhatia | Award | 2023 | Fixed Price Lump Sum | CONCRETE WORK | Poured concrete | Reinforced poured concrete; various concrete grades; PG11A; 1000mm diameter (15Nr.) | 283.61 | m³ | AED | 388 | 110040.68
3.005 | 05.29.1 | United Arab Emirates | Dubai | Apartments | OCEAN HOUSE | Earthworks & Piling | NORTHACRE | Bhatia | Award | 2023 | Fixed Price Lump Sum | CONCRETE WORK | Poured concrete | Reinforced poured concrete; various concrete grades; PG12; 1000mm diameter (8 Nr.) | 169.06 | m³ | AED | 388 | 65595.28
3.005 | 05.29.1 | United Arab Emirates | Dubai | Apartments | OCEAN HOUSE | Earthworks & Piling | NORTHACRE | Bhatia | Award | 2023 | Fixed Price Lump Sum | CONCRETE WORK | Poured concrete | Reinforced poured concrete; various concrete grades; PG12A; 1000mm diameter (18 Nr.) | 353.92 | m³ | AED | 390 | 138028.8
3.005 | 05.29.1 | United Arab Emirates | Dubai | Apartments | OCEAN HOUSE | Earthworks & Piling | NORTHACRE | Bhatia | Award | 2023 | Fixed Price Lump Sum | CONCRETE WORK | Poured concrete | Reinforced poured concrete; various concrete grades; PG13; 1200mm 1000mm diameter (15 Nr.) | 464.5944 | m³ | AED | 388 | 180262.6272
3.005 | 05.29.1 | United Arab Emirates | Dubai | Apartments | OCEAN HOUSE | Earthworks & Piling | NORTHACRE | Bhatia | Award | 2023 | Fixed Price Lump Sum | CONCRETE WORK | Poured concrete | Reinforced poured concrete; various concrete grades; PG14; 1200mm 1000mm diameter (6 Nr.) | 192.168 | m³ | AED | 390 | 74945.52
3.005 | 05.29.1 | United Arab Emirates | Dubai | Apartments | OCEAN HOUSE | Earthworks & Piling | NORTHACRE | Bhatia | Award | 2023 | Fixed Price Lump Sum | CONCRETE WORK | Poured concrete | Reinforced poured concrete; various concrete grades; PG15; 1200mm 1000mm diameter (2 Nr.) | 66.6936 | m³ | AED | 390 | 26010.504
3.005 | 05.29.1 | United Arab Emirates | Dubai | Apartments | OCEAN HOUSE | Earthworks & Piling | NORTHACRE | Bhatia | Award | 2023 | Fixed Price Lump Sum | CONCRETE WORK | Poured concrete | Reinforced poured concrete; various concrete grades; PG16; 1200mm 1000mm diameter (5 Nr.) | 171.8208 | m³ | AED | 390 | 67010.112
3.005 | 05.29.1 | United Arab Emirates | Dubai | Apartments | OCEAN HOUSE | Earthworks & Piling | NORTHACRE | Bhatia | Award | 2023 | Fixed Price Lump Sum | CONCRETE WORK | Poured concrete | Reinforced poured concrete; various concrete grades; PG17A; 1200mm 1000mm diameter (18 Nr.) | 628.5024 | m³ | AED | 388 | 243858.9312
3.005 | 05.29.1 | United Arab Emirates | Dubai | Apartments | OCEAN HOUSE | Earthworks & Piling | NORTHACRE | Bhatia | Award | 2023 | Fixed Price Lump Sum | CONCRETE WORK | Poured concrete | Reinforced poured concrete; various concrete grades; PG18; 1200mm diameter (1 Nr.) | 30.5208 | m³ | AED | 388 | 11842.0704
3.0051 | 05.29.1 | United Arab Emirates | Dubai | Apartments | OCEAN HOUSE | Earthworks & Piling | NORTHACRE | Bhatia | Award | 2023 | Fixed Price Lump Sum | CONCRETE WORK | Poured concrete | Reinforced poured concrete; various concrete grades; PG19; 1200mm diameter (2 Nr.) | 64.4328 | m³ | AED | 390 | 25128.792
3.0051 | 05.29.1 | United Arab Emirates | Dubai | Apartments | OCEAN HOUSE | Earthworks & Piling | NORTHACRE | Bhatia | Award | 2023 | Fixed Price Lump Sum | CONCRETE WORK | Poured concrete | Reinforced poured concrete; various concrete grades; PG20; 1200mm diameter (3 Nr.) | 99.4752 | m³ | AED | 390 | 38795.328
3.0051 | 05.29.1 | United Arab Emirates | Dubai | Apartments | OCEAN HOUSE | Earthworks & Piling | NORTHACRE | Bhatia | Award | 2023 | Fixed Price Lump Sum | CONCRETE WORK | Poured concrete | Reinforced poured concrete; various concrete grades; PG21; 1200mm diameter (1 Nr.) | 33.912 | m³ | AED | 390 | 13225.68
3.0051 | 05.29.1 | United Arab Emirates | Dubai | Apartments | OCEAN HOUSE | Earthworks & Piling | NORTHACRE | Bhatia | Award | 2023 | Fixed Price Lump Sum | CONCRETE WORK | Poured concrete | Reinforced poured concrete; various concrete grades; PG22; 1200mm diameter (2 Nr.) | 71.2152 | m³ | AED | 390 | 27773.928
3.0051 | 05.29.1 | United Arab Emirates | Dubai | Apartments | OCEAN HOUSE | Earthworks & Piling | NORTHACRE | Bhatia | Award | 2023 | Fixed Price Lump Sum | CONCRETE WORK | Poured concrete | Reinforced poured concrete; various concrete grades; PG23; 1200mm diameter (2Nr.) | 75.7368 | m³ | AED | 390 | 29537.352
3.0051 | 05.29.1 | United Arab Emirates | Dubai | Apartments | OCEAN HOUSE | Earthworks & Piling | NORTHACRE | Bhatia | Award | 2023 | Fixed Price Lump Sum | CONCRETE WORK | Poured concrete | Reinforced poured concrete; various concrete grades; PG24; 800mm diameter (13 Nr.) | 97.968 | m³ | AED | 390 | 38207.52
3.0051 | 05.29.1 | United Arab Emirates | Dubai | Apartments | OCEAN HOUSE | Earthworks & Piling | NORTHACRE | Bhatia | Award | 2023 | Fixed Price Lump Sum | CONCRETE WORK | Poured concrete | Reinforced poured concrete; various concrete grades; PG25; 800mm diameter (9 Nr.) | 72.3456 | m³ | AED | 390 | 28214.784
3.0051 | 05.29.1 | United Arab Emirates | Dubai | Apartments | OCEAN HOUSE | Earthworks & Piling | NORTHACRE | Bhatia | Award | 2023 | Fixed Price Lump Sum | CONCRETE WORK | Poured concrete | Reinforced poured concrete; various concrete grades; PG26; 800mm diameter (12 Nr.) | 102.4896 | m³ | AED | 390 | 39970.944
3.0051 | 05.29.1 | United Arab Emirates | Dubai | Apartments | OCEAN HOUSE | Earthworks & Piling | NORTHACRE | Bhatia | Award | 2023 | Fixed Price Lump Sum | CONCRETE WORK | Poured concrete | Reinforced poured concrete; various concrete grades; PG27; 800mm diameter (11 Nr.) | 99.4752 | m³ | AED | 390 | 38795.328
3.0051 | 05.29.1 | United Arab Emirates | Dubai | Apartments | OCEAN HOUSE | Earthworks & Piling | NORTHACRE | Bhatia | Award | 2023 | Fixed Price Lump Sum | CONCRETE WORK | Poured concrete | Reinforced poured concrete; various concrete grades; PG28; 800mm diameter (3 Nr.) | 28.6368 | m³ | AED | 390 | 11168.352
3.0052 | 05.29.1 | United Arab Emirates | Dubai | Apartments | OCEAN HOUSE | Earthworks & Piling | NORTHACRE | Bhatia | Award | 2023 | Fixed Price Lump Sum | CONCRETE WORK | Poured concrete | Reinforced poured concrete; various concrete grades; PG29; 800mm diameter (2 Nr.) | 21.1008 | m³ | AED | 390 | 8229.312
3.0052 | 05.29.1 | United Arab Emirates | Dubai | Apartments | OCEAN HOUSE | Earthworks & Piling | NORTHACRE | Bhatia | Award | 2023 | Fixed Price Lump Sum | CONCRETE WORK | Reinforcement | Hot rolled steel deformed bars; including fixing cages, accessories and all ancillary works as necessary; Hot rolled steel deformed bars; various diameters | 1 | t | AED | 3000 | Rate Only
3.0052 | 05.29.1 | United Arab Emirates | Dubai | Apartments | OCEAN HOUSE | Earthworks & Piling | NORTHACRE | Bhatia | Award | 2023 | Fixed Price Lump Sum | SITE WORK | Bored piling | Preliminary test piles; 800mm diameter piles | 1 | Nr | AED | 37700 | 37700
3.0052 | 05.29.1 | United Arab Emirates | Dubai | Apartments | OCEAN HOUSE | Earthworks & Piling | NORTHACRE | Bhatia | Award | 2023 | Fixed Price Lump Sum | SITE WORK | Bored piling | Preliminary test piles; 800mm diameter piles | 1 | Nr | AED | 37700 | Rate Only
3.0052 | 05.29.1 | United Arab Emirates | Dubai | Apartments | OCEAN HOUSE | Earthworks & Piling | NORTHACRE | Bhatia | Award | 2023 | Fixed Price Lump Sum | SITE WORK | Bored piling | Preliminary test piles; 1000mm diameter piles | 1 | Nr | AED | 88300 | 88300
3.0052 | 05.29.1 | United Arab Emirates | Dubai | Apartments | OCEAN HOUSE | Earthworks & Piling | NORTHACRE | Bhatia | Award | 2023 | Fixed Price Lump Sum | SITE WORK | Bored piling | Preliminary test piles; 1000mm diameter piles | 1 | Nr | AED | 88300 | Rate Only
3.0052 | 05.29.1 | United Arab Emirates | Dubai | Apartments | OCEAN HOUSE | Earthworks & Piling | NORTHACRE | Bhatia | Award | 2023 | Fixed Price Lump Sum | SITE WORK | Bored piling | Preliminary test piles; 1200mm diameter piles | 1 | Nr | AED | 135300 | 135300
3.0052 | 05.29.1 | United Arab Emirates | Dubai | Apartments | OCEAN HOUSE | Earthworks & Piling | NORTHACRE | Bhatia | Award | 2023 | Fixed Price Lump Sum | SITE WORK | Bored piling | Preliminary test piles; 1200mm diameter piles | 1 | Nr | AED | 135300 | Rate Only
3.0052 | 05.29.1 | United Arab Emirates | Dubai | Apartments | OCEAN HOUSE | Earthworks & Piling | NORTHACRE | Bhatia | Award | 2023 | Fixed Price Lump Sum | SITE WORK | Testing piling | Integrity testing; to working piles -(All Piles); 800mm diameter piles | 50 | Nr | AED | 20 | 1000
3.0052 | 05.29.1 | United Arab Emirates | Dubai | Apartments | OCEAN HOUSE | Earthworks & Piling | NORTHACRE | Bhatia | Award | 2023 | Fixed Price Lump Sum | SITE WORK | Testing piling | Integrity testing; to working piles -(All Piles); 800mm diameter piles | 1 | Nr | AED | 20 | Rate Only
3.0053 | 05.29.1 | United Arab Emirates | Dubai | Apartments | OCEAN HOUSE | Earthworks & Piling | NORTHACRE | Bhatia | Award | 2023 | Fixed Price Lump Sum | SITE WORK | Testing piling | Integrity testing; to working piles -(All Piles); 1000mm diameter piles | 214 | Nr | AED | 20 | 4280
3.0053 | 05.29.1 | United Arab Emirates | Dubai | Apartments | OCEAN HOUSE | Earthworks & Piling | NORTHACRE | Bhatia | Award | 2023 | Fixed Price Lump Sum | SITE WORK | Testing piling | Integrity testing; to working piles -(All Piles); 1000mm diameter piles | 1 | Nr | AED | 20 | Rate Only
3.0053 | 05.29.1 | United Arab Emirates | Dubai | Apartments | OCEAN HOUSE | Earthworks & Piling | NORTHACRE | Bhatia | Award | 2023 | Fixed Price Lump Sum | SITE WORK | Testing piling | Integrity testing; to working piles -(All Piles); 1200mm diameter piles | 11 | Nr | AED | 20 | 220
3.0053 | 05.29.1 | United Arab Emirates | Dubai | Apartments | OCEAN HOUSE | Earthworks & Piling | NORTHACRE | Bhatia | Award | 2023 | Fixed Price Lump Sum | SITE WORK | Testing piling | Integrity testing; to working piles -(All Piles); 1200mm diameter piles | 1 | Nr | AED | 20 | Rate Only
3.0053 | 05.29.1 | United Arab Emirates | Dubai | Apartments | OCEAN HOUSE | Earthworks & Piling | NORTHACRE | Bhatia | Award | 2023 | Fixed Price Lump Sum | SITE WORK | Testing piling | Cross Hole Sonic logging testing; to working piles (10% for piles of more than in DIA and 20m Length); 800mm diameter piles | 5 | Nr | AED | 2600 | 13000
3.0053 | 05.29.1 | United Arab Emirates | Dubai | Apartments | OCEAN HOUSE | Earthworks & Piling | NORTHACRE | Bhatia | Award | 2023 | Fixed Price Lump Sum | SITE WORK | Testing piling | Cross Hole Sonic logging testing; to working piles (10% for piles of more than in DIA and 20m Length); 800mm diameter piles | 1 | Nr | AED | 2600 | Rate Only
3.0053 | 05.29.1 | United Arab Emirates | Dubai | Apartments | OCEAN HOUSE | Earthworks & Piling | NORTHACRE | Bhatia | Award | 2023 | Fixed Price Lump Sum | SITE WORK | Testing piling | Cross Hole Sonic logging testing; to working piles (10% for piles of more than in DIA and 20m Length); 1000mm diameter piles | 22 | Nr | AED | 3000 | 66000
3.0053 | 05.29.1 | United Arab Emirates | Dubai | Apartments | OCEAN HOUSE | Earthworks & Piling | NORTHACRE | Bhatia | Award | 2023 | Fixed Price Lump Sum | SITE WORK | Testing piling | Cross Hole Sonic logging testing; to working piles (10% for piles of more than in DIA and 20m Length); 1000mm diameter piles | 1 | Nr | AED | 3000 | Rate Only
3.0053 | 05.29.1 | United Arab Emirates | Dubai | Apartments | OCEAN HOUSE | Earthworks & Piling | NORTHACRE | Bhatia | Award | 2023 | Fixed Price Lump Sum | SITE WORK | Testing piling | Cross Hole Sonic logging testing; to working piles (10% for piles of more than in DIA and 20m Length); 1200mm diameter piles | 2 | Nr | AED | 3300 | 6600
3.0053 | 05.29.1 | United Arab Emirates | Dubai | Apartments | OCEAN HOUSE | Earthworks & Piling | NORTHACRE | Bhatia | Award | 2023 | Fixed Price Lump Sum | SITE WORK | Testing piling | Cross Hole Sonic logging testing; to working piles (10% for piles of more than in DIA and 20m Length); 1200mm diameter piles | 1 | Nr | AED | 3300 | Rate Only
3.0054 | 05.29.1 | United Arab Emirates | Dubai | Apartments | OCEAN HOUSE | Earthworks & Piling | NORTHACRE | Bhatia | Award | 2023 | Fixed Price Lump Sum | SITE WORK | testing Piling | Static load testing; to working piles (1% of each pile diameter); 800mm diameter piles | 1 | Nr | AED | 37700 | 37700
3.0054 | 05.29.1 | United Arab Emirates | Dubai | Apartments | OCEAN HOUSE | Earthworks & Piling | NORTHACRE | Bhatia | Award | 2023 | Fixed Price Lump Sum | SITE WORK | testing Piling | Static load testing; to working piles (1% of each pile diameter); 800mm diameter piles | 1 | Nr | AED | 37700 | Rate Only
3.0054 | 05.29.1 | United Arab Emirates | Dubai | Apartments | OCEAN HOUSE | Earthworks & Piling | NORTHACRE | Bhatia | Award | 2023 | Fixed Price Lump Sum | SITE WORK | testing Piling | Static load testing; to working piles (1% of each pile diameter); 1000mm diameter piles | 3 | Nr | AED | 44800 | 134400
3.0054 | 05.29.1 | United Arab Emirates | Dubai | Apartments | OCEAN HOUSE | Earthworks & Piling | NORTHACRE | Bhatia | Award | 2023 | Fixed Price Lump Sum | SITE WORK | testing Piling | Static load testing; to working piles (1% of each pile diameter); 1000mm diameter piles | 1 | Nr | AED | 44800 | Rate Only
3.0054 | 05.29.1 | United Arab Emirates | Dubai | Apartments | OCEAN HOUSE | Earthworks & Piling | NORTHACRE | Bhatia | Award | 2023 | Fixed Price Lump Sum | SITE WORK | testing Piling | Static load testing; to working piles (1% of each pile diameter); 1200mm diameter piles | 1 | Nr | AED | 41200 | 41200
3.0054 | 05.29.1 | United Arab Emirates | Dubai | Apartments | OCEAN HOUSE | Earthworks & Piling | NORTHACRE | Bhatia | Award | 2023 | Fixed Price Lump Sum | SITE WORK | testing Piling | Static load testing; to working piles (1% of each pile diameter); 1200mm diameter piles | 1 | Nr | AED | 41200 | Rate Only
3.0054 | 05.29.1 | United Arab Emirates | Dubai | Apartments | OCEAN HOUSE | Earthworks & Piling | NORTHACRE | Bhatia | Award | 2023 | Fixed Price Lump Sum | SITE WORK | Testing piling | Dynamic Testing (5% of piles); 800mm diameter piles | 3 | Nr | AED | 2600 | 7800
3.0054 | 05.29.1 | United Arab Emirates | Dubai | Apartments | OCEAN HOUSE | Earthworks & Piling | NORTHACRE | Bhatia | Award | 2023 | Fixed Price Lump Sum | SITE WORK | Testing piling | Dynamic Testing (5% of piles);800mm diameter piles | 1 | Nr | AED | 2600 | Rate Only
3.0054 | 05.29.1 | United Arab Emirates | Dubai | Apartments | OCEAN HOUSE | Earthworks & Piling | NORTHACRE | Bhatia | Award | 2023 | Fixed Price Lump Sum | SITE WORK | Testing piling | Dynamic Testing (5% of piles);1000mm diameter piles | 11 | Nr | AED | 3000 | 33000
3.0054 | 05.29.1 | United Arab Emirates | Dubai | Apartments | OCEAN HOUSE | Earthworks & Piling | NORTHACRE | Bhatia | Award | 2023 | Fixed Price Lump Sum | SITE WORK | Testing piling | Dynamic Testing (5% of piles);1000mm diameter piles | 1 | Nr | AED | 3000 | Rate Only
3.0055 | 05.29.1 | United Arab Emirates | Dubai | Apartments | OCEAN HOUSE | Earthworks & Piling | NORTHACRE | Bhatia | Award | 2023 | Fixed Price Lump Sum | SITE WORK | Testing piling | Dynamic Testing (5% of piles);1200mm diameter piles | 1 | Nr | AED | 2800 | 2800
3.0055 | 05.29.1 | United Arab Emirates | Dubai | Apartments | OCEAN HOUSE | Earthworks & Piling | NORTHACRE | Bhatia | Award | 2023 | Fixed Price Lump Sum | SITE WORK | Testing piling | Dynamic Testing (5% of piles);1200mm diameter piles | 1 | Nr | AED | 2800 | Rate Only
3.0055 | 05.29.1 | United Arab Emirates | Dubai | Apartments | OCEAN HOUSE | Earthworks & Piling | NORTHACRE | Bhatia | Award | 2023 | Fixed Price Lump Sum | SITE WORK | Piling generally | Sundries; Cutting of tops of piles; 800 mm diameter | 50 | Nr | AED | 390 | 19500
3.0055 | 05.29.1 | United Arab Emirates | Dubai | Apartments | OCEAN HOUSE | Earthworks & Piling | NORTHACRE | Bhatia | Award | 2023 | Fixed Price Lump Sum | SITE WORK | Piling generally | Sundries; Cutting of tops of piles; 1000 mm diameter | 214 | Nr | AED | 445 | 95230
3.0055 | 05.29.1 | United Arab Emirates | Dubai | Apartments | OCEAN HOUSE | Earthworks & Piling | NORTHACRE | Bhatia | Award | 2023 | Fixed Price Lump Sum | SITE WORK | Piling generally | Sundries; Cutting of tops of piles; 1200 mm diameter | 11 | Nr | AED | 520 | 5720
3.0055 | 05.29.1 | United Arab Emirates | Dubai | Apartments | OCEAN HOUSE | Earthworks & Piling | NORTHACRE | Bhatia | Award | 2023 | Fixed Price Lump Sum | SITE WORK | Piling generally | Pile Earthing; 800 mm diameter | 50 | Nr | AED | 353 | 17650
3.0055 | 05.29.1 | United Arab Emirates | Dubai | Apartments | OCEAN HOUSE | Earthworks & Piling | NORTHACRE | Bhatia | Award | 2023 | Fixed Price Lump Sum | SITE WORK | Piling generally | Pile Earthing; 1000 mm diameter | 214 | Nr | AED | 353 | 75542
3.0055 | 05.29.1 | United Arab Emirates | Dubai | Apartments | OCEAN HOUSE | Earthworks & Piling | NORTHACRE | Bhatia | Award | 2023 | Fixed Price Lump Sum | SITE WORK | Piling generally | Pile Earthing; 1200 mm diameter | 11 | Nr | AED | 353 | 3883
3.0055 | 05.29.1 | United Arab Emirates | Dubai | Apartments | OCEAN HOUSE | Earthworks & Piling | NORTHACRE | Bhatia | Award | 2023 | Fixed Price Lump Sum | SITE WORK | Piling generally | Pile Earthing; Pile instrumentation; to working and test piles | 1 | Nr | AED | 5883 | 5883
3.0055 | 05.29.1 | United Arab Emirates | Dubai | Apartments | OCEAN HOUSE | Earthworks & Piling | NORTHACRE | Bhatia | Award | 2023 | Fixed Price Lump Sum | SITE WORK | Piling generally | Pile Earthing; Reports | 1 | Nr | AED | 2700 | 2700
3.0056 | 05.29.1 | United Arab Emirates | Dubai | Apartments | OCEAN HOUSE | Earthworks & Piling | NORTHACRE | Bhatia | Award | 2023 | Fixed Price Lump Sum | SITE WORK | Excavation | Excavation between piles | 1 | m³ | AED | 12 | Rate Only
3.0056 | 05.29.1 | United Arab Emirates | Dubai | Apartments | OCEAN HOUSE | Earthworks & Piling | NORTHACRE | Bhatia | Award | 2023 | Fixed Price Lump Sum | SITE WORK | Disposal | Disposal of excavated material arising from between piles | 1 | m³ | AED | 15 | Rate Only
3.0056 | 5.3 | United Arab Emirates | Dubai | Apartments | PLOT B-005 AEON | Enabling Works | EMAAR | Dutch Foundations | Award | 2024 | Fixed Price Lump Sum | SITE WORK | Site preparation | Clear site of all vegetation and other growth and dispose off site at Authority approved Contractor's tip | 8641 | m² | AED | 1 | 8641
3.0056 | 5.3 | United Arab Emirates | Dubai | Apartments | PLOT B-005 AEON | Enabling Works | EMAAR | Dutch Foundations | Award | 2024 | Fixed Price Lump Sum | SITE WORK | Bored piling | Design and construct temporary shoring (by Specialist) to support excavation; types and method of forming proper support/shoring at the discretion of the Contractor; including all the required connections, beams, brackets, supports, accessories and dismantling in coordination with the Main Contractor; Shoring comprising of I-beam & precas concrete panel | 58 | m | AED | 2650 | 153700
3.0056 | 5.3 | United Arab Emirates | Dubai | Apartments | PLOT B-005 AEON | Enabling Works | EMAAR | Dutch Foundations | Award | 2024 | Fixed Price Lump Sum | SITE WORK | Excavation | Excavation to foundation | 1245 | m³ | AED | 5 | 6225
3.0056 | 5.3 | United Arab Emirates | Dubai | Apartments | PLOT B-005 AEON | Enabling Works | EMAAR | Dutch Foundations | Award | 2024 | Fixed Price Lump Sum | SITE WORK | Filling | Filling to make up levels; including accessories and all ancillary works as necessary | 10524 | m³ | AED | 15 | 157860
3.0056 | 5.3 | United Arab Emirates | Dubai | Apartments | PLOT B-005 AEON | Enabling Works | EMAAR | Dutch Foundations | Award | 2024 | Fixed Price Lump Sum | SITE WORK | Disposal | Disposal of material arising from excavations; including all ancillary works as necessary; disposal of material off site from the excavation to a suitable tipping area; From foundation excavation; unacceptable materials and surplus; approved by the Engineer for disposal | 1245 | m³ | AED | 16 | 19920
3.0056 | 5.3 | United Arab Emirates | Dubai | Apartments | PLOT B-005 AEON | Enabling Works | EMAAR | Dutch Foundations | Award | 2024 | Fixed Price Lump Sum | SITE WORK | Disposal | Disposal of material arising from excavations; including all ancillary works as necessary; disposal of material off site from the excavation to a suitable tipping area; On-site disposal within DHC (RATE ONLY) | 1 | m³ | AED | 10 | Rate Only
3.0056 | 5.3 | United Arab Emirates | Dubai | Apartments | PLOT B-005 AEON | Enabling Works | EMAAR | Dutch Foundations | Award | 2024 | Fixed Price Lump Sum | SITE WORK | Disposal | Disposal of material arising from excavations; including all ancillary works as necessary; disposal of material off site from the excavation to a suitable tipping area; "Substantiated additional fees imposed by Dubai Municipality due to their classification of material as ""unusable excavated material"" which shall be reimbursed by the employer. (RATE ONLY)" | 1 | m³ | AED | 20 | Rate Only
3.0056 | 5.3 | United Arab Emirates | Dubai | Apartments | PLOT B-005 AEON | Enabling Works | EMAAR | Dutch Foundations | Award | 2024 | Fixed Price Lump Sum | SITE WORK | Excavation | Excavation to foundation | 3220 | m³ | AED | 5 | 16100
3.0057 | 5.3 | United Arab Emirates | Dubai | Apartments | PLOT B-005 AEON | Enabling Works | EMAAR | Dutch Foundations | Award | 2024 | Fixed Price Lump Sum | SITE WORK | Filling | From foundation excavation; unacceptable materials and surplus; approved by the Engineer for disposal | 3220 | m³ | AED | 16 | 51520
3.0057 | 5.3 | United Arab Emirates | Dubai | Apartments | PLOT B-005 AEON | Enabling Works | EMAAR | Dutch Foundations | Award | 2024 | Fixed Price Lump Sum | SITE WORK | Bored piling | Pile Boreholes; boring for piles through soil conditions of any type (including rock);including all preparatory and ancillary works as necessary, disposal of excavated material and drilling of any fluids arising; Type P01; 750mm diameter (13 no.) | 245 | m | AED | 275 | 67375
3.0057 | 5.3 | United Arab Emirates | Dubai | Apartments | PLOT B-005 AEON | Enabling Works | EMAAR | Dutch Foundations | Award | 2024 | Fixed Price Lump Sum | SITE WORK | Bored piling | Pile Boreholes; boring for piles through soil conditions of any type (including rock);including all preparatory and ancillary works as necessary, disposal of excavated material and drilling of any fluids arising; Type P01A; 750mm diameter (164 No.) | 3095 | m | AED | 275 | 851125
3.0057 | 5.3 | United Arab Emirates | Dubai | Apartments | PLOT B-005 AEON | Enabling Works | EMAAR | Dutch Foundations | Award | 2024 | Fixed Price Lump Sum | SITE WORK | Bored piling | Pile Boreholes; boring for piles through soil conditions of any type (including rock);including all preparatory and ancillary works as necessary, disposal of excavated material and drilling of any fluids arising; Type P01B; 750mm diameter (19 No.) | 335 | m | AED | 275 | 92125
3.0057 | 5.3 | United Arab Emirates | Dubai | Apartments | PLOT B-005 AEON | Enabling Works | EMAAR | Dutch Foundations | Award | 2024 | Fixed Price Lump Sum | SITE WORK | Bored piling | Pile Boreholes; boring for piles through soil conditions of any type (including rock);including all preparatory and ancillary works as necessary, disposal of excavated material and drilling of any fluids arising; Type P02; 900mm diameter (101 No.) | 1865 | m | AED | 285 | 531525
3.0057 | 5.3 | United Arab Emirates | Dubai | Apartments | PLOT B-005 AEON | Enabling Works | EMAAR | Dutch Foundations | Award | 2024 | Fixed Price Lump Sum | SITE WORK | Bored piling | Pile Boreholes; boring for piles through soil conditions of any type (including rock);including all preparatory and ancillary works as necessary, disposal of excavated material and drilling of any fluids arising; Type P02A; 900mm diameter (12 No.) | 200 | m | AED | 285 | 57000
3.0057 | 5.3 | United Arab Emirates | Dubai | Apartments | PLOT B-005 AEON | Enabling Works | EMAAR | Dutch Foundations | Award | 2024 | Fixed Price Lump Sum | SITE WORK | Bored piling | Pile Boreholes; boring for piles through soil conditions of any type (including rock);including all preparatory and ancillary works as necessary, disposal of excavated material and drilling of any fluids arising; Type P03; 1000mm diameter (80 No.) | 1510 | m | AED | 300 | 453000
3.0057 | 5.3 | United Arab Emirates | Dubai | Apartments | PLOT B-005 AEON | Enabling Works | EMAAR | Dutch Foundations | Award | 2024 | Fixed Price Lump Sum | SITE WORK | Bored piling | Pile Boreholes; boring for piles through soil conditions of any type (including rock);including all preparatory and ancillary works as necessary, disposal of excavated material and drilling of any fluids arising; Type P03A; 1000mm diameter (12 No.) | 198 | m | AED | 300 | 59400
3.0057 | 5.3 | United Arab Emirates | Dubai | Apartments | PLOT B-005 AEON | Enabling Works | EMAAR | Dutch Foundations | Award | 2024 | Fixed Price Lump Sum | SITE WORK | Bored piling | Pile Boreholes; boring for piles through soil conditions of any type (including rock);including all preparatory and ancillary works as necessary, disposal of excavated material and drilling of any fluids arising; Type P04; 1000mm diameter (47 No.) | 981 | m | AED | 300 | 294300
3.0057 | 5.3 | United Arab Emirates | Dubai | Apartments | PLOT B-005 AEON | Enabling Works | EMAAR | Dutch Foundations | Award | 2024 | Fixed Price Lump Sum | CONCRETE WORK | Poured concrete | Concrete filling to piles; Reinforced poured concrete; concrete with strength of cylinder/cube of 44/55MPA; including temporary casing if required; CONCRETE C65; Type P01; 750mm diameter (13 no.) | 108 | m³ | AED | 335 | 36180
3.0058 | 5.3 | United Arab Emirates | Dubai | Apartments | PLOT B-005 AEON | Enabling Works | EMAAR | Dutch Foundations | Award | 2024 | Fixed Price Lump Sum | CONCRETE WORK | Poured concrete | Concrete filling to piles; Reinforced poured concrete; concrete with strength of cylinder/cube of 44/55MPA; including temporary casing if required; CONCRETE C65; Type P01A; 750mm diameter (164 No.) | 1367 | m³ | AED | 335 | 457945
3.0058 | 5.3 | United Arab Emirates | Dubai | Apartments | PLOT B-005 AEON | Enabling Works | EMAAR | Dutch Foundations | Award | 2024 | Fixed Price Lump Sum | CONCRETE WORK | Poured concrete | Concrete filling to piles; Reinforced poured concrete; concrete with strength of cylinder/cube of 44/55MPA; including temporary casing if required; CONCRETE C65; Type P01B; 750mm diameter (19 No.) | 148 | m³ | AED | 335 | 49580
3.0058 | 5.3 | United Arab Emirates | Dubai | Apartments | PLOT B-005 AEON | Enabling Works | EMAAR | Dutch Foundations | Award | 2024 | Fixed Price Lump Sum | CONCRETE WORK | Poured concrete | Concrete filling to piles; Reinforced poured concrete; concrete with strength of cylinder/cube of 44/55MPA; including temporary casing if required; CONCRETE C65; Type P02; 900mm diameter (101 No.) | 1187 | m³ | AED | 335 | 397645
3.0058 | 5.3 | United Arab Emirates | Dubai | Apartments | PLOT B-005 AEON | Enabling Works | EMAAR | Dutch Foundations | Award | 2024 | Fixed Price Lump Sum | CONCRETE WORK | Poured concrete | Concrete filling to piles; Reinforced poured concrete; concrete with strength of cylinder/cube of 44/55MPA; including temporary casing if required; CONCRETE C65; Type P02A; 900mm diameter (12 No.) | 127 | m³ | AED | 335 | 42545
3.0058 | 5.3 | United Arab Emirates | Dubai | Apartments | PLOT B-005 AEON | Enabling Works | EMAAR | Dutch Foundations | Award | 2024 | Fixed Price Lump Sum | CONCRETE WORK | Poured concrete | Concrete filling to piles; Reinforced poured concrete; concrete with strength of cylinder/cube of 44/55MPA; including temporary casing if required; CONCRETE C65; Type P03; 1000mm diameter (80 No.) | 1186 | m³ | AED | 335 | 397310
3.0058 | 5.3 | United Arab Emirates | Dubai | Apartments | PLOT B-005 AEON | Enabling Works | EMAAR | Dutch Foundations | Award | 2024 | Fixed Price Lump Sum | CONCRETE WORK | Poured concrete | Concrete filling to piles; Reinforced poured concrete; concrete with strength of cylinder/cube of 44/55MPA; including temporary casing if required; CONCRETE C65; Type P03A; 1000mm diameter (12 No.) | 155 | m³ | AED | 335 | 51925
3.0058 | 5.3 | United Arab Emirates | Dubai | Apartments | PLOT B-005 AEON | Enabling Works | EMAAR | Dutch Foundations | Award | 2024 | Fixed Price Lump Sum | CONCRETE WORK | Poured concrete | Concrete filling to piles; Reinforced poured concrete; concrete with strength of cylinder/cube of 44/55MPA; including temporary casing if required; CONCRETE C65; Type P04; 1000mm diameter (47 No.) | 770 | m³ | AED | 335 | 257950
3.0058 | 5.3 | United Arab Emirates | Dubai | Apartments | PLOT B-005 AEON | Enabling Works | EMAAR | Dutch Foundations | Award | 2024 | Fixed Price Lump Sum | CONCRETE WORK | Reinforcement | Type P01; 750mm diameter (13 no.) (225kg/m3) | 24.3 | t | AED | 2900 | 70470
3.0058 | 5.3 | United Arab Emirates | Dubai | Apartments | PLOT B-005 AEON | Enabling Works | EMAAR | Dutch Foundations | Award | 2024 | Fixed Price Lump Sum | CONCRETE WORK | Reinforcement | Type P01A; 750mm diameter (164 No.) (155kg/m3) | 211.89 | t | AED | 2900 | 614481
3.0058 | 5.3 | United Arab Emirates | Dubai | Apartments | PLOT B-005 AEON | Enabling Works | EMAAR | Dutch Foundations | Award | 2024 | Fixed Price Lump Sum | CONCRETE WORK | Reinforcement | Type P01B; 750mm diameter (19 No.) (155kg/m3) | 22.94 | t | AED | 2900 | 66526
3.0059 | 5.3 | United Arab Emirates | Dubai | Apartments | PLOT B-005 AEON | Enabling Works | EMAAR | Dutch Foundations | Award | 2024 | Fixed Price Lump Sum | CONCRETE WORK | Reinforcement | Type P02; 900mm diameter (101 No.) (100kg/m3) | 118.7 | t | AED | 2900 | 344230
3.0059 | 5.3 | United Arab Emirates | Dubai | Apartments | PLOT B-005 AEON | Enabling Works | EMAAR | Dutch Foundations | Award | 2024 | Fixed Price Lump Sum | CONCRETE WORK | Reinforcement | Type P02A; 900mm diameter (12 No.) (100kg/m3) | 12.7 | t | AED | 2900 | 36830
3.0059 | 5.3 | United Arab Emirates | Dubai | Apartments | PLOT B-005 AEON | Enabling Works | EMAAR | Dutch Foundations | Award | 2024 | Fixed Price Lump Sum | CONCRETE WORK | Reinforcement | Type P03; 1000mm diameter (80 No.) (80kg/m3) | 94.88 | t | AED | 2900 | 275152
3.0059 | 5.3 | United Arab Emirates | Dubai | Apartments | PLOT B-005 AEON | Enabling Works | EMAAR | Dutch Foundations | Award | 2024 | Fixed Price Lump Sum | CONCRETE WORK | Reinforcement | Type P03A; 1000mm diameter (12 No.) (80kg/m3) | 12.4 | t | AED | 2900 | 35960
3.0059 | 5.3 | United Arab Emirates | Dubai | Apartments | PLOT B-005 AEON | Enabling Works | EMAAR | Dutch Foundations | Award | 2024 | Fixed Price Lump Sum | CONCRETE WORK | Reinforcement | Type P04; 1000mm diameter (47 No.) (95kg/3) | 73.15 | t | AED | 2900 | 212135
3.0059 | 5.3 | United Arab Emirates | Dubai | Apartments | PLOT B-005 AEON | Enabling Works | EMAAR | Dutch Foundations | Award | 2024 | Fixed Price Lump Sum | SITE WORK | Piling generally | Cutting off tops of piles to required level; including disposal of excess materials and all ancillary works as necessary; 750mm diameter | 196 | Nr | AED | 400 | 78400
3.0059 | 5.3 | United Arab Emirates | Dubai | Apartments | PLOT B-005 AEON | Enabling Works | EMAAR | Dutch Foundations | Award | 2024 | Fixed Price Lump Sum | SITE WORK | Piling generally | Cutting off tops of piles to required level; including disposal of excess materials and all ancillary works as necessary; 900mm diameter | 113 | Nr | AED | 425 | 48025
3.0059 | 5.3 | United Arab Emirates | Dubai | Apartments | PLOT B-005 AEON | Enabling Works | EMAAR | Dutch Foundations | Award | 2024 | Fixed Price Lump Sum | SITE WORK | Piling generally | Cutting off tops of piles to required level; including disposal of excess materials and all ancillary works as necessary; 1000mm diameter | 139 | Nr | AED | 450 | 62550
3.0059 | 5.3 | United Arab Emirates | Dubai | Apartments | PLOT B-005 AEON | Enabling Works | EMAAR | Dutch Foundations | Award | 2024 | Fixed Price Lump Sum | SITE WORK | Bored piling | Preliminary test piles; 750mm diameter | 1 | Nr | AED | 50000 | 50000
3.0059 | 5.3 | United Arab Emirates | Dubai | Apartments | PLOT B-005 AEON | Enabling Works | EMAAR | Dutch Foundations | Award | 2024 | Fixed Price Lump Sum | SITE WORK | Bored piling | Preliminary test piles; 900mm diameter | 1 | Nr | AED | 55000 | 55000
3.006 | 5.3 | United Arab Emirates | Dubai | Apartments | PLOT B-005 AEON | Enabling Works | EMAAR | Dutch Foundations | Award | 2024 | Fixed Price Lump Sum | SITE WORK | Bored piling | Preliminary test piles; 1000mm diameter | 1 | Nr | AED | 75000 | 75000
3.006 | 5.3 | United Arab Emirates | Dubai | Apartments | PLOT B-005 AEON | Enabling Works | EMAAR | Dutch Foundations | Award | 2024 | Fixed Price Lump Sum | SITE WORK | Testing piling | Working Pile Load Test tension test; 1% of working piles; 750mm diameter | 2 | Nr | AED | 20000 | 40000
3.006 | 5.3 | United Arab Emirates | Dubai | Apartments | PLOT B-005 AEON | Enabling Works | EMAAR | Dutch Foundations | Award | 2024 | Fixed Price Lump Sum | SITE WORK | Testing piling | Working Pile Load Test tension test; 1% of working piles; 900mm diameter | 1 | Nr | AED | 25000 | 25000
3.006 | 5.3 | United Arab Emirates | Dubai | Apartments | PLOT B-005 AEON | Enabling Works | EMAAR | Dutch Foundations | Award | 2024 | Fixed Price Lump Sum | SITE WORK | Testing piling | Working Pile Load Test tension test; 1% of working piles; 1000mm diameter | 1 | Nr | AED | 35000 | 35000
3.006 | 5.3 | United Arab Emirates | Dubai | Apartments | PLOT B-005 AEON | Enabling Works | EMAAR | Dutch Foundations | Award | 2024 | Fixed Price Lump Sum | SITE WORK | Testing piling | Dynamic load test; 5% of working piles; 750mm diameter | 10 | Nr | AED | 1200 | 12000
3.006 | 5.3 | United Arab Emirates | Dubai | Apartments | PLOT B-005 AEON | Enabling Works | EMAAR | Dutch Foundations | Award | 2024 | Fixed Price Lump Sum | SITE WORK | Testing piling | Dynamic load test; 5% of working piles; 900mm diameter | 6 | Nr | AED | 1200 | 7200
3.006 | 5.3 | United Arab Emirates | Dubai | Apartments | PLOT B-005 AEON | Enabling Works | EMAAR | Dutch Foundations | Award | 2024 | Fixed Price Lump Sum | SITE WORK | Testing piling | Dynamic load test; 5% of working piles; 1000mm diameter | 7 | Nr | AED | 1200 | 8400
3.006 | 5.3 | United Arab Emirates | Dubai | Apartments | PLOT B-005 AEON | Enabling Works | EMAAR | Dutch Foundations | Award | 2024 | Fixed Price Lump Sum | SITE WORK | Testing piling | Pile integrity coring tests; 100% of working piles; 750mm diameter | 196 | Nr | AED | 15 | 2940
3.006 | 5.3 | United Arab Emirates | Dubai | Apartments | PLOT B-005 AEON | Enabling Works | EMAAR | Dutch Foundations | Award | 2024 | Fixed Price Lump Sum | SITE WORK | Testing piling | Pile integrity coring tests; 100% of working piles; 900mm diameter | 113 | Nr | AED | 15 | 1695
3.006 | 5.3 | United Arab Emirates | Dubai | Apartments | PLOT B-005 AEON | Enabling Works | EMAAR | Dutch Foundations | Award | 2024 | Fixed Price Lump Sum | SITE WORK | Testing piling | Pile integrity coring tests; 100% of working piles; 1000mm diameter | 139 | Nr | AED | 15 | 2085
3.0061 | 5.3 | United Arab Emirates | Dubai | Apartments | PLOT B-005 AEON | Enabling Works | EMAAR | Dutch Foundations | Award | 2024 | Fixed Price Lump Sum | SITE WORK | testing Piling | Sonic coring test; 10% of working piles; 750mm diameter | 20 | Nr | AED | 2250 | 45000
3.0061 | 5.3 | United Arab Emirates | Dubai | Apartments | PLOT B-005 AEON | Enabling Works | EMAAR | Dutch Foundations | Award | 2024 | Fixed Price Lump Sum | SITE WORK | testing Piling | Sonic coring test; 10% of working piles; 900mm diameter | 11 | Nr | AED | 2250 | 24750
3.0061 | 5.3 | United Arab Emirates | Dubai | Apartments | PLOT B-005 AEON | Enabling Works | EMAAR | Dutch Foundations | Award | 2024 | Fixed Price Lump Sum | SITE WORK | testing Piling | Sonic coring test; 10% of working piles; 1000mm diameter | 14 | Nr | AED | 2500 | 35000
3.0061 | 5.3 | United Arab Emirates | Dubai | Apartments | PLOT B-005 AEON | Enabling Works | EMAAR | Dutch Foundations | Award | 2024 | Fixed Price Lump Sum | CONCRETE WORK | Reinforcement | Additional steel reinforcement quantity for piling works as per design requirements | 125 | t | AED | 2900 | 362500
3.0061 | 05.31.1 | United Arab Emirates | Dubai | Apartments | CITYWALK PLOT 5.06 | Enabling Works | DHRE | Swissboring | Award | 2023 | Fixed Price Lump Sum | SITE WORK | Site preparation | Clear site of all vegetation and other growth; including disposal as per drawings and specifications | 8560 | m² | AED | 2.91 | 24909.6
3.0061 | 05.31.1 | United Arab Emirates | Dubai | Apartments | CITYWALK PLOT 5.06 | Enabling Works | DHRE | Swissboring | Award | 2023 | Fixed Price Lump Sum | GENERAL REQUIREMENTS | Temporary works | Dewatering; including design, consumables, accessories and all ancillary works as necessary and in compliance with the Scope of Works; Operate and maintain the dewatering system including insurances provision of duty/standby pumps and for discharging the ground water drawn to the existing manholes after the completion of enabling work until handing over to the Main Contractor / Employer | 1 | Week | AED | 19400 | Rate Only
3.0061 | 05.31.1 | United Arab Emirates | Dubai | Apartments | CITYWALK PLOT 5.06 | Enabling Works | DHRE | Swissboring | Award | 2023 | Fixed Price Lump Sum | SITE WORK | Site preparation | Carry out the design and execution of soil improvement to mitigate liquefaction hazard and compact the loose sand layers; Soil improvement works; to overall plot area | 8560 | m² | AED | 74.69 | 639346.4
3.0061 | 05.31.1 | United Arab Emirates | Dubai | Apartments | CITYWALK PLOT 5.06 | Enabling Works | DHRE | Swissboring | Award | 2023 | Fixed Price Lump Sum | SITE WORK | Excavation | Bulk excavation to reduce levels; Commencing from natural ground level to formation level -1.00 DMD | 32819 | m³ | AED | 4.85 | 159172.15
3.0061 | 05.31.1 | United Arab Emirates | Dubai | Apartments | CITYWALK PLOT 5.06 | Enabling Works | DHRE | Swissboring | Award | 2023 | Fixed Price Lump Sum | SITE WORK | Disposal | Disposal of excavated material off site shall be paid from the excavation to the tipping area; Round trip haul distance from excavation to tipping area as per specification | 32819 | m³ | AED | 15.52 | 509350.88
3.0061 | 05.31.1 | United Arab Emirates | Dubai | Apartments | CITYWALK PLOT 5.06 | Enabling Works | DHRE | Swissboring | Award | 2023 | Fixed Price Lump Sum | SITE WORK | Excavation | Excavation from -0.85 DMD to final levels | 10000 | m³ | AED | 4.85 | 48500
3.0062 | 05.31.1 | United Arab Emirates | Dubai | Apartments | CITYWALK PLOT 5.06 | Enabling Works | DHRE | Swissboring | Award | 2023 | Fixed Price Lump Sum | SITE WORK | Disposal | Round trip haul distance from excavation to tipping area as per specification | 10000 | m³ | AED | 15.52 | 155200
3.0062 | 05.31.1 | United Arab Emirates | Dubai | Apartments | CITYWALK PLOT 5.06 | Enabling Works | DHRE | Swissboring | Award | 2023 | Fixed Price Lump Sum | SITE WORK | Bored piling | Design and construct bored cast in-situ reinforced concrete piles, using the specified grade of concrete and reinforcement and disposal of boring materials off site, all in accordance with the Engineer’s specifications, the Engineer’s approval, the drawings, the soil investigation report, and the relevant code; Pile 750mm diameter, P01 type - Pile length 11 | 25 | Nr | AED | 8390.5 | 209762.5
3.0062 | 05.31.1 | United Arab Emirates | Dubai | Apartments | CITYWALK PLOT 5.06 | Enabling Works | DHRE | Swissboring | Award | 2023 | Fixed Price Lump Sum | SITE WORK | Bored piling | Design and construct bored cast in-situ reinforced concrete piles, using the specified grade of concrete and reinforcement and disposal of boring materials off site, all in accordance with the Engineer’s specifications, the Engineer’s approval, the drawings, the soil investigation report, and the relevant code; Pile 750mm diameter, P02 type - Pile length 14 | 12 | Nr | AED | 10136.5 | 121638
3.0062 | 05.31.1 | United Arab Emirates | Dubai | Apartments | CITYWALK PLOT 5.06 | Enabling Works | DHRE | Swissboring | Award | 2023 | Fixed Price Lump Sum | SITE WORK | Bored piling | Design and construct bored cast in-situ reinforced concrete piles, using the specified grade of concrete and reinforcement and disposal of boring materials off site, all in accordance with the Engineer’s specifications, the Engineer’s approval, the drawings, the soil investigation report, and the relevant code; Pile 750mm diameter, P03 type - Pile length 19 | 57 | Nr | AED | 15568.5 | 887404.5
3.0062 | 05.31.1 | United Arab Emirates | Dubai | Apartments | CITYWALK PLOT 5.06 | Enabling Works | DHRE | Swissboring | Award | 2023 | Fixed Price Lump Sum | SITE WORK | Bored piling | Design and construct bored cast in-situ reinforced concrete piles, using the specified grade of concrete and reinforcement and disposal of boring materials off site, all in accordance with the Engineer’s specifications, the Engineer’s approval, the drawings, the soil investigation report, and the relevant code; Pile 750mm diameter, P03a type - Pile length 19 | 3 | Nr | AED | 14016.5 | 42049.5
3.0062 | 05.31.1 | United Arab Emirates | Dubai | Apartments | CITYWALK PLOT 5.06 | Enabling Works | DHRE | Swissboring | Award | 2023 | Fixed Price Lump Sum | SITE WORK | Bored piling | Design and construct bored cast in-situ reinforced concrete piles, using the specified grade of concrete and reinforcement and disposal of boring materials off site, all in accordance with the Engineer’s specifications, the Engineer’s approval, the drawings, the soil investigation report, and the relevant code; Pile 750mm diameter, P04 type - Pile length 22.7 | 73 | Nr | AED | 15714 | 1147122
3.0062 | 05.31.1 | United Arab Emirates | Dubai | Apartments | CITYWALK PLOT 5.06 | Enabling Works | DHRE | Swissboring | Award | 2023 | Fixed Price Lump Sum | SITE WORK | Bored piling | Design and construct bored cast in-situ reinforced concrete piles, using the specified grade of concrete and reinforcement and disposal of boring materials off site, all in accordance with the Engineer’s specifications, the Engineer’s approval, the drawings, the soil investigation report, and the relevant code; Pile 750mm diameter, P04a type - Pile length 22.7 | 2 | Nr | AED | 17460 | 34920
3.0062 | 05.31.1 | United Arab Emirates | Dubai | Apartments | CITYWALK PLOT 5.06 | Enabling Works | DHRE | Swissboring | Award | 2023 | Fixed Price Lump Sum | SITE WORK | Bored piling | Design and construct bored cast in-situ reinforced concrete piles, using the specified grade of concrete and reinforcement and disposal of boring materials off site, all in accordance with the Engineer’s specifications, the Engineer’s approval, the drawings, the soil investigation report, and the relevant code; Pile 750mm diameter, P05 type - Pile length 14 | 8 | Nr | AED | 14501.5 | 116012
3.0062 | 05.31.1 | United Arab Emirates | Dubai | Apartments | CITYWALK PLOT 5.06 | Enabling Works | DHRE | Swissboring | Award | 2023 | Fixed Price Lump Sum | SITE WORK | Bored piling | Design and construct bored cast in-situ reinforced concrete piles, using the specified grade of concrete and reinforcement and disposal of boring materials off site, all in accordance with the Engineer’s specifications, the Engineer’s approval, the drawings, the soil investigation report, and the relevant code; Pile 750mm diameter, P05a type - Pile length 14 | 1 | Nr | AED | 14113.5 | 14113.5
3.0062 | 05.31.1 | United Arab Emirates | Dubai | Apartments | CITYWALK PLOT 5.06 | Enabling Works | DHRE | Swissboring | Award | 2023 | Fixed Price Lump Sum | SITE WORK | Bored piling | Design and construct bored cast in-situ reinforced concrete piles, using the specified grade of concrete and reinforcement and disposal of boring materials off site, all in accordance with the Engineer’s specifications, the Engineer’s approval, the drawings, the soil investigation report, and the relevant code; Pile 1000mm diameter, P06 type - Pile length 20.4 | 122 | Nr | AED | 22940.5 | 2798741
3.0063 | 05.31.1 | United Arab Emirates | Dubai | Apartments | CITYWALK PLOT 5.06 | Enabling Works | DHRE | Swissboring | Award | 2023 | Fixed Price Lump Sum | SITE WORK | Bored piling | Design and construct bored cast in-situ reinforced concrete piles, using the specified grade of concrete and reinforcement and disposal of boring materials off site, all in accordance with the Engineer’s specifications, the Engineer’s approval, the drawings, the soil investigation report, and the relevant code; Pile 1000mm diameter, P06a type - Pile length 21.1 | 10 | Nr | AED | 20806.5 | 208065
3.0063 | 05.31.1 | United Arab Emirates | Dubai | Apartments | CITYWALK PLOT 5.06 | Enabling Works | DHRE | Swissboring | Award | 2023 | Fixed Price Lump Sum | SITE WORK | Bored piling | Design and construct bored cast in-situ reinforced concrete piles, using the specified grade of concrete and reinforcement and disposal of boring materials off site, all in accordance with the Engineer’s specifications, the Engineer’s approval, the drawings, the soil investigation report, and the relevant code; Pile 1000mm diameter, P07 type - Pile length 26.4 | 74 | Nr | AED | 30603.5 | 2264659
3.0063 | 05.31.1 | United Arab Emirates | Dubai | Apartments | CITYWALK PLOT 5.06 | Enabling Works | DHRE | Swissboring | Award | 2023 | Fixed Price Lump Sum | SITE WORK | Bored piling | Design and construct bored cast in-situ reinforced concrete piles, using the specified grade of concrete and reinforcement and disposal of boring materials off site, all in accordance with the Engineer’s specifications, the Engineer’s approval, the drawings, the soil investigation report, and the relevant code; Pile 1000mm diameter, P07a type - Pile length 26.4 | 16 | Nr | AED | 30603.5 | 489656
3.0063 | 05.31.1 | United Arab Emirates | Dubai | Apartments | CITYWALK PLOT 5.06 | Enabling Works | DHRE | Swissboring | Award | 2023 | Fixed Price Lump Sum | SITE WORK | Bored piling | Design and construct bored cast in-situ reinforced concrete piles, using the specified grade of concrete and reinforcement and disposal of boring materials off site, all in accordance with the Engineer’s specifications, the Engineer’s approval, the drawings, the soil investigation report, and the relevant code; Pile 1000mm diameter, P07b type - Pile length 24.4 | 30 | Nr | AED | 28857.5 | 865725
3.0063 | 05.31.1 | United Arab Emirates | Dubai | Apartments | CITYWALK PLOT 5.06 | Enabling Works | DHRE | Swissboring | Award | 2023 | Fixed Price Lump Sum | SITE WORK | Bored piling | Design and construct bored cast in-situ reinforced concrete piles, using the specified grade of concrete and reinforcement and disposal of boring materials off site, all in accordance with the Engineer’s specifications, the Engineer’s approval, the drawings, the soil investigation report, and the relevant code; Pile 1000mm diameter, P07c type - Pile length 24.7 | 6 | Nr | AED | 29100 | 174600
3.0063 | 05.31.1 | United Arab Emirates | Dubai | Apartments | CITYWALK PLOT 5.06 | Enabling Works | DHRE | Swissboring | Award | 2023 | Fixed Price Lump Sum | SITE WORK | Piling generally | Cutting tops of piles; including disposal of excess materials and all ancillary works as necessary; 750 mm diameter | 181 | Nr | AED | 315.25 | 57060.25
3.0063 | 05.31.1 | United Arab Emirates | Dubai | Apartments | CITYWALK PLOT 5.06 | Enabling Works | DHRE | Swissboring | Award | 2023 | Fixed Price Lump Sum | SITE WORK | Piling generally | Cutting tops of piles; including disposal of excess materials and all ancillary works as necessary; 1000 mm diameter | 258 | Nr | AED | 363.75 | 93847.5
3.0063 | 05.31.1 | United Arab Emirates | Dubai | Apartments | CITYWALK PLOT 5.06 | Enabling Works | DHRE | Swissboring | Award | 2023 | Fixed Price Lump Sum | SITE WORK | Shoring | Construction of secant piles, depth not exceeding 10m; 600mm dia | 350 | m | AED | 9894 | 3462900
3.0063 | 05.31.1 | United Arab Emirates | Dubai | Apartments | CITYWALK PLOT 5.06 | Enabling Works | DHRE | Swissboring | Award | 2023 | Fixed Price Lump Sum | SITE WORK | Shoring | Guide wall | 350 | m | AED | 485 | 169750
3.0063 | 05.31.1 | United Arab Emirates | Dubai | Apartments | CITYWALK PLOT 5.06 | Enabling Works | DHRE | Swissboring | Award | 2023 | Fixed Price Lump Sum | SITE WORK | Shoring | Capping beam | 350 | m | AED | 485 | 169750
3.0064 | 05.31.1 | United Arab Emirates | Dubai | Apartments | CITYWALK PLOT 5.06 | Enabling Works | DHRE | Swissboring | Award | 2023 | Fixed Price Lump Sum | SITE WORK | Shoring | H-piles; including pre-cast RC panels, wales, rakers, plates waterstop, tiebacks, bracing and all other necessary accessories and including removal.; Depth of excavation not exceeding 10m | 192 | m² | AED | 1503.5 | 288672
3.0064 | 05.31.1 | United Arab Emirates | Dubai | Apartments | CITYWALK PLOT 5.06 | Enabling Works | DHRE | Swissboring | Award | 2023 | Fixed Price Lump Sum | SITE WORK | Shoring | H-piles; including pre-cast RC panels, wales, rakers, plates waterstop, tiebacks, bracing and all other necessary accessories and including removal.; H-Piles daily rental per H-Beam | 1 | Day | AED | 48.5 | Rate Only
3.0064 | 05.31.1 | United Arab Emirates | Dubai | Apartments | CITYWALK PLOT 5.06 | Enabling Works | DHRE | Swissboring | Award | 2023 | Fixed Price Lump Sum | SITE WORK | Shoring | H-piles; including pre-cast RC panels, wales, rakers, plates waterstop, tiebacks, bracing and all other necessary accessories and including removal.; Allowance for rate for permenant H-Beam - per Beam | 1 | Nr | AED | 3880 | Rate Only
3.0064 | 05.31.1 | United Arab Emirates | Dubai | Apartments | CITYWALK PLOT 5.06 | Enabling Works | DHRE | Swissboring | Award | 2023 | Fixed Price Lump Sum | SITE WORK | testing Piling | Static load tests; 1% of working piles; 750 mm diameter | 2 | Nr | AED | 30070 | 60140
3.0064 | 05.31.1 | United Arab Emirates | Dubai | Apartments | CITYWALK PLOT 5.06 | Enabling Works | DHRE | Swissboring | Award | 2023 | Fixed Price Lump Sum | SITE WORK | testing Piling | Static load tests; 1% of working piles; 1000 mm diameter | 3 | Nr | AED | 36860 | 110580
3.0064 | 05.31.1 | United Arab Emirates | Dubai | Apartments | CITYWALK PLOT 5.06 | Enabling Works | DHRE | Swissboring | Award | 2023 | Fixed Price Lump Sum | SITE WORK | Testing piling | Dynamic load test; 5% of working piles; 750 mm diameter | 9 | Nr | AED | 4850 | 43650
3.0064 | 05.31.1 | United Arab Emirates | Dubai | Apartments | CITYWALK PLOT 5.06 | Enabling Works | DHRE | Swissboring | Award | 2023 | Fixed Price Lump Sum | SITE WORK | Testing piling | Dynamic load test; 5% of working piles; 1000 mm diameter | 13 | Nr | AED | 4850 | 63050
3.0064 | 05.31.1 | United Arab Emirates | Dubai | Apartments | CITYWALK PLOT 5.06 | Enabling Works | DHRE | Swissboring | Award | 2023 | Fixed Price Lump Sum | SITE WORK | Testing piling | Caliper logging test; 10% of working piles; 750 mm diameter | 18 | Nr | AED | 1018.5 | 18333
3.0064 | 05.31.1 | United Arab Emirates | Dubai | Apartments | CITYWALK PLOT 5.06 | Enabling Works | DHRE | Swissboring | Award | 2023 | Fixed Price Lump Sum | SITE WORK | Testing piling | Caliper logging test; 10% of working piles; 1000 mm diameter | 25 | Nr | AED | 1018.5 | 25462.5
3.0064 | 05.31.1 | United Arab Emirates | Dubai | Apartments | CITYWALK PLOT 5.06 | Enabling Works | DHRE | Swissboring | Award | 2023 | Fixed Price Lump Sum | SITE WORK | Testing piling | Pile integrity coring tests; 100% of working piles; 750 mm diameter | 181 | Nr | AED | 11.64 | 2106.84
3.0065 | 05.31.1 | United Arab Emirates | Dubai | Apartments | CITYWALK PLOT 5.06 | Enabling Works | DHRE | Swissboring | Award | 2023 | Fixed Price Lump Sum | SITE WORK | Testing piling | Pile integrity coring tests; 100% of working piles; 1000 mm diameter | 258 | Nr | AED | 11.64 | 3003.12
3.0065 | 05.31.1 | United Arab Emirates | Dubai | Apartments | CITYWALK PLOT 5.06 | Enabling Works | DHRE | Swissboring | Award | 2023 | Fixed Price Lump Sum | SITE WORK | Testing piling | Pile hole sonic logging test; 10% of working piles; 750 mm diameter | 18 | Nr | AED | 3880 | 69840
3.0065 | 05.31.1 | United Arab Emirates | Dubai | Apartments | CITYWALK PLOT 5.06 | Enabling Works | DHRE | Swissboring | Award | 2023 | Fixed Price Lump Sum | SITE WORK | Testing piling | Pile hole sonic logging test; 10% of working piles; 1000 mm diameter | 26 | Nr | AED | 3880 | 100880
3.0065 | 05.31.1 | United Arab Emirates | Dubai | Apartments | CITYWALK PLOT 5.06 | Enabling Works | DHRE | Swissboring | Award | 2023 | Fixed Price Lump Sum | SITE WORK | Testing piling | PTP load test; 1000 mm diameter | 1 | Nr | AED | 82450 | 82450
3.0065 | 06.01.1 | United Arab Emirates | Dubai | Apartments | CITYWALK PLOT 5.02 | Piling & Shoring | DHRE | IFG | Award | 2023 | Fixed Price Lump Sum | SITE WORK | Site preparation | Clear site of all vegetation and other growth; including disposal as per drawings and specifications | 8320 | m² | AED | 10 | 83200
3.0065 | 06.01.1 | United Arab Emirates | Dubai | Apartments | CITYWALK PLOT 5.02 | Piling & Shoring | DHRE | IFG | Award | 2023 | Fixed Price Lump Sum | GENERAL REQUIREMENTS | Temporary works | Dewatering; including design, consumables, accessories and all ancillary works as necessary; Operate and maintain the dewatering system including the provision of duty/standby pumps and discharging the ground water drawn, fuel, etc. | 1 | Day | AED | 1500 | Rate Only
3.0065 | 06.01.1 | United Arab Emirates | Dubai | Apartments | CITYWALK PLOT 5.02 | Piling & Shoring | DHRE | IFG | Award | 2023 | Fixed Price Lump Sum | SITE WORK | Excavation | Removal of top soil; Oversite excavation to remove top soil | 2136 | m³ | AED | 10 | 21360
3.0065 | 06.01.1 | United Arab Emirates | Dubai | Apartments | CITYWALK PLOT 5.02 | Piling & Shoring | DHRE | IFG | Award | 2023 | Fixed Price Lump Sum | SITE WORK | Excavation | Bulk excavation to reduce levels; Commencing from natural ground level to excavation level -0.90 DMD | 28107 | m³ | AED | 10 | 281070
3.0065 | 06.01.1 | United Arab Emirates | Dubai | Apartments | CITYWALK PLOT 5.02 | Piling & Shoring | DHRE | IFG | Award | 2023 | Fixed Price Lump Sum | SITE WORK | Excavation | Pit excavation to receive foundation bases; Commencing from reduced level to excavation level +0.25 DMD | 519 | m³ | AED | 10 | 5190
3.0065 | 06.01.1 | United Arab Emirates | Dubai | Apartments | CITYWALK PLOT 5.02 | Piling & Shoring | DHRE | IFG | Award | 2023 | Fixed Price Lump Sum | SITE WORK | Excavation | Pit excavation to receive foundation bases; Commencing from reduced level to excavation level -1.60 DMD | 448 | m³ | AED | 10 | 4480
3.0066 | 06.01.1 | United Arab Emirates | Dubai | Apartments | CITYWALK PLOT 5.02 | Piling & Shoring | DHRE | IFG | Award | 2023 | Fixed Price Lump Sum | SITE WORK | Excavation | Pit excavation to receive foundation bases; Commencing from reduced level to excavation level -1.90 DMD | 596 | m³ | AED | 10 | 5960
3.0066 | 06.01.1 | United Arab Emirates | Dubai | Apartments | CITYWALK PLOT 5.02 | Piling & Shoring | DHRE | IFG | Award | 2023 | Fixed Price Lump Sum | SITE WORK | Excavation | Pit excavation to receive foundation bases; Commencing from reduced level to excavation level -2.60 DMD | 1437 | m³ | AED | 10 | 14370
3.0066 | 06.01.1 | United Arab Emirates | Dubai | Apartments | CITYWALK PLOT 5.02 | Piling & Shoring | DHRE | IFG | Award | 2023 | Fixed Price Lump Sum | SITE WORK | Excavation | Pit excavation to receive foundation bases; Commencing from reduced level to excavation level -3.70 DMD | 119 | m³ | AED | 10 | 1190
3.0066 | 06.01.1 | United Arab Emirates | Dubai | Apartments | CITYWALK PLOT 5.02 | Piling & Shoring | DHRE | IFG | Award | 2023 | Fixed Price Lump Sum | SITE WORK | Excavation | Pit excavation to receive foundation bases; Commencing from reduced level to excavation level -5.00 DMD | 125 | m³ | AED | 10 | 1250
3.0066 | 06.01.1 | United Arab Emirates | Dubai | Apartments | CITYWALK PLOT 5.02 | Piling & Shoring | DHRE | IFG | Award | 2023 | Fixed Price Lump Sum | SITE WORK | Excavation | Pit excavation to receive foundation bases; Commencing from reduced level to excavation level -5.70 DMD | 639 | m³ | AED | 10 | 6390
3.0066 | 06.01.1 | United Arab Emirates | Dubai | Apartments | CITYWALK PLOT 5.02 | Piling & Shoring | DHRE | IFG | Award | 2023 | Fixed Price Lump Sum | SITE WORK | Disposal | Disposal of excavated material off site shall be paid from the excavation to the tipping area; Round trip haul distance from excavation to tipping area as per specification | 34126 | m³ | AED | 15 | 511890
3.0066 | 06.01.1 | United Arab Emirates | Dubai | Apartments | CITYWALK PLOT 5.02 | Piling & Shoring | DHRE | IFG | Award | 2023 | Fixed Price Lump Sum | SITE WORK | Piling generally | Cutting tops of piles; including disposal of excess materials and all ancillary works as necessary; 750 mm diameter | 240 | Nr | AED | 750 | 180000
3.0066 | 06.01.1 | United Arab Emirates | Dubai | Apartments | CITYWALK PLOT 5.02 | Piling & Shoring | DHRE | IFG | Award | 2023 | Fixed Price Lump Sum | SITE WORK | Piling generally | Cutting tops of piles; including disposal of excess materials and all ancillary works as necessary; 1000 mm diameter | 158 | Nr | AED | 1000 | 158000
3.0066 | 06.01.1 | United Arab Emirates | Dubai | Apartments | CITYWALK PLOT 5.02 | Piling & Shoring | DHRE | IFG | Award | 2023 | Fixed Price Lump Sum | SITE WORK | testing Piling | Static load tests; 1% of working piles; 750 mm diameter | 2 | Nr | AED | 20000 | 40000
3.0066 | 06.01.1 | United Arab Emirates | Dubai | Apartments | CITYWALK PLOT 5.02 | Piling & Shoring | DHRE | IFG | Award | 2023 | Fixed Price Lump Sum | SITE WORK | testing Piling | Static load tests; 1% of working piles; 1000 mm diameter | 2 | Nr | AED | 40000 | 80000
3.0067 | 06.01.1 | United Arab Emirates | Dubai | Apartments | CITYWALK PLOT 5.02 | Piling & Shoring | DHRE | IFG | Award | 2023 | Fixed Price Lump Sum | SITE WORK | Testing piling | Dynamic load test; 5% of working piles; 750 mm diameter | 12 | Nr | AED | 2500 | 30000
3.0067 | 06.01.1 | United Arab Emirates | Dubai | Apartments | CITYWALK PLOT 5.02 | Piling & Shoring | DHRE | IFG | Award | 2023 | Fixed Price Lump Sum | SITE WORK | Testing piling | Dynamic load test; 5% of working piles; 1000 mm diameter | 8 | Nr | AED | 2500 | 20000
3.0067 | 06.01.1 | United Arab Emirates | Dubai | Apartments | CITYWALK PLOT 5.02 | Piling & Shoring | DHRE | IFG | Award | 2023 | Fixed Price Lump Sum | SITE WORK | Testing piling | Caliper logging test; 10% of working piles; 750 mm diameter | 24 | Nr | AED | 1500 | 36000
3.0067 | 06.01.1 | United Arab Emirates | Dubai | Apartments | CITYWALK PLOT 5.02 | Piling & Shoring | DHRE | IFG | Award | 2023 | Fixed Price Lump Sum | SITE WORK | Testing piling | Caliper logging test; 10% of working piles; 1000 mm diameter | 16 | Nr | AED | 1500 | 24000
3.0067 | 06.01.1 | United Arab Emirates | Dubai | Apartments | CITYWALK PLOT 5.02 | Piling & Shoring | DHRE | IFG | Award | 2023 | Fixed Price Lump Sum | SITE WORK | Testing piling | Pile integrity coring tests; 100% of working piles; 750 mm diameter | 240 | Nr | AED | 25 | 6000
3.0067 | 06.01.1 | United Arab Emirates | Dubai | Apartments | CITYWALK PLOT 5.02 | Piling & Shoring | DHRE | IFG | Award | 2023 | Fixed Price Lump Sum | SITE WORK | Testing piling | Pile integrity coring tests; 100% of working piles; 1000 mm diameter | 158 | Nr | AED | 25 | 3950
3.0067 | 06.01.1 | United Arab Emirates | Dubai | Apartments | CITYWALK PLOT 5.02 | Piling & Shoring | DHRE | IFG | Award | 2023 | Fixed Price Lump Sum | SITE WORK | Testing piling | Pile hole sonic logging test; 10% of working piles; 750 mm diameter | 24 | Nr | AED | 2500 | 60000
3.0067 | 06.01.1 | United Arab Emirates | Dubai | Apartments | CITYWALK PLOT 5.02 | Piling & Shoring | DHRE | IFG | Award | 2023 | Fixed Price Lump Sum | SITE WORK | Testing piling | Pile hole sonic logging test; 10% of working piles; 1000 mm diameter | 16 | Nr | AED | 2500 | 40000
3.0067 | 06.01.1 | United Arab Emirates | Dubai | Apartments | CITYWALK PLOT 5.02 | Piling & Shoring | DHRE | IFG | Award | 2023 | Fixed Price Lump Sum | SITE WORK | Testing piling | PTP load test; 1000 mm diameter | 1 | Nr | AED | 130000 | 130000
3.0067 | 06.01.1 | United Arab Emirates | Dubai | Apartments | CITYWALK PLOT 5.02 | Piling & Shoring | DHRE | IFG | Award | 2023 | Fixed Price Lump Sum | SITE WORK | Bored piling | Design and construct bored cast in-situ reinforced concrete piles, using the specified grade of concrete and reinforcement and disposal of boring materials off site, all in accordance with the Engineer’s specifications, the Engineer’s approval, the drawings, the soil investigation report, and the relevant code; Pile 750mm diameter, P01 type - Pile length 11; Pile length as per SIR 10.68m | 17 | Nr | AED | 8700 | 147900
3.0068 | 06.01.1 | United Arab Emirates | Dubai | Apartments | CITYWALK PLOT 5.02 | Piling & Shoring | DHRE | IFG | Award | 2023 | Fixed Price Lump Sum | SITE WORK | Bored piling | Design and construct bored cast in-situ reinforced concrete piles, using the specified grade of concrete and reinforcement and disposal of boring materials off site, all in accordance with the Engineer’s specifications, the Engineer’s approval, the drawings, the soil investigation report, and the relevant code; Pile 750mm diameter, P02 type - Pile length 14; Pile length as per SIR 11.68m | 24 | Nr | AED | 9600 | 230400
3.0068 | 06.01.1 | United Arab Emirates | Dubai | Apartments | CITYWALK PLOT 5.02 | Piling & Shoring | DHRE | IFG | Award | 2023 | Fixed Price Lump Sum | SITE WORK | Bored piling | Design and construct bored cast in-situ reinforced concrete piles, using the specified grade of concrete and reinforcement and disposal of boring materials off site, all in accordance with the Engineer’s specifications, the Engineer’s approval, the drawings, the soil investigation report, and the relevant code; Pile 750mm diameter, P03 type - Pile length 19; | 50 | Nr | AED | 12400 | 620000
3.0068 | 06.01.1 | United Arab Emirates | Dubai | Apartments | CITYWALK PLOT 5.02 | Piling & Shoring | DHRE | IFG | Award | 2023 | Fixed Price Lump Sum | SITE WORK | Bored piling | Design and construct bored cast in-situ reinforced concrete piles, using the specified grade of concrete and reinforcement and disposal of boring materials off site, all in accordance with the Engineer’s specifications, the Engineer’s approval, the drawings, the soil investigation report, and the relevant code; Pile length as per SIR 14.68m | 107 | Nr | AED | 13500 | 1444500
3.0068 | 06.01.1 | United Arab Emirates | Dubai | Apartments | CITYWALK PLOT 5.02 | Piling & Shoring | DHRE | IFG | Award | 2023 | Fixed Price Lump Sum | SITE WORK | Bored piling | Design and construct bored cast in-situ reinforced concrete piles, using the specified grade of concrete and reinforcement and disposal of boring materials off site, all in accordance with the Engineer’s specifications, the Engineer’s approval, the drawings, the soil investigation report, and the relevant code; Pile 750mm diameter, P04a type - Pile length 22; Pile length as per SIR 17.68m | 26 | Nr | AED | 14800 | 384800
3.0068 | 06.01.1 | United Arab Emirates | Dubai | Apartments | CITYWALK PLOT 5.02 | Piling & Shoring | DHRE | IFG | Award | 2023 | Fixed Price Lump Sum | SITE WORK | Bored piling | Design and construct bored cast in-situ reinforced concrete piles, using the specified grade of concrete and reinforcement and disposal of boring materials off site, all in accordance with the Engineer’s specifications, the Engineer’s approval, the drawings, the soil investigation report, and the relevant code; Pile 750mm diameter, P05 type - Pile length 14; Pile length as per SIR 11.68m | 7 | Nr | AED | 10600 | 74200
3.0068 | 06.01.1 | United Arab Emirates | Dubai | Apartments | CITYWALK PLOT 5.02 | Piling & Shoring | DHRE | IFG | Award | 2023 | Fixed Price Lump Sum | SITE WORK | Bored piling | Design and construct bored cast in-situ reinforced concrete piles, using the specified grade of concrete and reinforcement and disposal of boring materials off site, all in accordance with the Engineer’s specifications, the Engineer’s approval, the drawings, the soil investigation report, and the relevant code; Pile 750mm diameter, P05a type - Pile length 14; Pile length as per SIR 11.38m | 9 | Nr | AED | 10600 | 95400
3.0068 | 06.01.1 | United Arab Emirates | Dubai | Apartments | CITYWALK PLOT 5.02 | Piling & Shoring | DHRE | IFG | Award | 2023 | Fixed Price Lump Sum | SITE WORK | Bored piling | Design and construct bored cast in-situ reinforced concrete piles, using the specified grade of concrete and reinforcement and disposal of boring materials off site, all in accordance with the Engineer’s specifications, the Engineer’s approval, the drawings, the soil investigation report, and the relevant code; Pile 1000mm diameter, P06 type - Pile length 27; Pile length as per SIR 21.68m | 36 | Nr | AED | 21200 | 763200
3.0068 | 06.01.1 | United Arab Emirates | Dubai | Apartments | CITYWALK PLOT 5.02 | Piling & Shoring | DHRE | IFG | Award | 2023 | Fixed Price Lump Sum | SITE WORK | Bored piling | Design and construct bored cast in-situ reinforced concrete piles, using the specified grade of concrete and reinforcement and disposal of boring materials off site, all in accordance with the Engineer’s specifications, the Engineer’s approval, the drawings, the soil investigation report, and the relevant code; Pile 1000mm diameter, P06a type - Pile length 29.85; Pile length as per SIR 25m | 31 | Nr | AED | 22700 | 703700
3.0068 | 06.01.1 | United Arab Emirates | Dubai | Apartments | CITYWALK PLOT 5.02 | Piling & Shoring | DHRE | IFG | Award | 2023 | Fixed Price Lump Sum | SITE WORK | Bored piling | Design and construct bored cast in-situ reinforced concrete piles, using the specified grade of concrete and reinforcement and disposal of boring materials off site, all in accordance with the Engineer’s specifications, the Engineer’s approval, the drawings, the soil investigation report, and the relevant code; Pile 1000mm diameter, P07 type - Pile length 31; Pile length as per SIR 24.68m | 43 | Nr | AED | 23500 | 1010500
3.0068 | 06.01.1 | United Arab Emirates | Dubai | Apartments | CITYWALK PLOT 5.02 | Piling & Shoring | DHRE | IFG | Award | 2023 | Fixed Price Lump Sum | SITE WORK | Bored piling | Design and construct bored cast in-situ reinforced concrete piles, using the specified grade of concrete and reinforcement and disposal of boring materials off site, all in accordance with the Engineer’s specifications, the Engineer’s approval, the drawings, the soil investigation report, and the relevant code; Pile 1000mm diameter, P07a type - Pile length 27.9; Pile length as per SIR 22.38m | 12 | Nr | AED | 22500 | 270000
3.0069 | 06.01.1 | United Arab Emirates | Dubai | Apartments | CITYWALK PLOT 5.02 | Piling & Shoring | DHRE | IFG | Award | 2023 | Fixed Price Lump Sum | SITE WORK | Bored piling | Design and construct bored cast in-situ reinforced concrete piles, using the specified grade of concrete and reinforcement and disposal of boring materials off site, all in accordance with the Engineer’s specifications, the Engineer’s approval, the drawings, the soil investigation report, and the relevant code; Pile 1000mm diameter, P07b type - Pile length 31; Pile length as per SIR 24.68m | 32 | Nr | AED | 23200 | 742400
3.0069 | 06.01.1 | United Arab Emirates | Dubai | Apartments | CITYWALK PLOT 5.02 | Piling & Shoring | DHRE | IFG | Award | 2023 | Fixed Price Lump Sum | SITE WORK | Bored piling | Design and construct bored cast in-situ reinforced concrete piles, using the specified grade of concrete and reinforcement and disposal of boring materials off site, all in accordance with the Engineer’s specifications, the Engineer’s approval, the drawings, the soil investigation report, and the relevant code; Pile 1000mm diameter, P07c type - Pile length 28.6; Pile length as per SIR 22.78m | 4 | Nr | AED | 22900 | 91600
3.0069 | 06.01.1 | United Arab Emirates | Dubai | Apartments | CITYWALK PLOT 5.02 | Piling & Shoring | DHRE | IFG | Award | 2023 | Fixed Price Lump Sum | SITE WORK | Shoring | Shoring system complete | 353 | m | AED | 11200 | 3953600
3.0069 | 06.01.1 | United Arab Emirates | Dubai | Apartments | CITYWALK PLOT 5.02 | Piling & Shoring | DHRE | IFG | Award | 2023 | Fixed Price Lump Sum | SITE WORK | Shoring | temporary beam shoring | 98 | m | AED | 4000 | 392000
3.0069 | 06.07.1 | United Arab Emirates | Dubai | Apartments | REEM HILLS, PHASE 2D | Piling & Shoring | Q-PROPERTIES | NSCC | Award | 2023 | Fixed Price Lump Sum | SITE WORK | Bored piling | Piling shall include for boring in any material including temporary or permanent casings, concreting, reinforcement, disposal off-Site of all materials arising and provision of the off-Site tip.etc; all complete in accordance with the drawings and specification; Pile P1 - 1000 mm diameter (Pile Length: 16 m) | 3350 | Nr | AED | 10470 | 35074500
3.0069 | 06.07.1 | United Arab Emirates | Dubai | Apartments | REEM HILLS, PHASE 2D | Piling & Shoring | Q-PROPERTIES | NSCC | Award | 2023 | Fixed Price Lump Sum | SITE WORK | Bored piling | Piling shall include for boring in any material including temporary or permanent casings, concreting, reinforcement, disposal off-Site of all materials arising and provision of the off-Site tip.etc; all complete in accordance with the drawings and specification; Pile P2 - 1000 mm diameter (Pile Length:17 m) | 307 | Nr | AED | 10751 | 3300557
3.0069 | 06.07.1 | United Arab Emirates | Dubai | Apartments | REEM HILLS, PHASE 2D | Piling & Shoring | Q-PROPERTIES | NSCC | Award | 2023 | Fixed Price Lump Sum | SITE WORK | Bored piling | Piling shall include for boring in any material including temporary or permanent casings, concreting, reinforcement, disposal off-Site of all materials arising and provision of the off-Site tip.etc; all complete in accordance with the drawings and specification; Pile P3 - 600 mm diameter (Pile Length:17m) | 1430 | Nr | AED | 5200 | 7436000
3.0069 | 06.07.1 | United Arab Emirates | Dubai | Apartments | REEM HILLS, PHASE 2D | Piling & Shoring | Q-PROPERTIES | NSCC | Award | 2023 | Fixed Price Lump Sum | SITE WORK | Piling generally | Cutting tops of piles; including disposal of excess material and all ancillary as necessary.; 1000 mm diameter | 3657 | Nr | AED | 365 | 1334805
3.0069 | 06.07.1 | United Arab Emirates | Dubai | Apartments | REEM HILLS, PHASE 2D | Piling & Shoring | Q-PROPERTIES | NSCC | Award | 2023 | Fixed Price Lump Sum | SITE WORK | Piling generally | Cutting tops of piles; including disposal of excess material and all ancillary as necessary.; 600 mm diameter | 1430 | Nr | AED | 269 | 384670
3.0069 | 06.07.1 | United Arab Emirates | Dubai | Apartments | REEM HILLS, PHASE 2D | Piling & Shoring | Q-PROPERTIES | NSCC | Award | 2023 | Fixed Price Lump Sum | SITE WORK | Testing piling | Pre-construction compression load test; 1000 mm diameter | 1 | Nr | AED | 12901 | 12901
3.007 | 06.07.1 | United Arab Emirates | Dubai | Apartments | REEM HILLS, PHASE 2D | Piling & Shoring | Q-PROPERTIES | NSCC | Award | 2023 | Fixed Price Lump Sum | SITE WORK | Testing piling | Pre-construction compression load test; 600 mm diameter | 1 | Nr | AED | 6241 | 6241
3.007 | 06.07.1 | United Arab Emirates | Dubai | Apartments | REEM HILLS, PHASE 2D | Piling & Shoring | Q-PROPERTIES | NSCC | Award | 2023 | Fixed Price Lump Sum | SITE WORK | Testing piling | Compression pile load test; 1% of working piles; 1000 mm diameter | 37 | Nr | AED | 46958 | 1737446
3.007 | 06.07.1 | United Arab Emirates | Dubai | Apartments | REEM HILLS, PHASE 2D | Piling & Shoring | Q-PROPERTIES | NSCC | Award | 2023 | Fixed Price Lump Sum | SITE WORK | Testing piling | Compression pile load test; 1% of working piles; 600 mm diameter | 14 | Nr | AED | 27941 | 391174
3.007 | 06.07.1 | United Arab Emirates | Dubai | Apartments | REEM HILLS, PHASE 2D | Piling & Shoring | Q-PROPERTIES | NSCC | Award | 2023 | Fixed Price Lump Sum | SITE WORK | Testing piling | Integrity tests ; 50 100% of working piles.; 1000 mm diameter | 3657 | Nr | AED | 10 | 36570
3.007 | 06.07.1 | United Arab Emirates | Dubai | Apartments | REEM HILLS, PHASE 2D | Piling & Shoring | Q-PROPERTIES | NSCC | Award | 2023 | Fixed Price Lump Sum | SITE WORK | Testing piling | Integrity tests ; 50 100% of working piles.; 600 mm diameter | 1430 | Nr | AED | 10 | 14300
3.007 | 06.07.1 | United Arab Emirates | Dubai | Apartments | REEM HILLS, PHASE 2D | Piling & Shoring | Q-PROPERTIES | NSCC | Award | 2023 | Fixed Price Lump Sum | SITE WORK | Testing piling | Dynamic load tests ; 0.5% 5% of working piles.; 1000 mm diameter | 183 | Nr | AED | 1146 | 209718
3.007 | 06.07.1 | United Arab Emirates | Dubai | Apartments | REEM HILLS, PHASE 2D | Piling & Shoring | Q-PROPERTIES | NSCC | Award | 2023 | Fixed Price Lump Sum | SITE WORK | Testing piling | Dynamic load tests ; 0.5% 5% of working piles.; 600 mm diameter | 72 | Nr | AED | 1146 | 82512
3.007 | 06.07.1 | United Arab Emirates | Dubai | Apartments | REEM HILLS, PHASE 2D | Piling & Shoring | Q-PROPERTIES | NSCC | Award | 2023 | Fixed Price Lump Sum | SITE WORK | Testing piling | Pile hole sonic logging tests ; 1 of each 500 Nr of working piles.; 1000 mm diameter | 7 | Nr | AED | 1718 | 12026
3.007 | 06.07.1 | United Arab Emirates | Dubai | Apartments | REEM HILLS, PHASE 2D | Piling & Shoring | Q-PROPERTIES | NSCC | Award | 2023 | Fixed Price Lump Sum | SITE WORK | Testing piling | Pile hole sonic logging tests ; 1 of each 500 Nr of working piles.; 600 mm diameter | 3 | Nr | AED | 1718 | 5154
3.007 | 06.07.1 | United Arab Emirates | Dubai | Apartments | REEM HILLS, PHASE 2D | Piling & Shoring | Q-PROPERTIES | NSCC | Award | 2023 | Fixed Price Lump Sum | SITE WORK | Testing piling | PTP load test ; working piles.; 1000 mm diameter | 1 | Nr | AED | 50887 | 50887
3.0071 | 06.07.1 | United Arab Emirates | Dubai | Apartments | REEM HILLS, PHASE 2D | Piling & Shoring | Q-PROPERTIES | NSCC | Award | 2023 | Fixed Price Lump Sum | SITE WORK | Testing piling | PTP load test ; working piles.; 600 mm diameter | 1 | Nr | AED | 45137 | 45137
3.0071 | 06.07.1 | United Arab Emirates | Dubai | Apartments | REEM HILLS, PHASE 2D | Piling & Shoring | Q-PROPERTIES | NSCC | Award | 2023 | Fixed Price Lump Sum | SITE WORK | Site preparation | Site clearance; including all ancillary work as necessary.; Site clearance; generally plot limit | 45678 | m² | AED | 2 | 91356
3.0071 | 06.07.1 | United Arab Emirates | Dubai | Apartments | REEM HILLS, PHASE 2D | Piling & Shoring | Q-PROPERTIES | NSCC | Award | 2023 | Fixed Price Lump Sum | SITE WORK | Filling | Engineering fill in making up levels; including all ancillary work as necessary.; To below raft | 138517 | m³ | AED | 35 | 4848095
3.0071 | 06.07.1 | United Arab Emirates | Dubai | Apartments | REEM HILLS, PHASE 2D | Piling & Shoring | Q-PROPERTIES | NSCC | Award | 2023 | Fixed Price Lump Sum | SITE WORK | Filling | Compaction into fill; not exceed 250mm compacted thickness with each layer compacted to not less than 95% the maximum dry density.; To engineering fill | 45678 | m² | AED | 7 | 319746
3.0071 | 06.07.1 | United Arab Emirates | Dubai | Apartments | REEM HILLS, PHASE 2D | Piling & Shoring | Q-PROPERTIES | NSCC | Award | 2023 | Fixed Price Lump Sum | SITE WORK | Excavation | Excavation to facilitate cutting of pile head & disposal of excavated materials | 53400 | m³ | AED | 14 | 747600
3.0071 | 06.11.1 | United Arab Emirates | Dubai | Apartments | ONE ZABEEL | Piling & Shoring | ONE ZA'ABEEL | APCC | Award | 2018 | Fixed Price Lump Sum | SITE WORK | Excavation | Bulk excavation to basement commencing from existing ground level; all in accordance with the drawings and specification | 425228 | m³ | AED | 12 | 5102736
3.0071 | 06.11.1 | United Arab Emirates | Dubai | Apartments | ONE ZABEEL | Piling & Shoring | ONE ZA'ABEEL | APCC | Award | 2018 | Fixed Price Lump Sum | SITE WORK | Disposal | Selected excavated material stored on site for use at later date; suitably protected (Provisional) | 500 | m³ | AED | 12 | 6000
3.0071 | 06.11.1 | United Arab Emirates | Dubai | Apartments | ONE ZABEEL | Piling & Shoring | ONE ZA'ABEEL | APCC | Award | 2018 | Fixed Price Lump Sum | SITE WORK | Disposal | Remove stockpiled excavated material offsite (Provisional) | 500 | m³ | AED | 16 | 8000
3.0071 | 06.11.1 | United Arab Emirates | Dubai | Apartments | ONE ZABEEL | Piling & Shoring | ONE ZA'ABEEL | APCC | Award | 2018 | Fixed Price Lump Sum | SITE WORK | Disposal | Remove stockpiled excavated material offsite | 424728 | m³ | AED | 16 | 6795648
3.0071 | 06.11.1 | United Arab Emirates | Dubai | Apartments | ONE ZABEEL | Piling & Shoring | ONE ZA'ABEEL | APCC | Award | 2018 | Fixed Price Lump Sum | GENERAL REQUIREMENTS | Temporary works | Operating and maintaining the dewatering system beyond the Contract duration (Provisional) | 150 | Day | AED | 5451 | 817650
3.0072 | 06.11.1 | United Arab Emirates | Dubai | Apartments | ONE ZABEEL | Piling & Shoring | ONE ZA'ABEEL | APCC | Award | 2018 | Fixed Price Lump Sum | SITE WORK | Excavation | Excavation; Excavate for diaphragm wall in panels, depth 36.5/37.5m from existing ground level (+3.00 DMD), 1000mm thick; including support fluid | 20222 | m³ | AED | 630 | 12739860
3.0072 | 06.11.1 | United Arab Emirates | Dubai | Apartments | ONE ZABEEL | Piling & Shoring | ONE ZA'ABEEL | APCC | Award | 2018 | Fixed Price Lump Sum | SITE WORK | Disposal | Disposal of excavated material; Removed | 20222 | m³ | AED | 35 | 707770
3.0072 | 06.11.1 | United Arab Emirates | Dubai | Apartments | ONE ZABEEL | Piling & Shoring | ONE ZA'ABEEL | APCC | Award | 2018 | Fixed Price Lump Sum | CONCRETE WORK | Poured concrete | Reinforced Poured Concrete Grade C40; Diaphragm wall; 1000mm thick, as Enabling Works Specification Section 030000 | 19124 | m³ | AED | 317 | 6062308
3.0072 | 06.11.1 | United Arab Emirates | Dubai | Apartments | ONE ZABEEL | Piling & Shoring | ONE ZA'ABEEL | APCC | Award | 2018 | Fixed Price Lump Sum | SITE WORK | Shoring | Guide walls; Guide wall to sides of diaphragm wall excavation, 1.00m deep - generally both sides measured but one side only measured in vicinity of existing diaphragm wall | 892 | m | AED | 359 | 320228
3.0072 | 06.11.1 | United Arab Emirates | Dubai | Apartments | ONE ZABEEL | Piling & Shoring | ONE ZA'ABEEL | APCC | Award | 2018 | Fixed Price Lump Sum | SITE WORK | Shoring | Diaphragm wall head treatment; Cut down 1000 mm thick reinforced concrete wall to the specified cut-off level, prepare exposed head; remove debris from Site | 549 | m | AED | 1045 | 573705
3.0072 | 06.11.1 | United Arab Emirates | Dubai | Apartments | ONE ZABEEL | Piling & Shoring | ONE ZA'ABEEL | APCC | Award | 2018 | Fixed Price Lump Sum | SITE WORK | Piling generally | Precast concrete including reinforcement; Precast concrete panels 2.20m high fixed to top of diaphragm wall | 549 | m | AED | 298 | 163602
3.0072 | 06.11.1 | United Arab Emirates | Dubai | Apartments | ONE ZABEEL | Piling & Shoring | ONE ZA'ABEEL | APCC | Award | 2018 | Fixed Price Lump Sum | SITE WORK | Piling generally | Structural steel; Universal columns UC 203 x 203mm x 46kg/m 2.20m high @ 2.00m centres | 276 | Nr | AED | 525 | 144900
3.0072 | 06.11.1 | United Arab Emirates | Dubai | Apartments | ONE ZABEEL | Piling & Shoring | ONE ZA'ABEEL | APCC | Award | 2018 | Fixed Price Lump Sum | GENERAL REQUIREMENTS | Temporary works | Sundry items; Shoring Wall instrumentation and monitoring by manual inclinometer system beyond the Contract Period | 1 | month | AED | 20000 | Rate Only
3.0072 | 06.11.1 | United Arab Emirates | Dubai | Apartments | ONE ZABEEL | Piling & Shoring | ONE ZA'ABEEL | APCC | Award | 2018 | Fixed Price Lump Sum | GENERAL REQUIREMENTS | Temporary works | Sundry items; Shoring Wall instrumentation and monitoring by automatic inclinometer system beyond the Contract Period | 1 | month | AED | 15000 | Rate Only
3.0072 | 06.11.1 | United Arab Emirates | Dubai | Apartments | ONE ZABEEL | Piling & Shoring | ONE ZA'ABEEL | APCC | Award | 2018 | Fixed Price Lump Sum | SITE WORK | Excavation | Bulk excavation to basement commencing from existing ground level; all in accordance with the drawings and specification | 456906 | m³ | AED | 12 | 5482872
3.0073 | 06.11.1 | United Arab Emirates | Dubai | Apartments | ONE ZABEEL | Piling & Shoring | ONE ZA'ABEEL | APCC | Award | 2018 | Fixed Price Lump Sum | SITE WORK | Disposal | Selected excavated material stored on site for use at later date; suitably protected (Provisional) | 500 | m³ | AED | 12 | 6000
3.0073 | 06.11.1 | United Arab Emirates | Dubai | Apartments | ONE ZABEEL | Piling & Shoring | ONE ZA'ABEEL | APCC | Award | 2018 | Fixed Price Lump Sum | SITE WORK | Disposal | Remove stockpiled excavated material offsite (Provisional) | 500 | m³ | AED | 16 | 8000
3.0073 | 06.11.1 | United Arab Emirates | Dubai | Apartments | ONE ZABEEL | Piling & Shoring | ONE ZA'ABEEL | APCC | Award | 2018 | Fixed Price Lump Sum | SITE WORK | Disposal | Remove stockpiled excavated material offsite | 456406 | m³ | AED | 16 | 7302496
3.0073 | 06.11.1 | United Arab Emirates | Dubai | Apartments | ONE ZABEEL | Piling & Shoring | ONE ZA'ABEEL | APCC | Award | 2018 | Fixed Price Lump Sum | GENERAL REQUIREMENTS | Temporary works | Operating and maintaining the dewatering system beyond the Contract duration (Provisional) | 150 | Day | AED | 4212 | 631800
3.0073 | 06.11.1 | United Arab Emirates | Dubai | Apartments | ONE ZABEEL | Piling & Shoring | ONE ZA'ABEEL | APCC | Award | 2018 | Fixed Price Lump Sum | SITE WORK | Excavation | Excavation; Excavate for diaphragm wall in panels, depth 34.5/36.5m from existing ground level (+3.00 DMD), 1000mm thick; including support fluid | 18081 | m³ | AED | 630 | 11391030
3.0073 | 06.11.1 | United Arab Emirates | Dubai | Apartments | ONE ZABEEL | Piling & Shoring | ONE ZA'ABEEL | APCC | Award | 2018 | Fixed Price Lump Sum | SITE WORK | Disposal | Disposal of excavated material; Removed | 18081 | m³ | AED | 35 | 632835
3.0073 | 06.11.1 | United Arab Emirates | Dubai | Apartments | ONE ZABEEL | Piling & Shoring | ONE ZA'ABEEL | APCC | Award | 2018 | Fixed Price Lump Sum | CONCRETE WORK | Poured concrete | Reinforced Poured Concrete Grade C40; Diaphragm wall; 1000mm thick, as Enabling Works Specification Section 030000 | 17043 | m³ | AED | 317 | 5402631
3.0073 | 06.11.1 | United Arab Emirates | Dubai | Apartments | ONE ZABEEL | Piling & Shoring | ONE ZA'ABEEL | APCC | Award | 2018 | Fixed Price Lump Sum | SITE WORK | Shoring | Guide walls; Guide wall to sides of diaphragm wall excavation, 1.00m deep - generally both sides measured but one side only measured in vicinity of existing diaphragm wall | 1038 | m | AED | 359 | 372642
3.0073 | 06.11.1 | United Arab Emirates | Dubai | Apartments | ONE ZABEEL | Piling & Shoring | ONE ZA'ABEEL | APCC | Award | 2018 | Fixed Price Lump Sum | SITE WORK | Shoring | Diaphragm wall head treatment; Cut down 1000 mm thick reinforced concrete wall to the specified cut-off level, prepare exposed head; remove debris from Site | 519 | m | AED | 1045 | 542355
3.0073 | 06.11.1 | United Arab Emirates | Dubai | Apartments | ONE ZABEEL | Piling & Shoring | ONE ZA'ABEEL | APCC | Award | 2018 | Fixed Price Lump Sum | SITE WORK | Piling generally | Precast concrete including reinforcement; Precast concrete panels 2.20m high fixed to top of diaphragm wall | 519 | m | AED | 298 | 154662
3.0074 | 06.11.1 | United Arab Emirates | Dubai | Apartments | ONE ZABEEL | Piling & Shoring | ONE ZA'ABEEL | APCC | Award | 2018 | Fixed Price Lump Sum | SITE WORK | Piling generally | Structural steel; Universal columns UC 203 x 203mm x 46kg/m 2.20m high @ 2.00m centres | 261 | Nr | AED | 525 | 137025
3.0074 | 06.11.1 | United Arab Emirates | Dubai | Apartments | ONE ZABEEL | Piling & Shoring | ONE ZA'ABEEL | APCC | Award | 2018 | Fixed Price Lump Sum | GENERAL REQUIREMENTS | Temporary works | Sundry items; Shoring Wall instrumentation and monitoring by manual inclinometer system beyond the Contract Period | 1 | month | AED | 20000 | Rate Only
3.0074 | 06.11.1 | United Arab Emirates | Dubai | Apartments | ONE ZABEEL | Piling & Shoring | ONE ZA'ABEEL | APCC | Award | 2018 | Fixed Price Lump Sum | GENERAL REQUIREMENTS | Temporary works | Sundry items; Shoring Wall instrumentation and monitoring by automatic inclinometer system beyond the Contract Period | 1 | month | AED | 15000 | Rate Only
3.0074 | 06.11.1 | United Arab Emirates | Dubai | Apartments | ONE ZABEEL | Piling & Shoring | ONE ZA'ABEEL | APCC | Award | 2018 | Fixed Price Lump Sum | SITE WORK | Excavation | Pit excavation | 12225 | m³ | AED | 12 | 146700
3.0074 | 06.11.1 | United Arab Emirates | Dubai | Apartments | ONE ZABEEL | Piling & Shoring | ONE ZA'ABEEL | APCC | Award | 2018 | Fixed Price Lump Sum | SITE WORK | Excavation | Trench excavation for tie beams | 938 | m³ | AED | 15 | 14070
3.0074 | 06.11.1 | United Arab Emirates | Dubai | Apartments | ONE ZABEEL | Piling & Shoring | ONE ZA'ABEEL | APCC | Award | 2018 | Fixed Price Lump Sum | SITE WORK | Disposal | Remove stockpiled excavated material offsite | 13163 | m³ | AED | 16 | 210608
3.0074 | 06.11.1 | United Arab Emirates | Dubai | Apartments | ONE ZABEEL | Piling & Shoring | ONE ZA'ABEEL | APCC | Award | 2018 | Fixed Price Lump Sum | CONCRETE WORK | Poured concrete | Reinforced Poured Concrete Grade C60; Ground Tie Beams | 234 | m³ | AED | 644 | 150696
3.0074 | 06.11.1 | United Arab Emirates | Dubai | Apartments | ONE ZABEEL | Piling & Shoring | ONE ZA'ABEEL | APCC | Award | 2018 | Fixed Price Lump Sum | CONCRETE WORK | Shuttering | Shuttering to: Sides of foundations | 670 | m² | AED | 74 | 49580
3.0074 | 06.11.1 | United Arab Emirates | Dubai | Apartments | ONE ZABEEL | Piling & Shoring | ONE ZA'ABEEL | APCC | Award | 2018 | Fixed Price Lump Sum | SITE WORK | Piling generally | Marking locations and any other dimensions required for the commencement of piling | 1083 | Nr | AED | 50 | 54150
3.0074 | 06.11.1 | United Arab Emirates | Dubai | Apartments | ONE ZABEEL | Piling & Shoring | ONE ZA'ABEEL | APCC | Award | 2018 | Fixed Price Lump Sum | SITE WORK | Bored piling | Boring, 750mm diameter, including dewatering and support fluid; Boring to a depth not exceeding 25 m | 1 | m | AED | 310 | rate only
3.0075 | 06.11.1 | United Arab Emirates | Dubai | Apartments | ONE ZABEEL | Piling & Shoring | ONE ZA'ABEEL | APCC | Award | 2018 | Fixed Price Lump Sum | SITE WORK | Bored piling | Boring, 750mm diameter, including dewatering and support fluid; Boring to a depth not exceeding 50 m | 1 | m | AED | 340 | rate only
3.0075 | 06.11.1 | United Arab Emirates | Dubai | Apartments | ONE ZABEEL | Piling & Shoring | ONE ZA'ABEEL | APCC | Award | 2018 | Fixed Price Lump Sum | SITE WORK | Bored piling | Boring, 750mm diameter, including dewatering and support fluid; Boring to a depth not exceeding 60 m | 1 | m | AED | 360 | rate only
3.0075 | 06.11.1 | United Arab Emirates | Dubai | Apartments | ONE ZABEEL | Piling & Shoring | ONE ZA'ABEEL | APCC | Award | 2018 | Fixed Price Lump Sum | SITE WORK | Bored piling | Boring, 900mm diameter, including dewatering and support fluid; Boring to a depth not exceeding 25 m | 1 | m | AED | 345 | rate only
3.0075 | 06.11.1 | United Arab Emirates | Dubai | Apartments | ONE ZABEEL | Piling & Shoring | ONE ZA'ABEEL | APCC | Award | 2018 | Fixed Price Lump Sum | SITE WORK | Bored piling | Boring, 900mm diameter, including dewatering and support fluid; Boring to a depth not exceeding 50 m | 1 | m | AED | 360 | rate only
3.0075 | 06.11.1 | United Arab Emirates | Dubai | Apartments | ONE ZABEEL | Piling & Shoring | ONE ZA'ABEEL | APCC | Award | 2018 | Fixed Price Lump Sum | SITE WORK | Bored piling | Boring, 900mm diameter, including dewatering and support fluid; Boring to a depth not exceeding 60 m | 1 | m | AED | 390 | rate only
3.0075 | 06.11.1 | United Arab Emirates | Dubai | Apartments | ONE ZABEEL | Piling & Shoring | ONE ZA'ABEEL | APCC | Award | 2018 | Fixed Price Lump Sum | SITE WORK | Bored piling | Boring, 1000mm diameter, including dewatering and support fluid; Boring to a depth not exceeding 25 m | 1 | m | AED | 355 | rate only
3.0075 | 06.11.1 | United Arab Emirates | Dubai | Apartments | ONE ZABEEL | Piling & Shoring | ONE ZA'ABEEL | APCC | Award | 2018 | Fixed Price Lump Sum | SITE WORK | Bored piling | Boring, 1000mm diameter, including dewatering and support fluid; Boring to a depth not exceeding 50 m | 19177 | m | AED | 365 | 6999605
3.0075 | 06.11.1 | United Arab Emirates | Dubai | Apartments | ONE ZABEEL | Piling & Shoring | ONE ZA'ABEEL | APCC | Award | 2018 | Fixed Price Lump Sum | SITE WORK | Bored piling | Boring, 1000mm diameter, including dewatering and support fluid; Boring to a depth not exceeding 60 m | 1 | m | AED | 400 | rate only
3.0075 | 06.11.1 | United Arab Emirates | Dubai | Apartments | ONE ZABEEL | Piling & Shoring | ONE ZA'ABEEL | APCC | Award | 2018 | Fixed Price Lump Sum | SITE WORK | Bored piling | Boring, 1200mm diameter, including dewatering and support fluid; Boring to a depth not exceeding 25 m | 1 | m | AED | 550 | rate only
3.0075 | 06.11.1 | United Arab Emirates | Dubai | Apartments | ONE ZABEEL | Piling & Shoring | ONE ZA'ABEEL | APCC | Award | 2018 | Fixed Price Lump Sum | SITE WORK | Bored piling | Boring, 1200mm diameter, including dewatering and support fluid; Boring to a depth not exceeding 50 m | 1 | m | AED | 570 | rate only
3.0076 | 06.11.1 | United Arab Emirates | Dubai | Apartments | ONE ZABEEL | Piling & Shoring | ONE ZA'ABEEL | APCC | Award | 2018 | Fixed Price Lump Sum | SITE WORK | Bored piling | Boring, 1200mm diameter, including dewatering and support fluid; Boring to a depth not exceeding 60 m | 1 | m | AED | 600 | rate only
3.0076 | 06.11.1 | United Arab Emirates | Dubai | Apartments | ONE ZABEEL | Piling & Shoring | ONE ZA'ABEEL | APCC | Award | 2018 | Fixed Price Lump Sum | SITE WORK | Bored piling | Boring, 1500mm diameter, including dewatering and support fluid; Boring to a depth not exceeding 25 m | 1 | m | AED | 577 | rate only
3.0076 | 06.11.1 | United Arab Emirates | Dubai | Apartments | ONE ZABEEL | Piling & Shoring | ONE ZA'ABEEL | APCC | Award | 2018 | Fixed Price Lump Sum | SITE WORK | Bored piling | Boring, 1500mm diameter, including dewatering and support fluid; Boring to a depth not exceeding 50 m | 12974 | m | AED | 592 | 7680608
3.0076 | 06.11.1 | United Arab Emirates | Dubai | Apartments | ONE ZABEEL | Piling & Shoring | ONE ZA'ABEEL | APCC | Award | 2018 | Fixed Price Lump Sum | SITE WORK | Bored piling | Boring, 1500mm diameter, including dewatering and support fluid; Boring to a depth not exceeding 60 m | 1 | m | AED | 625 | rate only
3.0076 | 06.11.1 | United Arab Emirates | Dubai | Apartments | ONE ZABEEL | Piling & Shoring | ONE ZA'ABEEL | APCC | Award | 2018 | Fixed Price Lump Sum | SITE WORK | Disposal | Disposal; Remove from Site all material arising from boring | 37993 | m³ | AED | 41 | 1557713
3.0076 | 06.11.1 | United Arab Emirates | Dubai | Apartments | ONE ZABEEL | Piling & Shoring | ONE ZA'ABEEL | APCC | Award | 2018 | Fixed Price Lump Sum | CONCRETE WORK | Poured concrete | Grade C50 (cylinder strength), to all pile diameters | 37993 | m³ | AED | 348 | 13221564
3.0076 | 06.11.1 | United Arab Emirates | Dubai | Apartments | ONE ZABEEL | Piling & Shoring | ONE ZA'ABEEL | APCC | Award | 2018 | Fixed Price Lump Sum | CONCRETE WORK | Poured concrete | Grade C60, to all pile diameters | 1 | m³ | AED | 360 | rate only
3.0076 | 06.11.1 | United Arab Emirates | Dubai | Apartments | ONE ZABEEL | Piling & Shoring | ONE ZA'ABEEL | APCC | Award | 2018 | Fixed Price Lump Sum | CONCRETE WORK | Poured concrete | Grade C70, to all pile diameters | 1 | m³ | AED | 370 | rate only
3.0076 | 06.11.1 | United Arab Emirates | Dubai | Apartments | ONE ZABEEL | Piling & Shoring | ONE ZA'ABEEL | APCC | Award | 2018 | Fixed Price Lump Sum | CONCRETE WORK | Reinforcement | High tensile bar reinforcement; conforming to BS4449, cut, bent and fixed, all in accordance with the Specifcation; various diameters | 5698.903 | t | AED | 2880 | 16412841
3.0076 | 06.11.1 | United Arab Emirates | Dubai | Apartments | ONE ZABEEL | Piling & Shoring | ONE ZA'ABEEL | APCC | Award | 2018 | Fixed Price Lump Sum | CONCRETE WORK | Reinforcement | High tensile bar reinforcement; conforming to BS4449, cut, bent and fixed, all in accordance with the Specifcation; 6 mm diameter | 1 | t | AED | 2880 | rate only
3.0077 | 06.11.1 | United Arab Emirates | Dubai | Apartments | ONE ZABEEL | Piling & Shoring | ONE ZA'ABEEL | APCC | Award | 2018 | Fixed Price Lump Sum | CONCRETE WORK | Reinforcement | High tensile bar reinforcement; conforming to BS4449, cut, bent and fixed, all in accordance with the Specifcation; 8 mm diameter | 1 | t | AED | 2880 | rate only
3.0077 | 06.11.1 | United Arab Emirates | Dubai | Apartments | ONE ZABEEL | Piling & Shoring | ONE ZA'ABEEL | APCC | Award | 2018 | Fixed Price Lump Sum | CONCRETE WORK | Reinforcement | High tensile bar reinforcement; conforming to BS4449, cut, bent and fixed, all in accordance with the Specifcation; 10 mm diameter | 1 | t | AED | 2880 | rate only
3.0077 | 06.11.1 | United Arab Emirates | Dubai | Apartments | ONE ZABEEL | Piling & Shoring | ONE ZA'ABEEL | APCC | Award | 2018 | Fixed Price Lump Sum | CONCRETE WORK | Reinforcement | High tensile bar reinforcement; conforming to BS4449, cut, bent and fixed, all in accordance with the Specifcation; 12 mm diameter | 1 | t | AED | 2880 | rate only
3.0077 | 06.11.1 | United Arab Emirates | Dubai | Apartments | ONE ZABEEL | Piling & Shoring | ONE ZA'ABEEL | APCC | Award | 2018 | Fixed Price Lump Sum | CONCRETE WORK | Reinforcement | High tensile bar reinforcement; conforming to BS4449, cut, bent and fixed, all in accordance with the Specifcation; 16 mm diameter | 1 | t | AED | 2880 | rate only
3.0077 | 06.11.1 | United Arab Emirates | Dubai | Apartments | ONE ZABEEL | Piling & Shoring | ONE ZA'ABEEL | APCC | Award | 2018 | Fixed Price Lump Sum | CONCRETE WORK | Reinforcement | High tensile bar reinforcement; conforming to BS4449, cut, bent and fixed, all in accordance with the Specifcation; 20 mm diameter | 1 | t | AED | 2880 | rate only
3.0077 | 06.11.1 | United Arab Emirates | Dubai | Apartments | ONE ZABEEL | Piling & Shoring | ONE ZA'ABEEL | APCC | Award | 2018 | Fixed Price Lump Sum | CONCRETE WORK | Reinforcement | High tensile bar reinforcement; conforming to BS4449, cut, bent and fixed, all in accordance with the Specifcation; 25 mm diameter | 1 | t | AED | 2880 | rate only
3.0077 | 06.11.1 | United Arab Emirates | Dubai | Apartments | ONE ZABEEL | Piling & Shoring | ONE ZA'ABEEL | APCC | Award | 2018 | Fixed Price Lump Sum | CONCRETE WORK | Reinforcement | High tensile bar reinforcement; conforming to BS4449, cut, bent and fixed, all in accordance with the Specifcation; 32 mm diameter | 1 | t | AED | 2880 | rate only
3.0077 | 06.11.1 | United Arab Emirates | Dubai | Apartments | ONE ZABEEL | Piling & Shoring | ONE ZA'ABEEL | APCC | Award | 2018 | Fixed Price Lump Sum | CONCRETE WORK | Reinforcement | High tensile bar reinforcement; conforming to BS4449, cut, bent and fixed, all in accordance with the Specifcation; 40 mm diameter | 1 | t | AED | 2880 | rate only
3.0077 | 06.11.1 | United Arab Emirates | Dubai | Apartments | ONE ZABEEL | Piling & Shoring | ONE ZA'ABEEL | APCC | Award | 2018 | Fixed Price Lump Sum | SITE WORK | Piling Generally | Mechanical Couplers, 6 mm diameter | 1 | Nr | AED | 20 | rate only
3.0077 | 06.11.1 | United Arab Emirates | Dubai | Apartments | ONE ZABEEL | Piling & Shoring | ONE ZA'ABEEL | APCC | Award | 2018 | Fixed Price Lump Sum | SITE WORK | Piling Generally | Mechanical Couplers, 8 mm diameter | 1 | Nr | AED | 20 | rate only
3.0078 | 06.11.1 | United Arab Emirates | Dubai | Apartments | ONE ZABEEL | Piling & Shoring | ONE ZA'ABEEL | APCC | Award | 2018 | Fixed Price Lump Sum | SITE WORK | Piling Generally | Mechanical Couplers, 10 mm diameter | 1 | Nr | AED | 20 | rate only
3.0078 | 06.11.1 | United Arab Emirates | Dubai | Apartments | ONE ZABEEL | Piling & Shoring | ONE ZA'ABEEL | APCC | Award | 2018 | Fixed Price Lump Sum | SITE WORK | Piling Generally | Mechanical Couplers, 12 mm diameter | 1 | Nr | AED | 20 | rate only
3.0078 | 06.11.1 | United Arab Emirates | Dubai | Apartments | ONE ZABEEL | Piling & Shoring | ONE ZA'ABEEL | APCC | Award | 2018 | Fixed Price Lump Sum | SITE WORK | Piling Generally | Mechanical Couplers, 16 mm diameter | 1 | Nr | AED | 32 | rate only
3.0078 | 06.11.1 | United Arab Emirates | Dubai | Apartments | ONE ZABEEL | Piling & Shoring | ONE ZA'ABEEL | APCC | Award | 2018 | Fixed Price Lump Sum | SITE WORK | Piling Generally | Mechanical Couplers, 20 mm diameter | 1 | Nr | AED | 32 | rate only
3.0078 | 06.11.1 | United Arab Emirates | Dubai | Apartments | ONE ZABEEL | Piling & Shoring | ONE ZA'ABEEL | APCC | Award | 2018 | Fixed Price Lump Sum | SITE WORK | Piling Generally | Mechanical Couplers, 25 mm diameter | 1 | Nr | AED | 35 | rate only
3.0078 | 06.11.1 | United Arab Emirates | Dubai | Apartments | ONE ZABEEL | Piling & Shoring | ONE ZA'ABEEL | APCC | Award | 2018 | Fixed Price Lump Sum | SITE WORK | Piling Generally | Mechanical Couplers, 32 mm diameter | 1 | Nr | AED | 38 | rate only
3.0078 | 06.11.1 | United Arab Emirates | Dubai | Apartments | ONE ZABEEL | Piling & Shoring | ONE ZA'ABEEL | APCC | Award | 2018 | Fixed Price Lump Sum | SITE WORK | Piling Generally | Mechanical Couplers, 40 mm diameter | 1 | Nr | AED | 42 | rate only
3.0078 | 06.11.1 | United Arab Emirates | Dubai | Apartments | ONE ZABEEL | Piling & Shoring | ONE ZA'ABEEL | APCC | Award | 2018 | Fixed Price Lump Sum | SITE WORK | Testing piling | Calliper logging to 10% of working piles and 100% of preliminary test piles, all as detailed in the Specification; 750mm diameter piles | 1 |  | AED | 1189 | rate only
3.0078 | 06.11.1 | United Arab Emirates | Dubai | Apartments | ONE ZABEEL | Piling & Shoring | ONE ZA'ABEEL | APCC | Award | 2018 | Fixed Price Lump Sum | SITE WORK | Testing piling | Calliper logging to 10% of working piles and 100% of preliminary test piles, all as detailed in the Specification; 900mm diameter piles | 1 |  | AED | 1189 | rate only
3.0078 | 06.11.1 | United Arab Emirates | Dubai | Apartments | ONE ZABEEL | Piling & Shoring | ONE ZA'ABEEL | APCC | Award | 2018 | Fixed Price Lump Sum | SITE WORK | Testing piling | Calliper logging to 10% of working piles and 100% of preliminary test piles, all as detailed in the Specification; 1000mm diameter piles | 72 | Nr | AED | 1189 | 85608
3.0079 | 06.11.1 | United Arab Emirates | Dubai | Apartments | ONE ZABEEL | Piling & Shoring | ONE ZA'ABEEL | APCC | Award | 2018 | Fixed Price Lump Sum | SITE WORK | Testing piling | Calliper logging to 10% of working piles and 100% of preliminary test piles, all as detailed in the Specification; 1200mm diameter piles | 1 |  | AED | 1500 | rate only
3.0079 | 06.11.1 | United Arab Emirates | Dubai | Apartments | ONE ZABEEL | Piling & Shoring | ONE ZA'ABEEL | APCC | Award | 2018 | Fixed Price Lump Sum | SITE WORK | Testing piling | Calliper logging to 10% of working piles and 100% of preliminary test piles, all as detailed in the Specification; 1500mm diameter piles | 38 | Nr | AED | 1487 | 56506
3.0079 | 06.11.1 | United Arab Emirates | Dubai | Apartments | ONE ZABEEL | Piling & Shoring | ONE ZA'ABEEL | APCC | Award | 2018 | Fixed Price Lump Sum | SITE WORK | Testing piling | Integrity testing to 100% of working piles and 100% (x2) of preliminary test piles, all as detailed in the Specification; 750mm diameter piles | 1 | Nr | AED | 25 | rate only
3.0079 | 06.11.1 | United Arab Emirates | Dubai | Apartments | ONE ZABEEL | Piling & Shoring | ONE ZA'ABEEL | APCC | Award | 2018 | Fixed Price Lump Sum | SITE WORK | Testing piling | Integrity testing to 100% of working piles and 100% (x2) of preliminary test piles, all as detailed in the Specification; 900mm diameter piles | 1 | Nr | AED | 25 | rate only
3.0079 | 06.11.1 | United Arab Emirates | Dubai | Apartments | ONE ZABEEL | Piling & Shoring | ONE ZA'ABEEL | APCC | Award | 2018 | Fixed Price Lump Sum | SITE WORK | Testing piling | Integrity testing to 100% of working piles and 100% (x2) of preliminary test piles, all as detailed in the Specification; 1000mm diameter piles | 714 | Nr | AED | 25 | 17850
3.0079 | 06.11.1 | United Arab Emirates | Dubai | Apartments | ONE ZABEEL | Piling & Shoring | ONE ZA'ABEEL | APCC | Award | 2018 | Fixed Price Lump Sum | SITE WORK | Testing piling | Integrity testing to 100% of working piles and 100% (x2) of preliminary test piles, all as detailed in the Specification; 1200mm diameter piles | 1 | Nr | AED | 25 | rate only
3.0079 | 06.11.1 | United Arab Emirates | Dubai | Apartments | ONE ZABEEL | Piling & Shoring | ONE ZA'ABEEL | APCC | Award | 2018 | Fixed Price Lump Sum | SITE WORK | Testing piling | Integrity testing to 100% of working piles and 100% (x2) of preliminary test piles, all as detailed in the Specification; 1500mm diameter piles | 369 | Nr | AED | 25 | 9225
3.0079 | 06.11.1 | United Arab Emirates | Dubai | Apartments | ONE ZABEEL | Piling & Shoring | ONE ZA'ABEEL | APCC | Award | 2018 | Fixed Price Lump Sum | SITE WORK | testing Piling | Sonic logging to 15% of working piles and 100% (x2) of preliminary test piles, all as detailed in the Specification; 750mm diameter piles | 1 | Nr | AED | 4300 | rate only
3.0079 | 06.11.1 | United Arab Emirates | Dubai | Apartments | ONE ZABEEL | Piling & Shoring | ONE ZA'ABEEL | APCC | Award | 2018 | Fixed Price Lump Sum | SITE WORK | testing Piling | Sonic logging to 15% of working piles and 100% (x2) of preliminary test piles, all as detailed in the Specification; 900mm diameter piles | 1 | Nr | AED | 4300 | rate only
3.0079 | 06.11.1 | United Arab Emirates | Dubai | Apartments | ONE ZABEEL | Piling & Shoring | ONE ZA'ABEEL | APCC | Award | 2018 | Fixed Price Lump Sum | SITE WORK | testing Piling | Sonic logging to 15% of working piles and 100% (x2) of preliminary test piles, all as detailed in the Specification; 1000mm diameter piles | 109 | Nr | AED | 4460 | 486140
3.008 | 06.11.1 | United Arab Emirates | Dubai | Apartments | ONE ZABEEL | Piling & Shoring | ONE ZA'ABEEL | APCC | Award | 2018 | Fixed Price Lump Sum | SITE WORK | testing Piling | Sonic logging to 15% of working piles and 100% (x2) of preliminary test piles, all as detailed in the Specification; 1200mm diameter piles | 1 | Nr | AED | 5000 | rate only
3.008 | 06.11.1 | United Arab Emirates | Dubai | Apartments | ONE ZABEEL | Piling & Shoring | ONE ZA'ABEEL | APCC | Award | 2018 | Fixed Price Lump Sum | SITE WORK | testing Piling | Sonic logging to 15% of working piles and 100% (x2) of preliminary test piles, all as detailed in the Specification; 1500mm diameter piles | 57 | Nr | AED | 5451 | 310707
3.008 | 06.11.1 | United Arab Emirates | Dubai | Apartments | ONE ZABEEL | Piling & Shoring | ONE ZA'ABEEL | APCC | Award | 2018 | Fixed Price Lump Sum | SITE WORK | testing Piling | Static load test, compression, 1.5 x working load, to 1% of working piles, all as detailed in the Specification; 750mm diameter piles | 1 | Nr | AED | 60000 | rate only
3.008 | 06.11.1 | United Arab Emirates | Dubai | Apartments | ONE ZABEEL | Piling & Shoring | ONE ZA'ABEEL | APCC | Award | 2018 | Fixed Price Lump Sum | SITE WORK | testing Piling | Static load test, compression, 1.5 x working load, to 1% of working piles, all as detailed in the Specification; 900mm diameter piles | 1 | Nr | AED | 75000 | rate only
3.008 | 06.11.1 | United Arab Emirates | Dubai | Apartments | ONE ZABEEL | Piling & Shoring | ONE ZA'ABEEL | APCC | Award | 2018 | Fixed Price Lump Sum | SITE WORK | testing Piling | Static load test, compression, 1.5 x working load, to 1% of working piles, all as detailed in the Specification; 1000mm diameter piles | 7 | Nr | AED | 79290 | 555030
3.008 | 06.11.1 | United Arab Emirates | Dubai | Apartments | ONE ZABEEL | Piling & Shoring | ONE ZA'ABEEL | APCC | Award | 2018 | Fixed Price Lump Sum | SITE WORK | testing Piling | Static load test, compression, 1.5 x working load, to 1% of working piles, all as detailed in the Specification; 1200mm diameter piles | 1 | Nr | AED | 120000 | rate only
3.008 | 06.11.1 | United Arab Emirates | Dubai | Apartments | ONE ZABEEL | Piling & Shoring | ONE ZA'ABEEL | APCC | Award | 2018 | Fixed Price Lump Sum | SITE WORK | testing Piling | Static load test, compression, 1.5 x working load, to 1% of working piles, all as detailed in the Specification; 1500mm diameter piles | 4 | Nr | AED | 128846 | 515384
3.008 | 06.11.1 | United Arab Emirates | Dubai | Apartments | ONE ZABEEL | Piling & Shoring | ONE ZA'ABEEL | APCC | Award | 2018 | Fixed Price Lump Sum | SITE WORK | testing Piling | Static load test, tension, 1.5 x working load, to 1% of working piles, all as detailed in the Specification; 750mm diameter piles | 1 | Nr | AED | 69379 | rate only
3.008 | 06.11.1 | United Arab Emirates | Dubai | Apartments | ONE ZABEEL | Piling & Shoring | ONE ZA'ABEEL | APCC | Award | 2018 | Fixed Price Lump Sum | SITE WORK | testing Piling | Static load test, tension, 1.5 x working load, to 1% of working piles, all as detailed in the Specification; 900mm diameter piles | 1 | Nr | AED | 69379 | rate only
3.008 | 06.11.1 | United Arab Emirates | Dubai | Apartments | ONE ZABEEL | Piling & Shoring | ONE ZA'ABEEL | APCC | Award | 2018 | Fixed Price Lump Sum | SITE WORK | testing Piling | Static load test, tension, 1.5 x working load, to 1% of working piles, all as detailed in the Specification; 1000mm diameter piles | 7 | Nr | AED | 69379 | 485653
3.0081 | 06.11.1 | United Arab Emirates | Dubai | Apartments | ONE ZABEEL | Piling & Shoring | ONE ZA'ABEEL | APCC | Award | 2018 | Fixed Price Lump Sum | SITE WORK | testing Piling | Static load test, tension, 1.5 x working load, to 1% of working piles, all as detailed in the Specification; 1200mm diameter piles | 1 | Nr | AED | 80000 | rate only
3.0081 | 06.11.1 | United Arab Emirates | Dubai | Apartments | ONE ZABEEL | Piling & Shoring | ONE ZA'ABEEL | APCC | Award | 2018 | Fixed Price Lump Sum | SITE WORK | testing Piling | Static load test, tension, 1.5 x working load, to 1% of working piles, all as detailed in the Specification; 1500mm diameter piles | 4 | Nr | AED | 89201 | 356804
3.0081 | 06.11.1 | United Arab Emirates | Dubai | Apartments | ONE ZABEEL | Piling & Shoring | ONE ZA'ABEEL | APCC | Award | 2018 | Fixed Price Lump Sum | SITE WORK | Testing piling | Dynamic load test, 1.5 x working load, to 5% of working piles, all as detailed in the Specification; 750mm diameter piles | 1 | Nr | AED | 2000 | rate only
3.0081 | 06.11.1 | United Arab Emirates | Dubai | Apartments | ONE ZABEEL | Piling & Shoring | ONE ZA'ABEEL | APCC | Award | 2018 | Fixed Price Lump Sum | SITE WORK | Testing piling | Dynamic load test, 1.5 x working load, to 5% of working piles, all as detailed in the Specification; 900mm diameter piles | 1 | Nr | AED | 2478 | rate only
3.0081 | 06.11.1 | United Arab Emirates | Dubai | Apartments | ONE ZABEEL | Piling & Shoring | ONE ZA'ABEEL | APCC | Award | 2018 | Fixed Price Lump Sum | SITE WORK | Testing piling | Dynamic load test, 1.5 x working load, to 5% of working piles, all as detailed in the Specification; 1000mm diameter piles | 36 | Nr | AED | 2478 | 89208
3.0081 | 06.11.1 | United Arab Emirates | Dubai | Apartments | ONE ZABEEL | Piling & Shoring | ONE ZA'ABEEL | APCC | Award | 2018 | Fixed Price Lump Sum | SITE WORK | Testing piling | Dynamic load test, 1.5 x working load, to 5% of working piles, all as detailed in the Specification; 1200mm diameter piles | 1 | Nr | AED | 4500 | rate only
3.0081 | 06.11.1 | United Arab Emirates | Dubai | Apartments | ONE ZABEEL | Piling & Shoring | ONE ZA'ABEEL | APCC | Award | 2018 | Fixed Price Lump Sum | SITE WORK | Testing piling | Dynamic load test, 1.5 x working load, to 5% of working piles, all as detailed in the Specification; 1500mm diameter piles | 18 | Nr | AED | 5947 | 107046
3.0081 | 06.11.1 | United Arab Emirates | Dubai | Apartments | ONE ZABEEL | Piling & Shoring | ONE ZA'ABEEL | APCC | Award | 2018 | Fixed Price Lump Sum | SITE WORK | Testing piling | Ultimate load test, 3 x working load, all as detailed in the Specification; 750mm diameter piles | 1 | Nr | AED | 150000 | rate only
3.0081 | 06.11.1 | United Arab Emirates | Dubai | Apartments | ONE ZABEEL | Piling & Shoring | ONE ZA'ABEEL | APCC | Award | 2018 | Fixed Price Lump Sum | SITE WORK | Testing piling | Ultimate load test, 3 x working load, all as detailed in the Specification; 900mm diameter piles | 1 | Nr | AED | 170000 | rate only
3.0081 | 06.11.1 | United Arab Emirates | Dubai | Apartments | ONE ZABEEL | Piling & Shoring | ONE ZA'ABEEL | APCC | Award | 2018 | Fixed Price Lump Sum | SITE WORK | Testing piling | Ultimate load test, 3 x working load, all as detailed in the Specification; 1000mm diameter piles | 1 | Nr | AED | 185000 | rate only
3.0082 | 06.11.1 | United Arab Emirates | Dubai | Apartments | ONE ZABEEL | Piling & Shoring | ONE ZA'ABEEL | APCC | Award | 2018 | Fixed Price Lump Sum | SITE WORK | Testing piling | Ultimate load test, 3 x working load, all as detailed in the Specification; 1200mm diameter piles | 1 | Nr | AED | 250000 | rate only
3.0082 | 06.11.1 | United Arab Emirates | Dubai | Apartments | ONE ZABEEL | Piling & Shoring | ONE ZA'ABEEL | APCC | Award | 2018 | Fixed Price Lump Sum | SITE WORK | Testing piling | Ultimate load test, 3 x working load, all as detailed in the Specification; 1500mm diameter piles | 1 | Nr | AED | 350000 | rate only
3.0082 | 06.11.1 | United Arab Emirates | Dubai | Apartments | ONE ZABEEL | Piling & Shoring | ONE ZA'ABEEL | APCC | Award | 2018 | Fixed Price Lump Sum | SITE WORK | Testing piling | Durability test, 750mm diameter piles | 1 | Nr | AED | 1000 | rate only
3.0082 | 06.11.1 | United Arab Emirates | Dubai | Apartments | ONE ZABEEL | Piling & Shoring | ONE ZA'ABEEL | APCC | Award | 2018 | Fixed Price Lump Sum | SITE WORK | Testing piling | Durability test, 900mm diameter piles | 1 | Nr | AED | 1000 | rate only
3.0082 | 06.11.1 | United Arab Emirates | Dubai | Apartments | ONE ZABEEL | Piling & Shoring | ONE ZA'ABEEL | APCC | Award | 2018 | Fixed Price Lump Sum | SITE WORK | Piling Generally | Durability test, 1000mm diameter piles | 1 | Nr | AED | 1000 | rate only
3.0082 | 06.11.1 | United Arab Emirates | Dubai | Apartments | ONE ZABEEL | Piling & Shoring | ONE ZA'ABEEL | APCC | Award | 2018 | Fixed Price Lump Sum | SITE WORK | Testing piling | Durability test, 1200mm diameter piles | 1 | Nr | AED | 1000 | rate only
3.0082 | 06.11.1 | United Arab Emirates | Dubai | Apartments | ONE ZABEEL | Piling & Shoring | ONE ZA'ABEEL | APCC | Award | 2018 | Fixed Price Lump Sum | SITE WORK | Testing piling | Durability test, 1500mm diameter piles | 1 | Nr | AED | 1000 | rate only
3.0082 | 06.11.1 | United Arab Emirates | Dubai | Apartments | ONE ZABEEL | Piling & Shoring | ONE ZA'ABEEL | APCC | Award | 2018 | Fixed Price Lump Sum | SITE WORK | Piling generally | Cutting off tops piles to required level: 750mm diameter | 1 | Nr | AED | 250 | rate only
3.0082 | 06.11.1 | United Arab Emirates | Dubai | Apartments | ONE ZABEEL | Piling & Shoring | ONE ZA'ABEEL | APCC | Award | 2018 | Fixed Price Lump Sum | SITE WORK | Piling generally | Cutting off tops piles to required level: 900mm diameter | 1 | Nr | AED | 350 | rate only
3.0082 | 06.11.1 | United Arab Emirates | Dubai | Apartments | ONE ZABEEL | Piling & Shoring | ONE ZA'ABEEL | APCC | Award | 2018 | Fixed Price Lump Sum | SITE WORK | Piling generally | Cutting off tops piles to required level: 1000mm diameter | 714 | Nr | AED | 496 | 354144
3.0083 | 06.11.1 | United Arab Emirates | Dubai | Apartments | ONE ZABEEL | Piling & Shoring | ONE ZA'ABEEL | APCC | Award | 2018 | Fixed Price Lump Sum | SITE WORK | Piling generally | Cutting off tops piles to required level: 1200mm diameter | 1 | Nr | AED | 550 | rate only
3.0083 | 06.11.1 | United Arab Emirates | Dubai | Apartments | ONE ZABEEL | Piling & Shoring | ONE ZA'ABEEL | APCC | Award | 2018 | Fixed Price Lump Sum | SITE WORK | Piling generally | Cutting off tops piles to required level: 1500mm diameter | 369 | Nr | AED | 743 | 274167
3.0083 | 06.11.1 | United Arab Emirates | Dubai | Apartments | ONE ZABEEL | Piling & Shoring | ONE ZA'ABEEL | APCC | Award | 2018 | Fixed Price Lump Sum | SITE WORK | Piling generally | Marking locations and any other dimensions required for the commencement of piling | 73 | Nr | AED | 50 | 3650
3.0083 | 06.11.1 | United Arab Emirates | Dubai | Apartments | ONE ZABEEL | Piling & Shoring | ONE ZA'ABEEL | APCC | Award | 2018 | Fixed Price Lump Sum | SITE WORK | Bored piling | Boring, 300mm diameter, including dewatering and support fluid; Boring to a depth not exceeding 10 m | 1095 | m | AED | 406 | 444570
3.0083 | 06.11.1 | United Arab Emirates | Dubai | Apartments | ONE ZABEEL | Piling & Shoring | ONE ZA'ABEEL | APCC | Award | 2018 | Fixed Price Lump Sum | SITE WORK | Bored piling | Boring, 300mm diameter, including dewatering and support fluid; Boring to a depth not exceeding 20 m | 1 | m | AED | 550 | rate only
3.0083 | 06.11.1 | United Arab Emirates | Dubai | Apartments | ONE ZABEEL | Piling & Shoring | ONE ZA'ABEEL | APCC | Award | 2018 | Fixed Price Lump Sum | SITE WORK | Bored piling | Boring, 300mm diameter, including dewatering and support fluid; Boring to depths exceeding 20 m | 1 | m | AED | 650 | rate only
3.0083 | 06.11.1 | United Arab Emirates | Dubai | Apartments | ONE ZABEEL | Piling & Shoring | ONE ZA'ABEEL | APCC | Award | 2018 | Fixed Price Lump Sum | SITE WORK | Disposal | Remove from site all material arising from boring | 33 | m³ | AED | 79 | 2607
3.0083 | 06.11.1 | United Arab Emirates | Dubai | Apartments | ONE ZABEEL | Piling & Shoring | ONE ZA'ABEEL | APCC | Award | 2018 | Fixed Price Lump Sum | CONCRETE WORK | Poured concrete | Water Cement Ratio 0.4 to 0.5 | 33 | m³ | AED | 810 | 26730
3.0083 | 06.11.1 | United Arab Emirates | Dubai | Apartments | ONE ZABEEL | Piling & Shoring | ONE ZA'ABEEL | APCC | Award | 2018 | Fixed Price Lump Sum | SITE WORK | Bored piling | Permanent pile casing, including coatings and fixings, all in accordance with the Specifications; 300mm diameter piles | 460 | m | AED | 942 | 433320
3.0083 | 06.11.1 | United Arab Emirates | Dubai | Apartments | ONE ZABEEL | Piling & Shoring | ONE ZA'ABEEL | APCC | Award | 2018 | Fixed Price Lump Sum | CONCRETE WORK | Reinforcement | Reinforcement; conforming to BS4449, cut, bent and fixed; various diameters (assumed quantity) | 4.877 | t | AED | 2880 | 14046
3.0084 | 06.11.1 | United Arab Emirates | Dubai | Apartments | ONE ZABEEL | Piling & Shoring | ONE ZA'ABEEL | APCC | Award | 2018 | Fixed Price Lump Sum | CONCRETE WORK | Reinforcement | Reinforcement; conforming to BS4449, cut, bent and fixed; 6 mm diameter | 1 | t | AED | 2880 | rate only
3.0084 | 06.11.1 | United Arab Emirates | Dubai | Apartments | ONE ZABEEL | Piling & Shoring | ONE ZA'ABEEL | APCC | Award | 2018 | Fixed Price Lump Sum | CONCRETE WORK | Reinforcement | Reinforcement; conforming to BS4449, cut, bent and fixed; 8 mm diameter | 1 | t | AED | 2880 | rate only
3.0084 | 06.11.1 | United Arab Emirates | Dubai | Apartments | ONE ZABEEL | Piling & Shoring | ONE ZA'ABEEL | APCC | Award | 2018 | Fixed Price Lump Sum | CONCRETE WORK | Reinforcement | Reinforcement; conforming to BS4449, cut, bent and fixed; 10 mm diameter | 1 | t | AED | 2880 | rate only
3.0084 | 06.11.1 | United Arab Emirates | Dubai | Apartments | ONE ZABEEL | Piling & Shoring | ONE ZA'ABEEL | APCC | Award | 2018 | Fixed Price Lump Sum | CONCRETE WORK | Reinforcement | Reinforcement; conforming to BS4449, cut, bent and fixed; 12 mm diameter | 1 | t | AED | 2880 | rate only
3.0084 | 06.11.1 | United Arab Emirates | Dubai | Apartments | ONE ZABEEL | Piling & Shoring | ONE ZA'ABEEL | APCC | Award | 2018 | Fixed Price Lump Sum | CONCRETE WORK | Reinforcement | Reinforcement; conforming to BS4449, cut, bent and fixed; 16 mm diameter | 1 | t | AED | 2880 | rate only
3.0084 | 06.11.1 | United Arab Emirates | Dubai | Apartments | ONE ZABEEL | Piling & Shoring | ONE ZA'ABEEL | APCC | Award | 2018 | Fixed Price Lump Sum | CONCRETE WORK | Reinforcement | Reinforcement; conforming to BS4449, cut, bent and fixed; 20 mm diameter | 1 | t | AED | 2880 | rate only
3.0084 | 06.11.1 | United Arab Emirates | Dubai | Apartments | ONE ZABEEL | Piling & Shoring | ONE ZA'ABEEL | APCC | Award | 2018 | Fixed Price Lump Sum | CONCRETE WORK | Reinforcement | Reinforcement; conforming to BS4449, cut, bent and fixed; 25 mm diameter | 1 | t | AED | 2880 | rate only
3.0084 | 06.11.1 | United Arab Emirates | Dubai | Apartments | ONE ZABEEL | Piling & Shoring | ONE ZA'ABEEL | APCC | Award | 2018 | Fixed Price Lump Sum | SITE WORK | Piling Generally | Mechanical Couplers, 6 mm diameter | 1 | Nr | AED | 20 | rate only
3.0084 | 06.11.1 | United Arab Emirates | Dubai | Apartments | ONE ZABEEL | Piling & Shoring | ONE ZA'ABEEL | APCC | Award | 2018 | Fixed Price Lump Sum | SITE WORK | Piling Generally | Mechanical Couplers, 8 mm diameter | 1 | Nr | AED | 20 | rate only
3.0084 | 06.11.1 | United Arab Emirates | Dubai | Apartments | ONE ZABEEL | Piling & Shoring | ONE ZA'ABEEL | APCC | Award | 2018 | Fixed Price Lump Sum | SITE WORK | Piling Generally | Mechanical Couplers, 10 mm diameter | 1 | Nr | AED | 20 | rate only
3.0085 | 06.11.1 | United Arab Emirates | Dubai | Apartments | ONE ZABEEL | Piling & Shoring | ONE ZA'ABEEL | APCC | Award | 2018 | Fixed Price Lump Sum | SITE WORK | Piling Generally | Mechanical Couplers, 12 mm diameter | 1 | Nr | AED | 20 | rate only
3.0085 | 06.11.1 | United Arab Emirates | Dubai | Apartments | ONE ZABEEL | Piling & Shoring | ONE ZA'ABEEL | APCC | Award | 2018 | Fixed Price Lump Sum | SITE WORK | Piling Generally | Mechanical Couplers, 16 mm diameter | 1 | Nr | AED | 32 | rate only
3.0085 | 06.11.1 | United Arab Emirates | Dubai | Apartments | ONE ZABEEL | Piling & Shoring | ONE ZA'ABEEL | APCC | Award | 2018 | Fixed Price Lump Sum | SITE WORK | Piling Generally | Mechanical Couplers, 20 mm diameter | 1 | Nr | AED | 32 | rate only
3.0085 | 06.11.1 | United Arab Emirates | Dubai | Apartments | ONE ZABEEL | Piling & Shoring | ONE ZA'ABEEL | APCC | Award | 2018 | Fixed Price Lump Sum | SITE WORK | Piling Generally | Mechanical Couplers, 25 mm diameter | 1 | Nr | AED | 35 | rate only
3.0085 | 06.11.1 | United Arab Emirates | Dubai | Apartments | ONE ZABEEL | Piling & Shoring | ONE ZA'ABEEL | APCC | Award | 2018 | Fixed Price Lump Sum | SITE WORK | Piling generally | Plates and shapes for the tops of piles, including finishing tops of piles and any cutting of piles; 300mm diameter micropiles | 73 | Nr | AED | 149 | 10877
3.0085 | 06.11.1 | United Arab Emirates | Dubai | Apartments | ONE ZABEEL | Piling & Shoring | ONE ZA'ABEEL | APCC | Award | 2018 | Fixed Price Lump Sum | SITE WORK | Testing piling | Preliminary Micropile testing, compression, to 100% of preliminary test piles, all as detailed in the Specification; 300mm diameter micropiles | 1 | Nr | AED | 15486 | 15486
3.0085 | 06.11.1 | United Arab Emirates | Dubai | Apartments | ONE ZABEEL | Piling & Shoring | ONE ZA'ABEEL | APCC | Award | 2018 | Fixed Price Lump Sum | SITE WORK | Testing piling | Preliminary Micropile testing, tension, to 100% of preliminary test piles, all as detailed in the Specification; 300mm diameter micropiles | 1 | Nr | AED | 29734 | 29734
3.0085 | 06.11.1 | United Arab Emirates | Dubai | Apartments | ONE ZABEEL | Piling & Shoring | ONE ZA'ABEEL | APCC | Award | 2018 | Fixed Price Lump Sum | SITE WORK | Testing piling | Preliminary Micropile testing, lateral, to 100% of preliminary test piles, all as detailed in the Specification; 300mm diameter micropiles | 1 | Nr | AED | 24778 | 24778
3.0085 | 06.11.1 | United Arab Emirates | Dubai | Apartments | ONE ZABEEL | Piling & Shoring | ONE ZA'ABEEL | APCC | Award | 2018 | Fixed Price Lump Sum | SITE WORK | Testing piling | Proof Micropile testing, lateral, to first set of working piles, all as detailed in the Specification; 300mm diameter micropiles | 7 | Nr | AED | 7929 | 55503
3.0085 | 06.11.1 | United Arab Emirates | Dubai | Apartments | ONE ZABEEL | Piling & Shoring | ONE ZA'ABEEL | APCC | Award | 2018 | Fixed Price Lump Sum | SITE WORK | Testing piling | Ultimate load test, 2 x working load, all as detailed in the Specification; 300mm diameter micropiles | 1 | Nr | AED | 25000 | rate only
3.0086 | 06.11.1 | United Arab Emirates | Dubai | Apartments | ONE ZABEEL | Piling & Shoring | ONE ZA'ABEEL | APCC | Award | 2018 | Fixed Price Lump Sum | SITE WORK | Testing piling | Durability test, 300mm diameter micropiles | 1 | Nr | AED | 1000 | rate only
3.0086 | 06.15.1 | United Arab Emirates | Dubai | Apartments | THE PALM, ORLA | Piling & Shoring | OMNIYAT | Dutch Foundations | Award | 2022 | Fixed Price Lump Sum | SITE WORK | Shoring | Guide wall; including all preparatory and ancillary works as necessary; Guide wall; concrete beams to along both sides of the wall | 624 | m | AED | 600 | 374400
3.0086 | 06.15.1 | United Arab Emirates | Dubai | Apartments | THE PALM, ORLA | Piling & Shoring | OMNIYAT | Dutch Foundations | Award | 2022 | Fixed Price Lump Sum | SITE WORK | Shoring | Reinforced poured concrete; concrete mix/strength to Contractor's design including all preparatory and ancillary works as necessary and to be approved by the Engineer; Capping beam | 624 | m | AED | 400 | 249600
3.0086 | 06.15.1 | United Arab Emirates | Dubai | Apartments | THE PALM, ORLA | Piling & Shoring | OMNIYAT | Dutch Foundations | Award | 2022 | Fixed Price Lump Sum | CONCRETE WORK | Reinforcement | Supply of reinforcement steel (non-epoxy) excluding fabrication and wastage. | 1 | t | AED | 2400 | Rate only
3.0086 | 06.15.1 | United Arab Emirates | Dubai | Apartments | THE PALM, ORLA | Piling & Shoring | OMNIYAT | Dutch Foundations | Award | 2022 | Fixed Price Lump Sum | SITE WORK | Site preparation | Site clearance; as Specification; Site clearance; generally to plot limit | 24043 | m² | AED | 0.83184 | 20000
3.0086 | 06.15.1 | United Arab Emirates | Dubai | Apartments | THE PALM, ORLA | Piling & Shoring | OMNIYAT | Dutch Foundations | Award | 2022 | Fixed Price Lump Sum | SITE WORK | Excavation | Earthworks; to attain working platform level including all ancillary works as necessary; Bulk excavation; from existing ground level +4.725m DMD (average) up to -5.3m DMD to final excavation level including all ancillary works as necessary | 234207 | m³ | AED | 8 | 1873656
3.0086 | 06.15.1 | United Arab Emirates | Dubai | Apartments | THE PALM, ORLA | Piling & Shoring | OMNIYAT | Dutch Foundations | Award | 2022 | Fixed Price Lump Sum | SITE WORK | Excavation | Trench excavation; to receive retaining pile cap foundations; Bulk excavation; commencing from Level -5.300m DMD (average) to -6.100m DMD | 449 | m³ | AED | 8 | 3592
3.0086 | 06.15.1 | United Arab Emirates | Dubai | Apartments | THE PALM, ORLA | Piling & Shoring | OMNIYAT | Dutch Foundations | Award | 2022 | Fixed Price Lump Sum | SITE WORK | Excavation | Pit excavation; to receive tower foundations; Bulk excavation; commencing from Level -5.300m DMD (average) to -5.800m DMD | 3527 | m³ | AED | 8 | 28216
3.0086 | 06.15.1 | United Arab Emirates | Dubai | Apartments | THE PALM, ORLA | Piling & Shoring | OMNIYAT | Dutch Foundations | Award | 2022 | Fixed Price Lump Sum | SITE WORK | Excavation | Pit excavation; to receive tower foundations; Bulk excavation; commencing from Level -5.800m DMD (average) to -6.600m DMD; to lift pit | 738 | m³ | AED | 8 | 5904
3.0086 | 06.15.1 | United Arab Emirates | Dubai | Apartments | THE PALM, ORLA | Piling & Shoring | OMNIYAT | Dutch Foundations | Award | 2022 | Fixed Price Lump Sum | SITE WORK | Disposal | Disposal; including all ancillary works as necessary; Disposal of excavated materials arising from attaining platform level; to Authority approved Contractor's tip | 234207 | m³ | AED | 8 | 1873656
3.0087 | 06.15.1 | United Arab Emirates | Dubai | Apartments | THE PALM, ORLA | Piling & Shoring | OMNIYAT | Dutch Foundations | Award | 2022 | Fixed Price Lump Sum | SITE WORK | Disposal | Disposal; including all ancillary works as necessary; Disposal of excavated materials arising from attaining final excavation level; to Authority approved Contractor's tip | 4714 | m³ | AED | 8 | 37712
3.0087 | 06.15.1 | United Arab Emirates | Dubai | Apartments | THE PALM, ORLA | Piling & Shoring | OMNIYAT | Dutch Foundations | Award | 2022 | Fixed Price Lump Sum | SITE WORK | Bored piling | Pile Boreholes; boring of holes in all types of materials including all preparatory and ancillary works as necessary; P1; 1000mm diameter (82 Nr.) | 1189 | m | AED | 360 | 428040
3.0087 | 06.15.1 | United Arab Emirates | Dubai | Apartments | THE PALM, ORLA | Piling & Shoring | OMNIYAT | Dutch Foundations | Award | 2022 | Fixed Price Lump Sum | SITE WORK | Bored piling | Pile Boreholes; boring of holes in all types of materials including all preparatory and ancillary works as necessary; P2; 900mm diameter (382 Nr.) | 5539 | m | AED | 310 | 1717090
3.0087 | 06.15.1 | United Arab Emirates | Dubai | Apartments | THE PALM, ORLA | Piling & Shoring | OMNIYAT | Dutch Foundations | Award | 2022 | Fixed Price Lump Sum | SITE WORK | Bored piling | Pile Boreholes; boring of holes in all types of materials including all preparatory and ancillary works as necessary; P3; 900mm diameter (151 Nr.) | 2190 | m | AED | 310 | 678900
3.0087 | 06.15.1 | United Arab Emirates | Dubai | Apartments | THE PALM, ORLA | Piling & Shoring | OMNIYAT | Dutch Foundations | Award | 2022 | Fixed Price Lump Sum | SITE WORK | Bored piling | Pile Boreholes; boring of holes in all types of materials including all preparatory and ancillary works as necessary; P4; 750mm diameter (429 Nr.) | 6221 | m | AED | 265 | 1648565
3.0087 | 06.15.1 | United Arab Emirates | Dubai | Apartments | THE PALM, ORLA | Piling & Shoring | OMNIYAT | Dutch Foundations | Award | 2022 | Fixed Price Lump Sum | SITE WORK | Bored piling | Pile Boreholes; boring of holes in all types of materials including all preparatory and ancillary works as necessary; P5; 900mm diameter (334 Nr.) | 5511 | m | AED | 310 | 1708410
3.0087 | 06.15.1 | United Arab Emirates | Dubai | Apartments | THE PALM, ORLA | Piling & Shoring | OMNIYAT | Dutch Foundations | Award | 2022 | Fixed Price Lump Sum | SITE WORK | Bored piling | Pile Boreholes; boring of holes in all types of materials including all preparatory and ancillary works as necessary; P6; 1000mm diameter (114 Nr.) | 1881 | m | AED | 360 | 677160
3.0087 | 06.15.1 | United Arab Emirates | Dubai | Apartments | THE PALM, ORLA | Piling & Shoring | OMNIYAT | Dutch Foundations | Award | 2022 | Fixed Price Lump Sum | CONCRETE WORK | Reinforcement | Hot rolled steel deformed bars; including fixing cages, accessories and all ancillary works as necessary; Hot rolled steel deformed bars; various diameters | 1 | t | AED | 2400
3.0087 | 06.15.1 | United Arab Emirates | Dubai | Apartments | THE PALM, ORLA | Piling & Shoring | OMNIYAT | Dutch Foundations | Award | 2022 | Fixed Price Lump Sum | SITE WORK | Testing piling | Caliper logging testing; to working piles; 750mm diameter piles | 1 | Nr | AED | 1200 | Rate Only
3.0087 | 06.15.1 | United Arab Emirates | Dubai | Apartments | THE PALM, ORLA | Piling & Shoring | OMNIYAT | Dutch Foundations | Award | 2022 | Fixed Price Lump Sum | SITE WORK | Testing piling | Caliper logging testing; to working piles; 750mm diameter piles | 1 | Nr | AED | 1200 | Rate Only
3.0088 | 06.15.1 | United Arab Emirates | Dubai | Apartments | THE PALM, ORLA | Piling & Shoring | OMNIYAT | Dutch Foundations | Award | 2022 | Fixed Price Lump Sum | SITE WORK | Testing piling | Caliper logging testing; to working piles; 900mm diameter piles | 1 | Nr | AED | 1200 | Rate Only
3.0088 | 06.15.1 | United Arab Emirates | Dubai | Apartments | THE PALM, ORLA | Piling & Shoring | OMNIYAT | Dutch Foundations | Award | 2022 | Fixed Price Lump Sum | SITE WORK | Testing piling | Caliper logging testing; to working piles; 900mm diameter piles; 900mm diameter piles | 1 | Nr | AED | 1200 | Rate Only
3.0088 | 06.15.1 | United Arab Emirates | Dubai | Apartments | THE PALM, ORLA | Piling & Shoring | OMNIYAT | Dutch Foundations | Award | 2022 | Fixed Price Lump Sum | SITE WORK | Testing piling | Caliper logging testing; to working piles; 1000mm diameter piles; 1000mm diameter piles | 1 | Nr | AED | 1200 | Rate Only
3.0088 | 06.15.1 | United Arab Emirates | Dubai | Apartments | THE PALM, ORLA | Piling & Shoring | OMNIYAT | Dutch Foundations | Award | 2022 | Fixed Price Lump Sum | SITE WORK | Testing piling | Caliper logging testing; to working piles; 1000mm diameter piles; 1000mm diameter piles | 1 | Nr | AED | 1200 | Rate Only
3.0088 | 06.15.1 | United Arab Emirates | Dubai | Apartments | THE PALM, ORLA | Piling & Shoring | OMNIYAT | Dutch Foundations | Award | 2022 | Fixed Price Lump Sum | SITE WORK | Testing piling | Sonic Echo testing; to working piles; 750mm diameter piles | 1 | Nr | AED | 1500 | Rate Only
3.0088 | 06.15.1 | United Arab Emirates | Dubai | Apartments | THE PALM, ORLA | Piling & Shoring | OMNIYAT | Dutch Foundations | Award | 2022 | Fixed Price Lump Sum | SITE WORK | testing Piling | Sonic Echo testing; to working piles; 750mm diameter piles | 1 | Nr | AED | 1500 | Rate Only
3.0088 | 06.15.1 | United Arab Emirates | Dubai | Apartments | THE PALM, ORLA | Piling & Shoring | OMNIYAT | Dutch Foundations | Award | 2022 | Fixed Price Lump Sum | SITE WORK | Testing piling | Sonic Echo testing; to working piles; 900mm diameter piles | 1 | Nr | AED | 1500 | Rate Only
3.0088 | 06.15.1 | United Arab Emirates | Dubai | Apartments | THE PALM, ORLA | Piling & Shoring | OMNIYAT | Dutch Foundations | Award | 2022 | Fixed Price Lump Sum | SITE WORK | testing Piling | Sonic Echo testing; to working piles; 900mm diameter piles | 1 | Nr | AED | 1500 | Rate Only
3.0088 | 06.15.1 | United Arab Emirates | Dubai | Apartments | THE PALM, ORLA | Piling & Shoring | OMNIYAT | Dutch Foundations | Award | 2022 | Fixed Price Lump Sum | SITE WORK | Testing piling | Sonic Echo testing; to working piles; 1000mm diameter piles | 1 | Nr | AED | 1500 | Rate Only
3.0088 | 06.15.1 | United Arab Emirates | Dubai | Apartments | THE PALM, ORLA | Piling & Shoring | OMNIYAT | Dutch Foundations | Award | 2022 | Fixed Price Lump Sum | SITE WORK | testing Piling | Sonic Echo testing; to working piles; 1000mm diameter piles | 1 | Nr | AED | 1500 | Rate Only
3.0089 | 06.15.1 | United Arab Emirates | Dubai | Apartments | THE PALM, ORLA | Piling & Shoring | OMNIYAT | Dutch Foundations | Award | 2022 | Fixed Price Lump Sum | SITE WORK | Testing piling | Cross Hole Sonic logging testing; to working piles; 750mm diameter piles | 1 | Nr | AED | 1600 | Rate Only
3.0089 | 06.15.1 | United Arab Emirates | Dubai | Apartments | THE PALM, ORLA | Piling & Shoring | OMNIYAT | Dutch Foundations | Award | 2022 | Fixed Price Lump Sum | SITE WORK | Testing piling | Cross Hole Sonic logging testing; to working piles; 900mm diameter piles | 1 | Nr | AED | 1900 | Rate Only
3.0089 | 06.15.1 | United Arab Emirates | Dubai | Apartments | THE PALM, ORLA | Piling & Shoring | OMNIYAT | Dutch Foundations | Award | 2022 | Fixed Price Lump Sum | SITE WORK | Testing piling | Cross Hole Sonic logging testing; to working piles; 1000mm diameter piles | 1 | Nr | AED | 2100 | Rate Only
3.0089 | 06.15.1 | United Arab Emirates | Dubai | Apartments | THE PALM, ORLA | Piling & Shoring | OMNIYAT | Dutch Foundations | Award | 2022 | Fixed Price Lump Sum | SITE WORK | testing Piling | Static load testing; to working piles; 750mm diameter piles | 1 | Nr | AED | 40000 | Rate Only
3.0089 | 06.15.1 | United Arab Emirates | Dubai | Apartments | THE PALM, ORLA | Piling & Shoring | OMNIYAT | Dutch Foundations | Award | 2022 | Fixed Price Lump Sum | SITE WORK | testing Piling | Static load testing; to working piles; 900mm diameter piles | 1 | Nr | AED | 65000 | Rate Only
3.0089 | 06.15.1 | United Arab Emirates | Dubai | Apartments | THE PALM, ORLA | Piling & Shoring | OMNIYAT | Dutch Foundations | Award | 2022 | Fixed Price Lump Sum | SITE WORK | testing Piling | Static load testing; to working piles; 1000mm diameter piles | 1 | Nr | AED | 75000 | Rate Only
3.0089 | 06.15.1 | United Arab Emirates | Dubai | Apartments | THE PALM, ORLA | Piling & Shoring | OMNIYAT | Dutch Foundations | Award | 2022 | Fixed Price Lump Sum | SITE WORK | Testing piling | Pile Integrity Testing; 750mm diameter piles | 1 | Nr | AED | 15 | Rate Only
3.0089 | 06.15.1 | United Arab Emirates | Dubai | Apartments | THE PALM, ORLA | Piling & Shoring | OMNIYAT | Dutch Foundations | Award | 2022 | Fixed Price Lump Sum | SITE WORK | Testing piling | Pile Integrity Testing; 900mm diameter piles | 1 | Nr | AED | 15 | Rate Only
3.0089 | 06.15.1 | United Arab Emirates | Dubai | Apartments | THE PALM, ORLA | Piling & Shoring | OMNIYAT | Dutch Foundations | Award | 2022 | Fixed Price Lump Sum | SITE WORK | Testing piling | Pile Integrity Testing; 1000mm diameter piles | 1 | Nr | AED | 15 | Rate Only
3.0089 | 06.15.1 | United Arab Emirates | Dubai | Apartments | THE PALM, ORLA | Piling & Shoring | OMNIYAT | Dutch Foundations | Award | 2022 | Fixed Price Lump Sum | SITE WORK | Testing piling | Dynamic pile load testing; to working piles; 750mm diameter piles | 1 | Nr | AED | 1900 | Rate Only
3.009 | 06.15.1 | United Arab Emirates | Dubai | Apartments | THE PALM, ORLA | Piling & Shoring | OMNIYAT | Dutch Foundations | Award | 2022 | Fixed Price Lump Sum | SITE WORK | Testing piling | Dynamic pile load testing; to working piles; 900mm diameter piles | 1 | Nr | AED | 1900 | Rate Only
3.009 | 06.15.1 | United Arab Emirates | Dubai | Apartments | THE PALM, ORLA | Piling & Shoring | OMNIYAT | Dutch Foundations | Award | 2022 | Fixed Price Lump Sum | SITE WORK | Testing piling | Dynamic pile load testing; to working piles; 1000mm diameter piles | 1 | Nr | AED | 2500 | Rate Only
3.009 | 06.15.1 | United Arab Emirates | Dubai | Apartments | THE PALM, ORLA | Piling & Shoring | OMNIYAT | Dutch Foundations | Award | 2022 | Fixed Price Lump Sum | SITE WORK | Piling generally | Cutting of tops of piles; 750 mm diameter | 429 | Nr | AED | 550 | Rate Only
3.009 | 06.15.1 | United Arab Emirates | Dubai | Apartments | THE PALM, ORLA | Piling & Shoring | OMNIYAT | Dutch Foundations | Award | 2022 | Fixed Price Lump Sum | SITE WORK | Piling generally | Cutting of tops of piles; 900 mm diameter | 867 | Nr | AED | 750 | Rate Only
3.009 | 06.15.1 | United Arab Emirates | Dubai | Apartments | THE PALM, ORLA | Piling & Shoring | OMNIYAT | Dutch Foundations | Award | 2022 | Fixed Price Lump Sum | SITE WORK | Piling generally | Cutting of tops of piles; 1000 mm diameter | 196 | Nr | AED | 850 | Rate Only
3.009 | 06.15.1 | United Arab Emirates | Dubai | Apartments | THE PALM, ORLA | Piling & Shoring | OMNIYAT | Dutch Foundations | Award | 2022 | Fixed Price Lump Sum | SITE WORK | Excavation | EXCAVATION AND DISPOSAL; Excavation between piles | 1 | m³ | AED | 12 | Rate Only
3.009 | 06.15.1 | United Arab Emirates | Dubai | Apartments | THE PALM, ORLA | Piling & Shoring | OMNIYAT | Dutch Foundations | Award | 2022 | Fixed Price Lump Sum | SITE WORK | Excavation | EXCAVATION AND DISPOSAL; disposal of excavated material arising from between piles | 1 | m³ | AED | 12 | Rate Only
3.009 | 06.15.1 | United Arab Emirates | Dubai | Apartments | THE PALM, ORLA | Piling & Shoring | OMNIYAT | Dutch Foundations | Award | 2022 | Fixed Price Lump Sum | CONCRETE WORK | Reinforcement | Supply of reinforcement steel (non-epoxy) excluding fabrication and wastage. | 1 | t | AED | 2400 | Rate only
3.009 | 06.15.2 | United Arab Emirates | Dubai | Apartments | THE PALM, ORLA | Piling & Shoring | OMNIYAT | Pinnacle | Award | 2022 | Fixed Price Lump Sum | SITE WORK | Shoring | Guide wall; including all preparatory and ancillary works as necessary; Guide wall; concrete beams to along both sides of the wall | 624 | m | AED | 600 | 374400
3.009 | 06.15.2 | United Arab Emirates | Dubai | Apartments | THE PALM, ORLA | Piling & Shoring | OMNIYAT | Pinnacle | Award | 2022 | Fixed Price Lump Sum | SITE WORK | Shoring | Reinforced poured concrete; concrete mix/strength to Contractor's design including all preparatory and ancillary works as necessary and to be approved by the Engineer; To capping beam; varying diameter | 624 | m | AED | 400 | 249600
3.0091 | 06.15.2 | United Arab Emirates | Dubai | Apartments | THE PALM, ORLA | Piling & Shoring | OMNIYAT | Pinnacle | Award | 2022 | Fixed Price Lump Sum | CONCRETE WORK | Reinforcement | Supply of reinforcement steel (non-epoxy) excluding fabrication and wastage. | 1 | t | AED | 2400 | Rate only
3.0091 | 06.15.2 | United Arab Emirates | Dubai | Apartments | THE PALM, ORLA | Piling & Shoring | OMNIYAT | Pinnacle | Award | 2022 | Fixed Price Lump Sum | SITE WORK | Excavation | Earthworks; to attain working platform level including all ancillary works as necessary; Bulk excavation; from existing ground level +4.725m DMD (average) up to -5.3m DMD to final excavation level including all ancillary works as necessary | 234207 | m³ | AED | 3 | 702621
3.0091 | 06.15.2 | United Arab Emirates | Dubai | Apartments | THE PALM, ORLA | Piling & Shoring | OMNIYAT | Pinnacle | Award | 2022 | Fixed Price Lump Sum | SITE WORK | Excavation | Trench excavation; to receive retaining pile cap foundations; Bulk excavation; commencing from Level -5.300m DMD (average) to -6.100m DMD | 449 | m³ | AED | 3 | RATE ONLY
3.0091 | 06.15.2 | United Arab Emirates | Dubai | Apartments | THE PALM, ORLA | Piling & Shoring | OMNIYAT | Pinnacle | Award | 2022 | Fixed Price Lump Sum | SITE WORK | Excavation | Pit excavation; to receive tower foundations; Bulk excavation; commencing from Level -5.300m DMD (average) to -5.800m DMD | 3527 | m³ | AED | 3 | RATE ONLY
3.0091 | 06.15.2 | United Arab Emirates | Dubai | Apartments | THE PALM, ORLA | Piling & Shoring | OMNIYAT | Pinnacle | Award | 2022 | Fixed Price Lump Sum | SITE WORK | Excavation | Pit excavation; to receive tower foundations; Bulk excavation; commencing from Level -5.800m DMD (average) to -6.600m DMD; to lift pit | 738 | m³ | AED | 5 | RATE ONLY
3.0091 | 06.15.2 | United Arab Emirates | Dubai | Apartments | THE PALM, ORLA | Piling & Shoring | OMNIYAT | Pinnacle | Award | 2022 | Fixed Price Lump Sum | SITE WORK | Disposal | Disposal; including all ancillary works as necessary; Disposal of excavated materials arising from attaining platform level; to Authority approved Contractor's tip | 234207 | m³ | AED | 13.5 | 3161794.5
3.0091 | 06.15.2 | United Arab Emirates | Dubai | Apartments | THE PALM, ORLA | Piling & Shoring | OMNIYAT | Pinnacle | Award | 2022 | Fixed Price Lump Sum | SITE WORK | Disposal | Disposal; including all ancillary works as necessary; Disposal of excavated materials arising from attaining final excavation level; to Authority approved Contractor's tip | 4714 | m³ | AED | 16.5 | RATE ONLY
3.0091 | 06.15.2 | United Arab Emirates | Dubai | Apartments | THE PALM, ORLA | Piling & Shoring | OMNIYAT | Pinnacle | Award | 2022 | Fixed Price Lump Sum | SITE WORK | Bored piling | Pile Boreholes; boring of holes in all types of materials including all preparatory and ancillary works as necessary; P1; 1000mm diameter (82 Nr.) | 1189 | m | AED | 275 | 326975
3.0091 | 06.15.2 | United Arab Emirates | Dubai | Apartments | THE PALM, ORLA | Piling & Shoring | OMNIYAT | Pinnacle | Award | 2022 | Fixed Price Lump Sum | SITE WORK | Bored piling | Pile Boreholes; boring of holes in all types of materials including all preparatory and ancillary works as necessary; P2; 900mm diameter (382 Nr.) | 5539 | m | AED | 250 | 1384750
3.0091 | 06.15.2 | United Arab Emirates | Dubai | Apartments | THE PALM, ORLA | Piling & Shoring | OMNIYAT | Pinnacle | Award | 2022 | Fixed Price Lump Sum | SITE WORK | Bored piling | Pile Boreholes; boring of holes in all types of materials including all preparatory and ancillary works as necessary; P3; 900mm diameter (151 Nr.) | 2190 | m | AED | 250 | 547500
3.0092 | 06.15.2 | United Arab Emirates | Dubai | Apartments | THE PALM, ORLA | Piling & Shoring | OMNIYAT | Pinnacle | Award | 2022 | Fixed Price Lump Sum | SITE WORK | Bored piling | Pile Boreholes; boring of holes in all types of materials including all preparatory and ancillary works as necessary; P4; 750mm diameter (429 Nr.) | 6221 | m | AED | 250 | 1555250
3.0092 | 06.15.2 | United Arab Emirates | Dubai | Apartments | THE PALM, ORLA | Piling & Shoring | OMNIYAT | Pinnacle | Award | 2022 | Fixed Price Lump Sum | SITE WORK | Bored piling | Pile Boreholes; boring of holes in all types of materials including all preparatory and ancillary works as necessary; P5; 900mm diameter (334 Nr.) | 5511 | m | AED | 250 | 1377750
3.0092 | 06.15.2 | United Arab Emirates | Dubai | Apartments | THE PALM, ORLA | Piling & Shoring | OMNIYAT | Pinnacle | Award | 2022 | Fixed Price Lump Sum | SITE WORK | Bored piling | Pile Boreholes; boring of holes in all types of materials including all preparatory and ancillary works as necessary; P6; 1000mm diameter (114 Nr.) | 1881 | m | AED | 275 | 517275
3.0092 | 06.15.2 | United Arab Emirates | Dubai | Apartments | THE PALM, ORLA | Piling & Shoring | OMNIYAT | Pinnacle | Award | 2022 | Fixed Price Lump Sum | CONCRETE WORK | Poured concrete | Reinforced poured concrete; various concrete grades ; P1; 1000mm diameter (82 Nr.) | 934 | m³ | AED | 318 | 297012
3.0092 | 06.15.2 | United Arab Emirates | Dubai | Apartments | THE PALM, ORLA | Piling & Shoring | OMNIYAT | Pinnacle | Award | 2022 | Fixed Price Lump Sum | CONCRETE WORK | Poured concrete | Reinforced poured concrete; various concrete grades ; P3; 900mm diameter (151 Nr.) | 3524 | m³ | AED | 318 | 1120632
3.0092 | 06.15.2 | United Arab Emirates | Dubai | Apartments | THE PALM, ORLA | Piling & Shoring | OMNIYAT | Pinnacle | Award | 2022 | Fixed Price Lump Sum | CONCRETE WORK | Poured concrete | Reinforced poured concrete; various concrete grades ; P3; 900mm diameter (151 Nr.) | 1393 | m³ | AED | 318 | 442974
3.0092 | 06.15.2 | United Arab Emirates | Dubai | Apartments | THE PALM, ORLA | Piling & Shoring | OMNIYAT | Pinnacle | Award | 2022 | Fixed Price Lump Sum | CONCRETE WORK | Poured concrete | Reinforced poured concrete; various concrete grades ; P4; 750mm diameter (429 Nr.) | 2748 | m³ | AED | 318 | 873864
3.0092 | 06.15.2 | United Arab Emirates | Dubai | Apartments | THE PALM, ORLA | Piling & Shoring | OMNIYAT | Pinnacle | Award | 2022 | Fixed Price Lump Sum | CONCRETE WORK | Poured concrete | Reinforced poured concrete; various concrete grades ; P5; 900mm diameter (334 Nr.) | 3506 | m³ | AED | 318 | 1114908
3.0092 | 06.15.2 | United Arab Emirates | Dubai | Apartments | THE PALM, ORLA | Piling & Shoring | OMNIYAT | Pinnacle | Award | 2022 | Fixed Price Lump Sum | CONCRETE WORK | Reinforcement | Hot rolled steel deformed bars; including fixing cages, accessories and all ancillary works as necessary; Hot rolled steel deformed bars; various diameters | 1 | t | AED | 2700 | Rate Only
3.0092 | 06.15.2 | United Arab Emirates | Dubai | Apartments | THE PALM, ORLA | Piling & Shoring | OMNIYAT | Pinnacle | Award | 2022 | Fixed Price Lump Sum | SITE WORK | Bored piling | Preliminary test piles; 750mm diameter piles | 1 | Nr | AED | 50000 | Rate Only
3.0093 | 06.15.2 | United Arab Emirates | Dubai | Apartments | THE PALM, ORLA | Piling & Shoring | OMNIYAT | Pinnacle | Award | 2022 | Fixed Price Lump Sum | SITE WORK | Bored piling | Preliminary test piles; 900mm diameter piles | 1 | Nr | AED | 55000 | Rate Only
3.0093 | 06.15.2 | United Arab Emirates | Dubai | Apartments | THE PALM, ORLA | Piling & Shoring | OMNIYAT | Pinnacle | Award | 2022 | Fixed Price Lump Sum | SITE WORK | Bored piling | Preliminary test piles; 1000mm diameter piles | 1 | Nr | AED | 65000 | Rate Only
3.0093 | 06.15.2 | United Arab Emirates | Dubai | Apartments | THE PALM, ORLA | Piling & Shoring | OMNIYAT | Pinnacle | Award | 2022 | Fixed Price Lump Sum | SITE WORK | Testing piling | Caliper logging testing; to working piles; 750mm diameter piles | 1 | Nr | AED | 650 | Rate Only
3.0093 | 06.15.2 | United Arab Emirates | Dubai | Apartments | THE PALM, ORLA | Piling & Shoring | OMNIYAT | Pinnacle | Award | 2022 | Fixed Price Lump Sum | SITE WORK | Testing piling | Caliper logging testing; to working piles; 900mm diameter piles | 1 | Nr | AED | 750 | Rate Only
3.0093 | 06.15.2 | United Arab Emirates | Dubai | Apartments | THE PALM, ORLA | Piling & Shoring | OMNIYAT | Pinnacle | Award | 2022 | Fixed Price Lump Sum | SITE WORK | Testing piling | Caliper logging testing; to working piles; 1000mm diameter piles | 1 | Nr | AED | 850 | Rate Only
3.0093 | 06.15.2 | United Arab Emirates | Dubai | Apartments | THE PALM, ORLA | Piling & Shoring | OMNIYAT | Pinnacle | Award | 2022 | Fixed Price Lump Sum | SITE WORK | Testing piling | Cross Hole Sonic logging testing; to working piles; 750mm diameter piles | 1 | Nr | AED | 1500 | Rate Only
3.0093 | 06.15.2 | United Arab Emirates | Dubai | Apartments | THE PALM, ORLA | Piling & Shoring | OMNIYAT | Pinnacle | Award | 2022 | Fixed Price Lump Sum | SITE WORK | Testing piling | Cross Hole Sonic logging testing; to working piles; 1000mm diameter piles | 1 | Nr | AED | 1500 | Rate Only
3.0093 | 06.15.2 | United Arab Emirates | Dubai | Apartments | THE PALM, ORLA | Piling & Shoring | OMNIYAT | Pinnacle | Award | 2022 | Fixed Price Lump Sum | SITE WORK | Testing piling | Cross Hole Sonic logging testing; to working piles; 1000mm diameter piles | 1 | Nr | AED | 1500 | Rate Only
3.0093 | 06.15.2 | United Arab Emirates | Dubai | Apartments | THE PALM, ORLA | Piling & Shoring | OMNIYAT | Pinnacle | Award | 2022 | Fixed Price Lump Sum | SITE WORK | testing Piling | Static load testing; to working piles; 900mm diameter piles | 1 | Nr | AED | 18375 | Rate Only
3.0093 | 06.15.2 | United Arab Emirates | Dubai | Apartments | THE PALM, ORLA | Piling & Shoring | OMNIYAT | Pinnacle | Award | 2022 | Fixed Price Lump Sum | SITE WORK | testing Piling | Static load testing; to working piles; 900mm diameter piles | 1 | Nr | AED | 18375 | Rate Only
3.0094 | 06.15.2 | United Arab Emirates | Dubai | Apartments | THE PALM, ORLA | Piling & Shoring | OMNIYAT | Pinnacle | Award | 2022 | Fixed Price Lump Sum | SITE WORK | testing Piling | Static load testing; to working piles; 750mm diameter piles | 1 | Nr | AED | 43000 | Rate Only
3.0094 | 06.15.2 | United Arab Emirates | Dubai | Apartments | THE PALM, ORLA | Piling & Shoring | OMNIYAT | Pinnacle | Award | 2022 | Fixed Price Lump Sum | SITE WORK | Testing piling | Pile Integrity Testing; 750mm diameter piles | 1 | Nr | AED | 20 | Rate Only
3.0094 | 06.15.2 | United Arab Emirates | Dubai | Apartments | THE PALM, ORLA | Piling & Shoring | OMNIYAT | Pinnacle | Award | 2022 | Fixed Price Lump Sum | SITE WORK | Testing piling | Pile Integrity Testing; 900mm diameter piles | 1 | Nr | AED | 20 | Rate Only
3.0094 | 06.15.2 | United Arab Emirates | Dubai | Apartments | THE PALM, ORLA | Piling & Shoring | OMNIYAT | Pinnacle | Award | 2022 | Fixed Price Lump Sum | SITE WORK | Testing piling | Pile Integrity Testing; 1000mm diameter piles | 1 | Nr | AED | 20 | Rate Only
3.0094 | 06.15.2 | United Arab Emirates | Dubai | Apartments | THE PALM, ORLA | Piling & Shoring | OMNIYAT | Pinnacle | Award | 2022 | Fixed Price Lump Sum | SITE WORK | Testing piling | Dynamic pile load testing; to working piles; 1000mm diameter piles | 1 | Nr | AED | 950 | Rate Only
3.0094 | 06.15.2 | United Arab Emirates | Dubai | Apartments | THE PALM, ORLA | Piling & Shoring | OMNIYAT | Pinnacle | Award | 2022 | Fixed Price Lump Sum | SITE WORK | Testing piling | Dynamic pile load testing; to working piles; 1000mm diameter piles | 1 | Nr | AED | 950 | Rate Only
3.0094 | 06.15.2 | United Arab Emirates | Dubai | Apartments | THE PALM, ORLA | Piling & Shoring | OMNIYAT | Pinnacle | Award | 2022 | Fixed Price Lump Sum | SITE WORK | Testing piling | Dynamic pile load testing; to working piles; 1000mm diameter piles | 1 | Nr | AED | 950 | Rate Only
3.0094 | 06.15.2 | United Arab Emirates | Dubai | Apartments | THE PALM, ORLA | Piling & Shoring | OMNIYAT | Pinnacle | Award | 2022 | Fixed Price Lump Sum | SITE WORK | Piling generally | Cutting of tops of piles; 750 mm diameter | 429 | Nr | AED | 325 | Rate Only
3.0094 | 06.15.2 | United Arab Emirates | Dubai | Apartments | THE PALM, ORLA | Piling & Shoring | OMNIYAT | Pinnacle | Award | 2022 | Fixed Price Lump Sum | SITE WORK | Piling generally | Cutting of tops of piles; 900 mm diameter | 867 | Nr | AED | 375 | Rate Only
3.0094 | 06.15.2 | United Arab Emirates | Dubai | Apartments | THE PALM, ORLA | Piling & Shoring | OMNIYAT | Pinnacle | Award | 2022 | Fixed Price Lump Sum | SITE WORK | Piling generally | Cutting of tops of piles; 1000 mm diameter | 196 | Nr | AED | 425 | Rate Only
3.0095 | 06.15.2 | United Arab Emirates | Dubai | Apartments | THE PALM, ORLA | Piling & Shoring | OMNIYAT | Pinnacle | Award | 2022 | Fixed Price Lump Sum | SITE WORK | Piling generally | Pile Earthing; 750 mm diameter | 429 | Nr | AED | 200 | 85800
3.0095 | 06.15.2 | United Arab Emirates | Dubai | Apartments | THE PALM, ORLA | Piling & Shoring | OMNIYAT | Pinnacle | Award | 2022 | Fixed Price Lump Sum | SITE WORK | Piling generally | Pile Earthing; 900 mm diameter | 867 | Nr | AED | 200 | 173400
3.0095 | 06.15.2 | United Arab Emirates | Dubai | Apartments | THE PALM, ORLA | Piling & Shoring | OMNIYAT | Pinnacle | Award | 2022 | Fixed Price Lump Sum | SITE WORK | Piling generally | Pile Earthing; 1000 mm diameter | 196 | Nr | AED | 200 | 39200
3.0095 | 06.15.2 | United Arab Emirates | Dubai | Apartments | THE PALM, ORLA | Piling & Shoring | OMNIYAT | Pinnacle | Award | 2022 | Fixed Price Lump Sum | SITE WORK | Piling generally | Pile Earthing; Pile instrumentation; to working and test piles | 1 | Nr | AED | 20000 | RATE ONLY
3.0095 | 06.15.2 | United Arab Emirates | Dubai | Apartments | THE PALM, ORLA | Piling & Shoring | OMNIYAT | Pinnacle | Award | 2022 | Fixed Price Lump Sum | SITE WORK | Excavation | EXCAVATION AND DISPOSAL; Excavation between piles | 1 | m³ | AED | 5 | Rate Only
3.0095 | 06.15.2 | United Arab Emirates | Dubai | Apartments | THE PALM, ORLA | Piling & Shoring | OMNIYAT | Pinnacle | Award | 2022 | Fixed Price Lump Sum | SITE WORK | Excavation | EXCAVATION AND DISPOSAL; disposal of excavated material arising from between piles | 1 | m³ | AED | 16.5 | Rate Only
3.0095 | 6.23 | United Arab Emirates | Dubai | Apartments | PARK FIELD | Piling & Shoring | EMAAR | NPC | Award | 2022 | Fixed Price Lump Sum | SITE WORK | Site preparation | Site clearance; Clear site of all vegetation and other growth and dispose off site at Authority approved Contractor's tip | 9430 | m² | AED | 3 | 28290
3.0095 | 6.23 | United Arab Emirates | Dubai | Apartments | PARK FIELD | Piling & Shoring | EMAAR | NPC | Award | 2022 | Fixed Price Lump Sum | GENERAL REQUIREMENTS | Temporary works | Dewatering; including design, consumables, accessories and all ancillary works as necessary; Dewatering system | 1 | month | AED | 40000 | Rate Only
3.0095 | 6.23 | United Arab Emirates | Dubai | Apartments | PARK FIELD | Piling & Shoring | EMAAR | NPC | Award | 2022 | Fixed Price Lump Sum | SITE WORK | Excavation | Excavation; including supports and all ancillary works as necessary; Oversite excavation to remove top soil; assume average 300mm depth | 2829 | m³ | AED | 8 | 22632
3.0095 | 6.23 | United Arab Emirates | Dubai | Apartments | PARK FIELD | Piling & Shoring | EMAAR | NPC | Award | 2022 | Fixed Price Lump Sum | SITE WORK | Excavation | Pit excavation to receive foundation bases; | 1375 | m³ | AED | 10 | 13750
3.0096 | 6.23 | United Arab Emirates | Dubai | Apartments | PARK FIELD | Piling & Shoring | EMAAR | NPC | Award | 2022 | Fixed Price Lump Sum | SITE WORK | Excavation | Pit excavation to receive foundation bases; Commencing from reduced level to excavation level +4.867 DMD | 179 | m³ | AED | 10 | 1790
3.0096 | 6.23 | United Arab Emirates | Dubai | Apartments | PARK FIELD | Piling & Shoring | EMAAR | NPC | Award | 2022 | Fixed Price Lump Sum | SITE WORK | Excavation | Pit excavation to receive foundation bases; Commencing from reduced level to excavation level +5.067 DMD | 81 | m³ | AED | 10 | 810
3.0096 | 6.23 | United Arab Emirates | Dubai | Apartments | PARK FIELD | Piling & Shoring | EMAAR | NPC | Award | 2022 | Fixed Price Lump Sum | SITE WORK | Excavation | Pit excavation to receive foundation bases; Commencing from reduced level to excavation level +5.567 DMD | 147 | m³ | AED | 10 | 1470
3.0096 | 6.23 | United Arab Emirates | Dubai | Apartments | PARK FIELD | Piling & Shoring | EMAAR | NPC | Award | 2022 | Fixed Price Lump Sum | SITE WORK | Excavation | Pit excavation to receive foundation bases; Commencing from reduced level to excavation level +5.667 DMD | 476 | m³ | AED | 10 | 4760
3.0096 | 6.23 | United Arab Emirates | Dubai | Apartments | PARK FIELD | Piling & Shoring | EMAAR | NPC | Award | 2022 | Fixed Price Lump Sum | SITE WORK | Excavation | Pit excavation to receive foundation bases; Extra over to pit excavation; to forming slopes | 747 | m³ | AED | 10 | 7470
3.0096 | 6.23 | United Arab Emirates | Dubai | Apartments | PARK FIELD | Piling & Shoring | EMAAR | NPC | Award | 2022 | Fixed Price Lump Sum | SITE WORK | Disposal | Disposal of material arising from excavations; including all ancillary works as necessary; Disposal of unsuitable materials arising from excavation to suitable tip approved by the Local Municipality and/or concerned Local Authorities | 2829 | m³ | AED | 7 | 19803
3.0096 | 6.23 | United Arab Emirates | Dubai | Apartments | PARK FIELD | Piling & Shoring | EMAAR | NPC | Award | 2022 | Fixed Price Lump Sum | SITE WORK | Disposal | Disposal of material arising from excavations; including all ancillary works as necessary; Stockpile; suitable excavated material for re-use | 3005 | m³ | AED | 4 | 12020
3.0096 | 6.23 | United Arab Emirates | Dubai | Apartments | PARK FIELD | Piling & Shoring | EMAAR | NPC | Award | 2022 | Fixed Price Lump Sum | SITE WORK | Disposal | Disposal of material arising from excavations; including all ancillary works as necessary; Backfilled in making up levels; offsite | 1 | m³ | AED | 22 | Rate Only
3.0096 | 6.23 | United Arab Emirates | Dubai | Apartments | PARK FIELD | Piling & Shoring | EMAAR | NPC | Award | 2022 | Fixed Price Lump Sum | SITE WORK | Disposal | Disposal of material arising from excavations; including all ancillary works as necessary; Backfilled in making up levels; free issue from insite | 1 | m³ | AED | 12 | Rate Only
3.0096 | 6.23 | United Arab Emirates | Dubai | Apartments | PARK FIELD | Piling & Shoring | EMAAR | NPC | Award | 2022 | Fixed Price Lump Sum | SITE WORK | Filling | Filled in making up levels; including compaction and all ancillary works as necessary; Engineering fill; well compacted material to top of soil fill Level +7.817 DMD to reduce level | 515 | m³ | AED | 24 | 12360
3.0097 | 6.23 | United Arab Emirates | Dubai | Apartments | PARK FIELD | Piling & Shoring | EMAAR | NPC | Award | 2022 | Fixed Price Lump Sum | SITE WORK | Filling | Filled in making up levels; including compaction and all ancillary works as necessary; Engineering fill; well compacted material to top of soil fill Level +8.767 DMD to reduce level | 11422 | m³ | AED | 24 | 274128
3.0097 | 6.23 | United Arab Emirates | Dubai | Apartments | PARK FIELD | Piling & Shoring | EMAAR | NPC | Award | 2022 | Fixed Price Lump Sum | SITE WORK | Filling | Filled in making up levels; including compaction and all ancillary works as necessary; Extra over to engineering fill; to forming slopes | 582 | m³ | AED | 24 | 13968
3.0097 | 6.23 | United Arab Emirates | Dubai | Apartments | PARK FIELD | Piling & Shoring | EMAAR | NPC | Award | 2022 | Fixed Price Lump Sum | SITE WORK | Bored piling | Pile Boreholes; boring of holes in all types of materials including all preparatory and ancillary works as necessary; Type PA; 750mm diameter (108 No.) | 2268 | m | AED | 150 | 340200
3.0097 | 6.23 | United Arab Emirates | Dubai | Apartments | PARK FIELD | Piling & Shoring | EMAAR | NPC | Award | 2022 | Fixed Price Lump Sum | SITE WORK | Bored piling | Pile Boreholes; boring of holes in all types of materials including all preparatory and ancillary works as necessary; Type PB; 900mm diameter (19 No.) | 456 | m | AED | 210 | 95760
3.0097 | 6.23 | United Arab Emirates | Dubai | Apartments | PARK FIELD | Piling & Shoring | EMAAR | NPC | Award | 2022 | Fixed Price Lump Sum | SITE WORK | Bored piling | Pile Boreholes; boring of holes in all types of materials including all preparatory and ancillary works as necessary; Type PC; 750mm diameter (54 No.) | 864 | m | AED | 150 | 129600
3.0097 | 6.23 | United Arab Emirates | Dubai | Apartments | PARK FIELD | Piling & Shoring | EMAAR | NPC | Award | 2022 | Fixed Price Lump Sum | SITE WORK | Bored piling | Pile Boreholes; boring of holes in all types of materials including all preparatory and ancillary works as necessary; Type PD; 750mm diameter (10 No.) | 210 | m | AED | 150 | 31500
3.0097 | 6.23 | United Arab Emirates | Dubai | Apartments | PARK FIELD | Piling & Shoring | EMAAR | NPC | Award | 2022 | Fixed Price Lump Sum | SITE WORK | Bored piling | Pile Boreholes; boring of holes in all types of materials including all preparatory and ancillary works as necessary; Type PE; 750mm diameter (42 No.) | 882 | m | AED | 150 | 132300
3.0097 | 6.23 | United Arab Emirates | Dubai | Apartments | PARK FIELD | Piling & Shoring | EMAAR | NPC | Award | 2022 | Fixed Price Lump Sum | SITE WORK | Bored piling | Pile Boreholes; boring of holes in all types of materials including all preparatory and ancillary works as necessary; Type PF; 750mm diameter (8 No.) | 168 | m | AED | 150 | 25200
3.0097 | 6.23 | United Arab Emirates | Dubai | Apartments | PARK FIELD | Piling & Shoring | EMAAR | NPC | Award | 2022 | Fixed Price Lump Sum | SITE WORK | Bored piling | Pile Boreholes; boring of holes in all types of materials including all preparatory and ancillary works as necessary; Type PG; 900mm diameter (10 No.) | 240 | m | AED | 210 | 50400
3.0097 | 6.23 | United Arab Emirates | Dubai | Apartments | PARK FIELD | Piling & Shoring | EMAAR | NPC | Award | 2022 | Fixed Price Lump Sum | SITE WORK | Bored piling | Pile Boreholes; boring of holes in all types of materials including all preparatory and ancillary works as necessary; Type PH; 900mm diameter (8 No.) | 192 | m | AED | 210 | 40320
3.0098 | 6.23 | United Arab Emirates | Dubai | Apartments | PARK FIELD | Piling & Shoring | EMAAR | NPC | Award | 2022 | Fixed Price Lump Sum | SITE WORK | Bored piling | Pile Boreholes; boring of holes in all types of materials including all preparatory and ancillary works as necessary; Type PJ; 750mm diameter (11 No.) | 231 | m | AED | 150 | 34650
3.0098 | 6.23 | United Arab Emirates | Dubai | Apartments | PARK FIELD | Piling & Shoring | EMAAR | NPC | Award | 2022 | Fixed Price Lump Sum | SITE WORK | Bored piling | Pile Boreholes; boring of holes in all types of materials including all preparatory and ancillary works as necessary; Type PK; 750mm diameter (33 No.) | 693 | m | AED | 150 | 103950
3.0098 | 6.23 | United Arab Emirates | Dubai | Apartments | PARK FIELD | Piling & Shoring | EMAAR | NPC | Award | 2022 | Fixed Price Lump Sum | SITE WORK | Bored piling | Pile Boreholes; boring of holes in all types of materials including all preparatory and ancillary works as necessary; Type PL; 750mm diameter (13 No.) | 273 | m | AED | 150 | 40950
3.0098 | 6.23 | United Arab Emirates | Dubai | Apartments | PARK FIELD | Piling & Shoring | EMAAR | NPC | Award | 2022 | Fixed Price Lump Sum | SITE WORK | Bored piling | Pile Boreholes; boring of holes in all types of materials including all preparatory and ancillary works as necessary; Type PM; 750mm diameter (4 No.) | 64 | m | AED | 150 | 9600
3.0098 | 6.23 | United Arab Emirates | Dubai | Apartments | PARK FIELD | Piling & Shoring | EMAAR | NPC | Award | 2022 | Fixed Price Lump Sum | SITE WORK | Bored piling | Pile Boreholes; boring of holes in all types of materials including all preparatory and ancillary works as necessary; Type PN; 750mm diameter (30 No.) | 630 | m | AED | 150 | 94500
3.0098 | 6.23 | United Arab Emirates | Dubai | Apartments | PARK FIELD | Piling & Shoring | EMAAR | NPC | Award | 2022 | Fixed Price Lump Sum | SITE WORK | Bored piling | Pile Boreholes; boring of holes in all types of materials including all preparatory and ancillary works as necessary; Type PP; 750mm diameter (12 No.) | 252 | m | AED | 150 | 37800
3.0098 | 6.23 | United Arab Emirates | Dubai | Apartments | PARK FIELD | Piling & Shoring | EMAAR | NPC | Award | 2022 | Fixed Price Lump Sum | SITE WORK | Bored piling | Pile Boreholes; boring of holes in all types of materials including all preparatory and ancillary works as necessary; Type PQ; 750mm diameter (10 No.) | 160 | m | AED | 150 | 24000
3.0098 | 6.23 | United Arab Emirates | Dubai | Apartments | PARK FIELD | Piling & Shoring | EMAAR | NPC | Award | 2022 | Fixed Price Lump Sum | SITE WORK | Bored piling | Pile Boreholes; boring of holes in all types of materials including all preparatory and ancillary works as necessary; Type PR; 750mm diameter (8 No.) | 168 | m | AED | 150 | 25200
3.0098 | 6.23 | United Arab Emirates | Dubai | Apartments | PARK FIELD | Piling & Shoring | EMAAR | NPC | Award | 2022 | Fixed Price Lump Sum | SITE WORK | Bored piling | Pile Boreholes; boring of holes in all types of materials including all preparatory and ancillary works as necessary; Type PS; 750mm diameter (25 No.) | 525 | m | AED | 150 | 78750
3.0098 | 6.23 | United Arab Emirates | Dubai | Apartments | PARK FIELD | Piling & Shoring | EMAAR | NPC | Award | 2022 | Fixed Price Lump Sum | CONCRETE WORK | Poured concrete | Reinforced poured concrete; concrete grade C50/20 (minimum); including temporary casing if required; Type PA; 750mm diameter (108 No.) | 1002 | m³ | AED | 250 | 250500
3.0099 | 6.23 | United Arab Emirates | Dubai | Apartments | PARK FIELD | Piling & Shoring | EMAAR | NPC | Award | 2022 | Fixed Price Lump Sum | CONCRETE WORK | Poured concrete | Reinforced poured concrete; concrete grade C50/20 (minimum); including temporary casing if required; Type PB; 900mm diameter (19 No.) | 290 | m³ | AED | 250 | 72500
3.0099 | 6.23 | United Arab Emirates | Dubai | Apartments | PARK FIELD | Piling & Shoring | EMAAR | NPC | Award | 2022 | Fixed Price Lump Sum | CONCRETE WORK | Poured concrete | Reinforced poured concrete; concrete grade C50/20 (minimum); including temporary casing if required; Type PC; 750mm diameter (54 No.) | 382 | m³ | AED | 250 | 95500
3.0099 | 6.23 | United Arab Emirates | Dubai | Apartments | PARK FIELD | Piling & Shoring | EMAAR | NPC | Award | 2022 | Fixed Price Lump Sum | CONCRETE WORK | Poured concrete | Reinforced poured concrete; concrete grade C50/20 (minimum); including temporary casing if required; Type PD; 750mm diameter (10 No.) | 93 | m³ | AED | 250 | 23250
3.0099 | 6.23 | United Arab Emirates | Dubai | Apartments | PARK FIELD | Piling & Shoring | EMAAR | NPC | Award | 2022 | Fixed Price Lump Sum | CONCRETE WORK | Poured concrete | Reinforced poured concrete; concrete grade C50/20 (minimum); including temporary casing if required; Type PE; 750mm diameter (42 No.) | 390 | m³ | AED | 250 | 97500
3.0099 | 6.23 | United Arab Emirates | Dubai | Apartments | PARK FIELD | Piling & Shoring | EMAAR | NPC | Award | 2022 | Fixed Price Lump Sum | CONCRETE WORK | Poured concrete | Reinforced poured concrete; concrete grade C50/20 (minimum); including temporary casing if required; Type PF; 750mm diameter (8 No.) | 74 | m³ | AED | 250 | 18500
3.0099 | 6.23 | United Arab Emirates | Dubai | Apartments | PARK FIELD | Piling & Shoring | EMAAR | NPC | Award | 2022 | Fixed Price Lump Sum | CONCRETE WORK | Poured concrete | Reinforced poured concrete; concrete grade C50/20 (minimum); including temporary casing if required; Type PG; 900mm diameter (10 No.) | 153 | m³ | AED | 250 | 38250
3.0099 | 6.23 | United Arab Emirates | Dubai | Apartments | PARK FIELD | Piling & Shoring | EMAAR | NPC | Award | 2022 | Fixed Price Lump Sum | CONCRETE WORK | Poured concrete | Reinforced poured concrete; concrete grade C50/20 (minimum); including temporary casing if required; Type PH; 900mm diameter (8 No.) | 122 | m³ | AED | 250 | 30500
3.0099 | 6.23 | United Arab Emirates | Dubai | Apartments | PARK FIELD | Piling & Shoring | EMAAR | NPC | Award | 2022 | Fixed Price Lump Sum | CONCRETE WORK | Poured concrete | Reinforced poured concrete; concrete grade C50/20 (minimum); including temporary casing if required; Type PJ; 750mm diameter (11 No.) | 102 | m³ | AED | 250 | 25500
3.0099 | 6.23 | United Arab Emirates | Dubai | Apartments | PARK FIELD | Piling & Shoring | EMAAR | NPC | Award | 2022 | Fixed Price Lump Sum | CONCRETE WORK | Poured concrete | Reinforced poured concrete; concrete grade C50/20 (minimum); including temporary casing if required; Type PK; 750mm diameter (33 No.) | 306 | m³ | AED | 250 | 76500
3.0099 | 6.23 | United Arab Emirates | Dubai | Apartments | PARK FIELD | Piling & Shoring | EMAAR | NPC | Award | 2022 | Fixed Price Lump Sum | CONCRETE WORK | Poured concrete | Reinforced poured concrete; concrete grade C50/20 (minimum); including temporary casing if required; Type PL; 750mm diameter (13 No.) | 121 | m³ | AED | 250 | 30250
3.01 | 6.23 | United Arab Emirates | Dubai | Apartments | PARK FIELD | Piling & Shoring | EMAAR | NPC | Award | 2022 | Fixed Price Lump Sum | CONCRETE WORK | Poured concrete | Reinforced poured concrete; concrete grade C50/20 (minimum); including temporary casing if required; Type PM; 750mm diameter (4 No.) | 28 | m³ | AED | 250 | 7000
3.01 | 6.23 | United Arab Emirates | Dubai | Apartments | PARK FIELD | Piling & Shoring | EMAAR | NPC | Award | 2022 | Fixed Price Lump Sum | CONCRETE WORK | Poured concrete | Reinforced poured concrete; concrete grade C50/20 (minimum); including temporary casing if required; Type PN; 750mm diameter (30 No.) | 278 | m³ | AED | 250 | 69500
3.01 | 6.23 | United Arab Emirates | Dubai | Apartments | PARK FIELD | Piling & Shoring | EMAAR | NPC | Award | 2022 | Fixed Price Lump Sum | CONCRETE WORK | Poured concrete | Reinforced poured concrete; concrete grade C50/20 (minimum); including temporary casing if required; Type PP; 750mm diameter (12 No.) | 111 | m³ | AED | 250 | 27750
3.01 | 6.23 | United Arab Emirates | Dubai | Apartments | PARK FIELD | Piling & Shoring | EMAAR | NPC | Award | 2022 | Fixed Price Lump Sum | CONCRETE WORK | Poured concrete | Reinforced poured concrete; concrete grade C50/20 (minimum); including temporary casing if required; Type PQ; 750mm diameter (10 No.) | 71 | m³ | AED | 250 | 17750
3.01 | 6.23 | United Arab Emirates | Dubai | Apartments | PARK FIELD | Piling & Shoring | EMAAR | NPC | Award | 2022 | Fixed Price Lump Sum | CONCRETE WORK | Poured concrete | Reinforced poured concrete; concrete grade C50/20 (minimum); including temporary casing if required; Type PR; 750mm diameter (8 No.) | 74 | m³ | AED | 250 | 18500
3.01 | 6.23 | United Arab Emirates | Dubai | Apartments | PARK FIELD | Piling & Shoring | EMAAR | NPC | Award | 2022 | Fixed Price Lump Sum | CONCRETE WORK | Poured concrete | Reinforced poured concrete; concrete grade C50/20 (minimum); including temporary casing if required; Type PS; 750mm diameter (25 No.) | 232 | m³ | AED | 250 | 58000
3.01 | 6.23 | United Arab Emirates | Dubai | Apartments | PARK FIELD | Piling & Shoring | EMAAR | NPC | Award | 2022 | Fixed Price Lump Sum | CONCRETE WORK | Reinforcement | Reinforcing steel bars; deformed high yield steel with a minimum yield strength of 460MPa; including fixing cages, mechanical coupling and fixing accessories; Various diameters @ 250kg/m³ rebar density | 957.21 | t | AED | 2700 | 2584467
3.01 | 6.23 | United Arab Emirates | Dubai | Apartments | PARK FIELD | Piling & Shoring | EMAAR | NPC | Award | 2022 | Fixed Price Lump Sum | SITE WORK | Disposal | Disposal; Materials arising from boreholes | 3829 | m³ | AED | 25 | 95725
3.01 | 6.23 | United Arab Emirates | Dubai | Apartments | PARK FIELD | Piling & Shoring | EMAAR | NPC | Award | 2022 | Fixed Price Lump Sum | SITE WORK | Piling generally | Cutting tops of piles; including disposal of excess materials and all ancillary works as necessary; 750 mm diameter | 368 | Nr | AED | 400 | 147200
3.01 | 6.23 | United Arab Emirates | Dubai | Apartments | PARK FIELD | Piling & Shoring | EMAAR | NPC | Award | 2022 | Fixed Price Lump Sum | SITE WORK | Piling generally | Cutting tops of piles; including disposal of excess materials and all ancillary works as necessary; 900 mm diameter Pile head treatment | 37 | Nr | AED | 450 | 16650
3.0101 | 6.23 | United Arab Emirates | Dubai | Apartments | PARK FIELD | Piling & Shoring | EMAAR | NPC | Award | 2022 | Fixed Price Lump Sum | SITE WORK | Bored piling | Preliminary test piles; 900 mm diameter | 1 | Nr | AED | 60000 | 60000
3.0101 | 6.23 | United Arab Emirates | Dubai | Apartments | PARK FIELD | Piling & Shoring | EMAAR | NPC | Award | 2022 | Fixed Price Lump Sum | SITE WORK | testing Piling | Static load tests; 1% of working piles; 750 mm diameter | 4 | Nr | AED | 40000 | 160000
3.0101 | 6.23 | United Arab Emirates | Dubai | Apartments | PARK FIELD | Piling & Shoring | EMAAR | NPC | Award | 2022 | Fixed Price Lump Sum | SITE WORK | testing Piling | Static load tests; 1% of working piles; 900 mm diameter | 1 | Nr | AED | 50000 | 50000
3.0101 | 6.23 | United Arab Emirates | Dubai | Apartments | PARK FIELD | Piling & Shoring | EMAAR | NPC | Award | 2022 | Fixed Price Lump Sum | SITE WORK | Testing piling | Dynamic load test; 5% of working piles; 750 mm diameter | 18 | Nr | AED | 1200 | 21600
3.0101 | 6.23 | United Arab Emirates | Dubai | Apartments | PARK FIELD | Piling & Shoring | EMAAR | NPC | Award | 2022 | Fixed Price Lump Sum | SITE WORK | Testing piling | Dynamic load test; 5% of working piles; 900 mm diameter | 2 | Nr | AED | 1200 | 2400
3.0101 | 6.23 | United Arab Emirates | Dubai | Apartments | PARK FIELD | Piling & Shoring | EMAAR | NPC | Award | 2022 | Fixed Price Lump Sum | SITE WORK | Testing piling | Cross hole sonic logging test; 10% of working piles; 750 mm diameter | 37 | Nr | AED | 2250 | 83250
3.0101 | 6.23 | United Arab Emirates | Dubai | Apartments | PARK FIELD | Piling & Shoring | EMAAR | NPC | Award | 2022 | Fixed Price Lump Sum | SITE WORK | Testing piling | Cross hole sonic logging test; 10% of working piles; 900 mm diameter | 4 | Nr | AED | 2250 | 9000
3.0101 | 6.23 | United Arab Emirates | Dubai | Apartments | PARK FIELD | Piling & Shoring | EMAAR | NPC | Award | 2022 | Fixed Price Lump Sum | SITE WORK | Testing piling | Pile integrity coring tests; 100% of working piles; 750 mm diameter | 368 | Nr | AED | 20 | 7360
3.0101 | 6.23 | United Arab Emirates | Dubai | Apartments | PARK FIELD | Piling & Shoring | EMAAR | NPC | Award | 2022 | Fixed Price Lump Sum | SITE WORK | Testing piling | Pile integrity coring tests; 100% of working piles; 900 mm diameter | 37 | Nr | AED | 20 | 740
3.0101 | 6.23 | United Arab Emirates | Dubai | Apartments | PARK FIELD | Piling & Shoring | EMAAR | NPC | Award | 2022 | Fixed Price Lump Sum | SITE WORK | Testing piling | Caliper logging of pile bore; 15% of working piles; 750 mm diameter | 55 | Nr | AED | 700 | 38500
3.0102 | 6.23 | United Arab Emirates | Dubai | Apartments | PARK FIELD | Piling & Shoring | EMAAR | NPC | Award | 2022 | Fixed Price Lump Sum | SITE WORK | Testing piling | Caliper logging of pile bore; 15% of working piles; 900 mm diameter | 6 | Nr | AED | 800 | 4800
3.0102 | 6.24 | United Arab Emirates | Dubai | Apartments | PARKSIDE VIEWS | Piling & Shoring | EMAAR | TMF Euro Foundations | Award | 2023 | Fixed Price Lump Sum | SITE WORK | Site preparation | Site clearance; including disposal and all ancillary works as necessary; Generally; to plot limit | 14222 | m² | AED | 1 | 14222
3.0102 | 6.24 | United Arab Emirates | Dubai | Apartments | PARKSIDE VIEWS | Piling & Shoring | EMAAR | TMF Euro Foundations | Award | 2023 | Fixed Price Lump Sum | GENERAL REQUIREMENTS | Temporary works | Dewatering; complete system including design; the Contractor shall submit a detailed method statement for his proposed dewatering system supported by design calculations; approved by the Engineer and Third-Party Structural Reviewer; in compliance with the requirements of the Local Authority Regulations and relevant International Standards; Discharge pipes 8" diamenter; metal (RATE ONLY) | 1 | m | AED | 200 | Rate Only
3.0102 | 6.24 | United Arab Emirates | Dubai | Apartments | PARKSIDE VIEWS | Piling & Shoring | EMAAR | TMF Euro Foundations | Award | 2023 | Fixed Price Lump Sum | GENERAL REQUIREMENTS | Temporary works | Dewatering; complete system including design; the Contractor shall submit a detailed method statement for his proposed dewatering system supported by design calculations; approved by the Engineer and Third-Party Structural Reviewer; in compliance with the requirements of the Local Authority Regulations and relevant International Standards; Operate and maintain the dewatering system including all necessary fuel, spares, maintenance and attendance (RATE ONLY) | 1 | Day | AED | 2200 | Rate Only
3.0102 | 6.24 | United Arab Emirates | Dubai | Apartments | PARKSIDE VIEWS | Piling & Shoring | EMAAR | TMF Euro Foundations | Award | 2023 | Fixed Price Lump Sum | SITE WORK | Bored piling | Design, supply and installation of complete shoring wall including excavation, backfilling, disposal, guide wall, capping beam, accessories and all ancillary works as necessary; the Contractor shall submit a detailed method statement for his proposed shoring supported by design calculations for the approval of the Engineer.; Shoring system; to 600mm wide shoring; from NGL up to the required depth - soldier piles | 271 | m | AED | 2545 | 689695
3.0102 | 6.24 | United Arab Emirates | Dubai | Apartments | PARKSIDE VIEWS | Piling & Shoring | EMAAR | TMF Euro Foundations | Award | 2023 | Fixed Price Lump Sum | SITE WORK | Bored piling | Design, supply and installation of complete shoring wall including excavation, backfilling, disposal, guide wall, capping beam, accessories and all ancillary works as necessary; the Contractor shall submit a detailed method statement for his proposed shoring supported by design calculations for the approval of the Engineer.; Shoring system; to 600mm wide shoring; from NGL up to the required depth - contiguous piles (RATE ONLY) | 1 | m | AED | 1785348 | Rate Only
3.0102 | 6.24 | United Arab Emirates | Dubai | Apartments | PARKSIDE VIEWS | Piling & Shoring | EMAAR | TMF Euro Foundations | Award | 2023 | Fixed Price Lump Sum | SITE WORK | Excavation | Excavation; including supports, protection and all ancillary works as necessary; Basement excavation; from existing NGL +7.70 DMD (average) up to approved excavation levels | 22239 | m³ | AED | 9 | 200151
3.0102 | 6.24 | United Arab Emirates | Dubai | Apartments | PARKSIDE VIEWS | Piling & Shoring | EMAAR | TMF Euro Foundations | Award | 2023 | Fixed Price Lump Sum | SITE WORK | Disposal | Disposal of material arising from excavation; including all ancillary works as necessary; to approved locations; On site disposal within DHE | 22239 | m³ | AED | 8 | 177912
3.0102 | 6.24 | United Arab Emirates | Dubai | Apartments | PARKSIDE VIEWS | Piling & Shoring | EMAAR | TMF Euro Foundations | Award | 2023 | Fixed Price Lump Sum | SITE WORK | Disposal | Disposal of material arising from excavation; including all ancillary works as necessary; to approved locations; Off-site disposal outside DHE (RATE ONLY) | 1 | m³ | AED | 16 | Rate Only
3.0102 | 6.24 | United Arab Emirates | Dubai | Apartments | PARKSIDE VIEWS | Piling & Shoring | EMAAR | TMF Euro Foundations | Award | 2023 | Fixed Price Lump Sum | SITE WORK | Disposal | Disposal of material arising from excavation; including all ancillary works as necessary; to approved locations; Substantiated additional fees imposed by Dubai Municipality due to their classification of material as "unusable excavated material" which shall be reimbursed by the employer (RATE ONLY) | 1 | m³ | AED | 45 | Rate Only
XXX | XXX | XXX | XXX | XXX | XXX | XXX | XXX | XXX | XXX | XXX | XXX | XXX | XXX | XXX | XXX | XXX | XXX | XXX | XXX